## NSN TECH CHAR
id | NSN | MRC | REQUIREMENT | REPLY Part One | REPLY Part Two
1 | 5365000012306 |  | OVERALL LENGTH | 4.1550 INCHES MINIMUM AND 4.1750 INCHES MAXIMUM
2 | 5365000012306 |  | BODY OUTSIDE DIAMETER | 10.2100 INCHES MINIMUM AND 10.2200 INCHES MAXIMUM
3 | 5365000012306 |  | BODY INSIDE DIAMETER | 9.5200 INCHES MINIMUM AND 9.5500 INCHES MAXIMUM
4 | 5365000012306 |  | FLANGE OUTSIDE DIAMETER | 10.4800 INCHES MINIMUM AND 10.5000 INCHES MAXIMUM
5 | 5365000012306 |  | END ITEM IDENTIFICATION | ACTUATOR ASSY,P/N 25-66892
6 | 5365000012306 |  | FLANGE WIDTH | 0.2250 INCHES MINIMUM AND 0.2350 INCHES MAXIMUM
7 | 5365000012306 |  | CORNER SHAPE | SQUARE OUTSIDE LEFT CORNER
8 | 5365000012306 |  | CORNER SHAPE | CHAMFERED OUTSIDE RIGHT CORNER
9 | 5365000012306 |  | CORNER SHAPE | CHAMFERED INSIDE LEFT CORNER
10 | 5365000012306 |  | CORNER SHAPE | SQUARE LEFT FLANGE OUTSIDE RIGHT CORNER
11 | 5365000012306 |  | CORNER SHAPE | SQUARE LEFT FLANGE BODY CORNER
12 | 5365000012306 |  | MATERIAL | STEEL COMP 4340 OVERALL
13 | 5365000012306 |  | MATERIAL DOCUMENT AND CLASSIFICATION | AMS 6415 ASSN STD SINGLE MATERIAL RESPONSE OVERALL
14 | 5365000012306 |  | ITEM NAME | SPACER,SLEEVE
15 | 5365000012306 |  | SURFACE TREATMENT | CADMIUM OVERALL
16 | 5365000012306 |  | SURFACE TREATMENT DOCUMENT AND CLASSIFIC | QQ-P-416,TY 2,CL2 FED SPEC SINGLE TREATMENT RESPONSE OVERALL
17 | 5365000012306 |  | STYLE DESIGNATOR | SOLID, EXTERNAL FLANGE ONE END
18 | 6685000041672 |  | OVERALL LENGTH | 1.250 INCHES NOMINAL
19 | 6685000041672 |  | OVERALL WIDTH | 0.625 INCHES NOMINAL
20 | 6685000041672 |  | SPECIAL MARKINGS | SAFE; GUNSAFE; HUMIDITY INDICATOR
21 | 6685000041672 |  | ITEM NAME | INDICATOR,HUMIDITY,CARD
22 | 6685000041672 |  | STYLE DESIGNATOR | RECTANGULAR
23 | 5330000043293
24 | 4730000048164 |  | COMPONENT QUANTITY | 2
25 | 4730000048164 |  | COMPONENT DOCUMENT ORIGIN | INDUSTRIAL
26 | 4730000048164 |  | DOCUMENT SOURCE | 53059
27 | 4730000048164 |  | DOCUMENT TYPE | PACKAGE LIST
28 | 4730000048164 |  | NONSUPPLY ITEMS AND QUANTITIES | 53059 58089 SEAL 1; 53059 58090 SEAT 1
29 | 4730000048164 |  | ITEM NAME | PARTS KIT,STEAM TRAP
30 | 2990000049103
31 | 1620000049868
32 | 2945000058609 |  | BODY DIAMETER | 1.250 INCHES NOMINAL
33 | 2945000058609 |  | BODY INSIDE DIAMETER | 0.670 INCHES NOMINAL
34 | 2945000058609 |  | FILTRATION RATING IN MICRONS | 15.0 ABSOLUTE
35 | 2945000058609 |  | FLOW DIRECTION | PARALLEL
36 | 2945000058609 |  | DROP PRESSURE | 20.0 POUNDS PER SQUARE INCH
37 | 2945000058609 |  | DESIGN TYPE | NONREUSABLE
38 | 2945000058609 |  | BODY OVERALL LENGTH | 4.085 INCHES MINIMUM AND 4.105 INCHES MAXIMUM
39 | 2945000058609 |  | ITEM NAME | FILTER ELEMENT,FLUID
40 | 2945000058609 |  | STYLE DESIGNATOR | CYLINDRICAL W/OUT CONTAINER
41 | 2945000058609 |  | FSC APPLICATION DATA | AIRCRAFT ENGINE J85
42 | 3110000062175
43 | 3120000062179
44 | 3110000068037
45 | 4720000070406 |  | CROSS-SECTIONAL SHAPE STYLE | ROUND
46 | 4720000070406 |  | THREAD CLASS | 3B 1ST END
47 | 4720000070406 |  | THREAD CLASS | 3B 2ND END
48 | 4720000070406 |  | THREAD DIRECTION | RIGHT-HAND 1ST END
49 | 4720000070406 |  | THREAD DIRECTION | RIGHT-HAND 2ND END
50 | 4720000070406 |  | INSIDE DIAMETER | 0.625 INCHES NOMINAL
51 | 4720000070406 |  | TEMP RATING | M65.0 DEG FAHRENHEIT SINGLE RESPONSE AND 250.0 DEG FAHRENHEIT SINGLE RESPONSE
52 | 4720000070406 |  | OUTSIDE DIAMETER | 1.078 INCHES NOMINAL
53 | 4720000070406 |  | MINIMUM INSIDE BENDING RADIUS | 6.500 INCHES
54 | 4720000070406 |  | END ITEM IDENTIFICATION | AN/ALQ-101PECULIAR
55 | 4720000070406 |  | CONNECTION STYLE | SWIVEL NUT FLARE 1ST END
56 | 4720000070406 |  | CONNECTION STYLE | SWIVEL NUT FLARE 2ND END
57 | 4720000070406 |  | END CONNECTION DESIGN | ELBOW 1ST END
58 | 4720000070406 |  | END CONNECTION DESIGN | STRAIGHT 2ND END
59 | 4720000070406 |  | CONNECTION TYPE | THREADED INTERNAL TUBE 1ST END
60 | 4720000070406 |  | CONNECTION TYPE | THREADED INTERNAL TUBE 2ND END
61 | 4720000070406 |  | THREAD QUANTITY PER INCH | 12 1ST END
62 | 4720000070406 |  | THREAD QUANTITY PER INCH | 12 2ND END
63 | 4720000070406 |  | BURST TEST PRESSURE | 6000.0 POUNDS PER SQUARE INCH
64 | 4720000070406 |  | LAYER COMPOSITION AND LOCATION | 2ND LAYER RUBBER IMPREGNATED BRAIDED STEEL WIRE AND OUTER LAYER RUBBER IMPREGNAT
65 | 4720000070406 |  | MAXIMUM OPERATING PRESSURE | 1500.0 POUNDS PER SQUARE INCH
66 | 4720000070406 |  | NOMINAL THREAD SIZE | 1.062 INCHES 1ST END
67 | 4720000070406 |  | NOMINAL THREAD SIZE | 1.062 INCHES 2ND END
68 | 4720000070406 |  | SEAT ANGLE | 37.0 DEGREES 1ST END
69 | 4720000070406 |  | SEAT ANGLE | 37.0 DEGREES 2ND END
70 | 4720000070406 |  | HYDROSTATIC TEST PRESSURE | 3000.0 POUNDS PER SQUARE INCH
71 | 4720000070406 |  | FLOW ANGLE | 90.0 DEGREES 1ST END
72 | 4720000070406 |  | OUTER COVERING ENVIRONMENTAL PROTECTION | MILDEW RESISTANT AND OIL RESISTANT
73 | 4720000070406 |  | VACUUM IN TORR | 50.8
74 | 4720000070406 |  | INSIDE SURFACE CONDITION | SMOOTH
75 | 4720000070406 |  | MEASURING METHOD AND LENGTH | 300.000 INCHES NOMINAL EXCLUDING END FITTINGS
76 | 4720000070406 |  | SPECIAL FEATURES | BOTH ENDS HAVE WESTINGHOUSE ELECTRIC FITTING PART NO. 953A023H01 AND E. B. WIGGI
77 | 4720000070406 |  | MEDIA FOR WHICH DESIGNED | FUEL/OIL, HYDROCARBON SINGLE RESPONSE
78 | 4720000070406 |  | ITEM NAME | HOSE ASSEMBLY,NONMETALLIC
79 | 4720000070406 |  | THREAD SERIES DESIGNATOR | UNJ 1ST END
80 | 4720000070406 |  | THREAD SERIES DESIGNATOR | UNJ 2ND END
81 | 6130000085097 |  | OVERALL LENGTH | 7.550 INCHES MAXIMUM
82 | 6130000085097 |  | OVERALL HEIGHT | 6.780 INCHES MAXIMUM
83 | 6130000085097 |  | OVERALL WIDTH | 3.280 INCHES MAXIMUM
84 | 6130000085097 |  | ELECTRICAL POWER SOURCE RELATIONSHIP | OPERATING
85 | 6130000085097 |  | INPUT VOLTAGE RATING | 117.0 AC VOLTS NOMINAL SINGLE OPERATING POWER RQMT
86 | 6130000085097 |  | OUTPUT VOLTAGE RATING | 5.0 DC VOLTS NOMINAL SINGLE POWER OUTPUT
87 | 6130000085097 |  | OPERATING AMBIENT TEMP RANGE | M20.0/P71.0 DEG CELSIUS
88 | 6130000085097 |  | OUTPUT CURRENT RATING | 17.0 DC AMPERES NOMINAL SINGLE POWER OUTPUT
89 | 6130000085097 |  | ITEM NAME | POWER SUPPLY
90 | 3110000085994
91 | 5315000086419 |  | ITEM NAME | PIN,METERING,LANDIN
92 | 5315000086419 |  | GENERAL CHARACTERISTICS ITEM DESCRIPTION | ALUMINUM ALLOY QQ-A-225/6 NO. 2024-T351,19.310 IN. O/A LG,1.000 IN. O/A DIA,AS N
93 | 5315000086419 |  | FSC APPLICATION DATA | LANDING GEAR,RETRACTABLE
94 | 2915000102693 |  | END ITEM IDENTIFICATION | 29159587628
95 | 2915000102693 |  | ITEM NAME | CAMSHAFT AND KEYS,CONTROL
96 | 2915000102693 |  | FSC APPLICATION DATA | FUEL,CONTROL,MAIN,ENGINE,AIRCRAFT
97 | 4730000138126 |  | THREAD CLASS | 3B
98 | 4730000138126 |  | THREAD DIRECTION | RIGHT-HAND
99 | 4730000138126 |  | THREAD LENGTH | 0.156 INCHES NOMINAL
100 | 4730000138126 |  | CASEHARDENING INDICATOR | NOT CASEHARDENED
101 | 4730000138126 |  | SLOT WIDTH | 0.125 INCHES NOMINAL
102 | 4730000138126 |  | OVERALL LENGTH | 0.438 INCHES NOMINAL
103 | 4730000138126 |  | HOLE OR SLOT QUANTITY | 2
104 | 4730000138126 |  | THREAD SIZE | 1.312IN-18
105 | 4730000138126 |  | SCREW THREAD SERIES DESIGNATOR | UN
106 | 4730000138126 |  | MATERIAL HARDNESS RATING | 30.0 ROCKWELL C MINIMUM AND 35.0 ROCKWELL C MAXIMUM
107 | 4730000138126 |  | SCREW THREAD LOCATION | INTERNAL
108 | 4730000138126 |  | SMALLEST INSIDE DIAMETER | 1.115 INCHES NOMINAL
109 | 4730000138126 |  | MAJOR UNTHREADED OUTSIDE DIAMETER | 0.095 INCHES NOMINAL
110 | 4730000138126 |  | MATERIAL | STEEL
111 | 4730000138126 |  | ITEM NAME | PACKING NUT
112 | 4730000138126 |  | STYLE DESIGNATOR | ROUND SLOTTED, EXTERNAL THREAD, BOSS
113 | 4710000152210 |  | ITEM NAME | TUBE ASSEMBLY,METAL
114 | 4710000152210 |  | FSC APPLICATION DATA | T-56 AIRCRAFT ENGINE
115 | 2520000156669 |  | END ITEM IDENTIFICATION | 2350-629-1294
116 | 2520000156669 |  | ITEM NAME | SLEEVE AND DIAPHRAGM
117 | 2520000156669 |  | GENERAL CHARACTERISTICS ITEM DESCRIPTION | CONSISTS OF 1 BRONZE SLEEVE AND 1 ALUMINUM DIAPHRAGM ASSEMBLED
118 | 2520000156669 |  | FSC APPLICATION DATA | TRANSMISSION,HYDRAULIC,VEHICULAR
119 | 3020000156674 |  | BODY STYLE | PLAIN, SOLID
120 | 3020000156674 |  | PITCH DIAMETER | 5.9000 INCHES NOMINAL
121 | 3020000156674 |  | TEETH QUANTITY | 59
122 | 3020000156674 |  | BORE STYLE | PLAIN BOTH ENDS
123 | 3020000156674 |  | NOMINAL OUTSIDE DIAMETER | 6.9000 INCHES
124 | 3020000156674 |  | NOMINAL OVERALL LENGTH | 2.660 INCHES
125 | 3020000156674 |  | TEETH TYPE | SPUR
126 | 3020000156674 |  | TOOTH FORM | STANDARD
127 | 3020000156674 |  | TOOTH DIRECTION | LEFT
128 | 3020000156674 |  | PRESSURE ANGLE | 25.0000 DEGREES
129 | 3020000156674 |  | BODY RECESS NOMINAL DEPTH | 2.131 INCHES BOTH ENDS
130 | 3020000156674 |  | BODY RECESS NOMINAL DIAMETER | 5.920 INCHES BOTH ENDS
131 | 3020000156674 |  | FACE NOMINAL WIDTH | 1.875 INCHES
132 | 3020000156674 |  | BORE NOMINAL DIAMETER | 5.705 INCHES BOTH ENDS
133 | 3020000156674 |  | MATERIAL | STEEL COMP 4140 OVERALL
134 | 3020000156674 |  | MATERIAL DOCUMENT AND CLASSIFICATION | 66 FED STD SINGLE MATERIAL RESPONSE OVERALL AND AISI/SAE 4140 ASSN STD SINGLE
135 | 3020000156674 |  | ITEM NAME | GEAR,INTERNAL
136 | 3020000156674 |  | STYLE DESIGNATOR | RECESSED RING
137 | 2520000156682 |  | ITEM NAME | CARRIER ASSEMBLY
138 | 2520000156682 |  | GENERAL CHARACTERISTICS ITEM DESCRIPTION | STEEL;CONSISTS OF 1 SHAFT AND HOUSING;4 SPUR GEARS;4 BEARINGS;4 RETAINERS;8 SHIM
139 | 1630000195358 |  | END ITEM IDENTIFICATION | HELICOPTER,CARGO TRANSPORT; MODEL CH-54
140 | 1630000195358 |  | ITEM NAME | SHIELD,SIGHT GLASS
141 | 4820000212247
142 | 1710000215162
143 | 4820000271788 |  | FLANGE DIAMETER | 1.161 INCHES NOMINAL
144 | 4820000271788 |  | BODY OUTSIDE DIAMETER | 0.937 INCHES NOMINAL
145 | 4820000271788 |  | BODY INSIDE DIAMETER | 0.371 INCHES NOMINAL
146 | 4820000271788 |  | FLANGE SEAT TO DISK END HEIGHT | 0.386 INCHES NOMINAL
147 | 4820000271788 |  | UNDER FLANGE HEIGHT | 0.635 INCHES NOMINAL
148 | 4820000271788 |  | SEATING SURFACE SHAPE | FLAT
149 | 4820000271788 |  | SPECIAL FEATURES | ID HAS 0.525 IN.DIA.COUNTER BORE 0.600 IN. DEEP
150 | 4820000271788 |  | MATERIAL | STEEL CORROSION RESISTING OVERALL
151 | 4820000271788 |  | ITEM NAME | SEAT,VALVE
152 | 4820000271788 |  | SURFACE TREATMENT | PASSIVATE OVERALL
153 | 4820000271788 |  | STYLE DESIGNATOR | PLAIN FLANGED
154 | 1730000308432
155 | 5950000344074 |  | RELIABILITY INDICATOR | NOT ESTABLISHED
156 | 5950000344074 |  | TURN QUANTITY | 1425 SINGLE COMPONENT SINGLE WINDING
157 | 5950000344074 |  | CENTER TO CENTER DISTANCE BETWEEN MOUNTI | 1.090 INCHES NOMINAL SINGLE MOUNTING FACILITY SINGLE CENTER GROUP
158 | 5950000344074 |  | CENTER TO CENTER DISTANCE BETWEEN MOUNTI | 0.630 INCHES NOMINAL SINGLE MOUNTING FACILITY SINGLE CENTER GROUP
159 | 5950000344074 |  | MOUNTING HOLE DIAMETER | 0.160 INCHES NOMINAL SINGLE GROUP
160 | 5950000344074 |  | CORE CONSTRUCTION | POWDERED SINGLE COMPONENT
161 | 5950000344074 |  | BODY LENGTH | 1.210 INCHES NOMINAL
162 | 5950000344074 |  | BODY WIDTH | 0.930 INCHES NOMINAL
163 | 5950000344074 |  | BODY HEIGHT | 1.380 INCHES NOMINAL
164 | 5950000344074 |  | WINDING QUANTITY | 1 SINGLE COMPONENT
165 | 5950000344074 |  | INCLOSURE TYPE | FULLY INCLOSED
166 | 5950000344074 |  | MOUNTING FACILITY QUANTITY | 4 SINGLE GROUP
167 | 5950000344074 |  | MOUNTING METHOD | FLANGE SINGLE GROUP AND UNTHREADED HOLE SINGLE GROUP
168 | 5950000344074 |  | RATING METHOD | ELECTRICAL SINGLE COMPONENT SINGLE WINDING AND WINDING TURNS SINGLE COMPONENT SI
169 | 5950000344074 |  | WINDING CONDUCTOR SIZE | 0.00893 INCHES AMERICAN WIRE GAGE SINGLE COMPONENT SINGLE WINDING
170 | 5950000344074 |  | DC RESISTANCE RATING IN OHMS | 28.500 SINGLE COMPONENT SINGLE WINDING
171 | 5950000344074 |  | WINDING OPERATING VOLTAGE | 1000.00 AC VOLTS NOMINAL SINGLE COMPONENT SINGLE WINDING
172 | 5950000344074 |  | ITEM NAME | COIL,ELECTRICAL
173 | 5950000344074 |  | TERMINAL TYPE AND QUANTITY | 2 WIRE LEAD
174 | 5895000344733 |  | END ITEM IDENTIFICATION | 20MM M163A2
175 | 5895000344733 |  | SPECIAL FEATURES | 7.5 MC CLOCK GENERATOR, PART NO. APPLIED; FINISH:4.3 PLUS 20.21 OF MIL-STD-171;
176 | 5895000344733 |  | ITEM NAME | GENERATOR,DIGITAL CLOCK PULSE
177 | 2915000378782
178 | 5305000381918 |  | THREAD CLASS | 3A
179 | 5305000381918 |  | THREAD DIRECTION | RIGHT-HAND
180 | 5305000381918 |  | THREAD LENGTH | 0.246 INCHES MINIMUM AND 0.323 INCHES MAXIMUM
181 | 5305000381918 |  | FASTENER LENGTH | 2.011 INCHES MINIMUM AND 2.058 INCHES MAXIMUM
182 | 5305000381918 |  | HEAD STYLE | PAN
183 | 5305000381918 |  | HEAD DIAMETER | 0.361 INCHES MINIMUM AND 0.381 INCHES MAXIMUM
184 | 5305000381918 |  | HEAD HEIGHT | 0.103 INCHES MINIMUM AND 0.118 INCHES MAXIMUM
185 | 5305000381918 |  | GRIP DIAMETER | 0.1885 INCHES MINIMUM AND 0.1895 INCHES MAXIMUM
186 | 5305000381918 |  | INTERNAL DRIVE STYLE | OFFSET CRUCIFORM (TORQUE SET)
187 | 5305000381918 |  | NOMINAL THREAD DIAMETER | 0.190 INCHES
188 | 5305000381918 |  | GRIP LENGTH | 1.735 INCHES MINIMUM AND 1.765 INCHES MAXIMUM
189 | 5305000381918 |  | THREAD QUANTITY PER INCH | 32
190 | 5305000381918 |  | MINIMUM TENSILE STRENGTH | 180000 POUNDS PER SQUARE INCH
191 | 5305000381918 |  | HARDNESS RATING | 39.0 ROCKWELL C MINIMUM OVERALL AND 43.0 ROCKWELL C MAXIMUM OVERALL
192 | 5305000381918 |  | SURFACE FINISH | 32.0 MICROINCHES GRIP
193 | 5305000381918 |  | MATERIAL | STEEL COMP 4340 OVERALL OR STEEL COMP 4140 OVERALL OR STEEL COMP 8740 OVERALL
194 | 5305000381918 |  | ITEM NAME | SCREW,CLOSE TOLERANCE
195 | 5305000381918 |  | SURFACE TREATMENT | CADMIUM OVERALL AND CHROMATE OVERALL
196 | 5305000381918 |  | SURFACE TREATMENT DOCUMENT AND CLASSIFIC | QQ-P-416,TYPE 2 CLASS 2 FED SPEC ALL TREATMENT RESPONSES OVERALL
197 | 5305000381918 |  | THREAD SERIES DESIGNATOR | UNJF
198 | 2915000409002 |  | ITEM NAME | LEVER,FEEDBACK,FUEL CONTROL
199 | 2915000409002 |  | GENERAL CHARACTERISTICS ITEM DESCRIPTION | MATERIAL CRES,W/INSERT AND CASTING,O/A DIM. 2.250 IN. LG BY 0.620 IN. W BY 0.690
200 | 5305000425598 |  | THREAD CLASS | 2A
201 | 5305000425598 |  | THREAD DIRECTION | RIGHT-HAND
202 | 5305000425598 |  | THREAD LENGTH | 0.511 INCHES MINIMUM AND 0.594 INCHES MAXIMUM
203 | 5305000425598 |  | FASTENER LENGTH | 0.594 INCHES MINIMUM AND 0.625 INCHES MAXIMUM
204 | 5305000425598 |  | HEAD STYLE | HEXAGON
205 | 5305000425598 |  | HEAD HEIGHT | 0.270 INCHES MINIMUM AND 0.295 INCHES MAXIMUM
206 | 5305000425598 |  | WIDTH BETWEEN FLATS | 0.552 INCHES MINIMUM AND 0.562 INCHES MAXIMUM
207 | 5305000425598 |  | WASHER QUANTITY | 1
208 | 5305000425598 |  | INTERNAL DRIVE STYLE | SLOT
209 | 5305000425598 |  | NOMINAL THREAD DIAMETER | 0.375 INCHES
210 | 5305000425598 |  | THREAD QUANTITY PER INCH | 24
211 | 5305000425598 |  | PRIMARY WASHER OUTSIDE DIAMETER | 0.640 INCHES MINIMUM AND 0.660 INCHES MAXIMUM
212 | 5305000425598 |  | PRIMARY WASHER STYLE | FLAT EXTERNAL TEETH
213 | 5305000425598 |  | PRIMARY WASHER MATERIAL THICKNESS | 0.032 INCHES MINIMUM AND 0.040 INCHES MAXIMUM
214 | 5305000425598 |  | MATERIAL | STEEL COMP 1010 OVERALL OR STEEL COMP 1020 OVERALL OR STEEL COMP 1050 OVERALL
215 | 5305000425598 |  | ITEM NAME | SCREW,ASSEMBLED WASHER
216 | 5305000425598 |  | SURFACE TREATMENT | CADMIUM OVERALL OR ZINC OVERALL
217 | 5305000425598 |  | SURFACE TREATMENT DOCUMENT AND CLASSIFIC | QQ-P-416,TY 1,CL 3 FED SPEC 1ST TREATMENT RESPONSE OVERALL OR QQ-Z-325,TY 1,CL
218 | 5305000425598 |  | THREAD SERIES DESIGNATOR | UNF
219 | 1680000458224
220 | 5330000459025 |  | CRITICALITY CODE JUSTIFICATION | ZZZY
221 | 5330000459025 |  | ITEM NAME | GASKET
222 | 5330000459025 |  | REFERENCE NUMBER DIFFERENTIATING CHARACT | MATERIAL WILL BE IN ACCORDANCE WITH NAVICP MECH; ACTIVITY HX QUALITY CONTROL, MA
223 | 3020000459623 |  | MATERIAL | STEEL OVERALL
224 | 3020000459623 |  | ITEM NAME | GEAR,HELICAL
225 | 5340000464589
226 | 5310000500274 |  | THREAD CLASS | 2B
227 | 5310000500274 |  | THREAD DIRECTION | RIGHT-HAND
228 | 5310000500274 |  | WIDTH ACROSS CORNERS | 0.884 INCHES MAXIMUM
229 | 5310000500274 |  | NUT STYLE | PLAIN WELDING
230 | 5310000500274 |  | NUT THICKNESS | 0.330 INCHES MAXIMUM
231 | 5310000500274 |  | THREAD SERIES | UNC
232 | 5310000500274 |  | THREAD QUANTITY PER INCH | 16
233 | 5310000500274 |  | NOMINAL THREAD SIZE | 0.375 INCHES
234 | 5310000500274 |  | MATERIAL | STEEL COMP 1005 OVERALL OR STEEL COMP 1006 OVERALL OR STEEL COMP 1008 OVERALL OR
235 | 5310000500274 |  | MATERIAL DOCUMENT AND CLASSIFICATION | 66 FED STD ALL MATERIAL RESPONSES OVERALL
236 | 5310000500274 |  | ITEM NAME | NUT,PLAIN,WELDING
237 | 5945000526590 |  | THREAD CLASS | 2A MOUNTING FACILITY BUSHING
238 | 5945000526590 |  | BODY STYLE | CYLINDRICAL FRAME
239 | 5945000526590 |  | BODY DIAMETER | 1.375 INCHES NOMINAL
240 | 5945000526590 |  | BODY LENGTH | 1.219 INCHES NOMINAL
241 | 5945000526590 |  | CASE MATERIAL | STEEL
242 | 5945000526590 |  | ACTUATOR LENGTH | 0.938 INCHES NOMINAL
243 | 5945000526590 |  | ACTUATOR DIAMETER | 0.063 INCHES NOMINAL
244 | 5945000526590 |  | INCLOSURE TYPE | FULLY INCLOSED
245 | 5945000526590 |  | MAGNETIC COIL QUANTITY | 1
246 | 5945000526590 |  | DUTY TYPE | CONTINUOUS
247 | 5945000526590 |  | TERMINAL LOCATION | CIRCUMFERENCE
248 | 5945000526590 |  | VOLTAGE RATING IN VOLTS | 30.0 DC MAXIMUM
249 | 5945000526590 |  | MOUNTING FACILITY TYPE AND QUANTITY | 1 THREADED BUSHING
250 | 5945000526590 |  | ACTUATOR STROKE TYPE | PULL
251 | 5945000526590 |  | POWER TAKEOFF CONNECTION TYPE | PLAIN
252 | 5945000526590 |  | ENERGIZING STROKE MAXIMUM LENGTH | 0.022 INCHES
253 | 5945000526590 |  | NOMINAL THREAD SIZE | 0.625 INCHES MOUNTING FACILITY BUSHING
254 | 5945000526590 |  | ITEM NAME | SOLENOID,ELECTRICAL
255 | 5945000526590 |  | THREAD SERIES DESIGNATOR | UNF MOUNTING FACILITY BUSHING
256 | 5945000526590 |  | TERMINAL TYPE AND QUANTITY | 2 WIRE LEAD
257 | 5306000526931 |  | THREAD CLASS | 3A
258 | 5306000526931 |  | THREAD DIRECTION | RIGHT-HAND
259 | 5306000526931 |  | THREAD LENGTH | 0.800 INCHES MINIMUM
260 | 5306000526931 |  | FASTENER LENGTH | 1.300 INCHES NOMINAL
261 | 5306000526931 |  | HEAD STYLE | HEXAGON
262 | 5306000526931 |  | HEAD HEIGHT | 0.380 INCHES NOMINAL
263 | 5306000526931 |  | WIDTH BETWEEN FLATS | 0.750 INCHES NOMINAL
264 | 5306000526931 |  | NOMINAL THREAD DIAMETER | 0.500 INCHES
265 | 5306000526931 |  | GRIP LENGTH | 0.500 INCHES NOMINAL
266 | 5306000526931 |  | FEATURES PROVIDED | FINISHED HEAD
267 | 5306000526931 |  | THREAD QUANTITY PER INCH | 20
268 | 5306000526931 |  | SPECIAL FEATURES | 3 DRILLED HOLES IN HEAD
269 | 5306000526931 |  | MATERIAL | STEEL OVERALL
270 | 5306000526931 |  | ITEM NAME | BOLT,MACHINE
271 | 5306000526931 |  | SURFACE TREATMENT | CADMIUM OVERALL
272 | 5306000526931 |  | THREAD SERIES DESIGNATOR | UNF
273 | 5330000531817 |  | CROSS-SECTIONAL SHAPE STYLE | DELTA
274 | 5330000531817 |  | CROSS-SECTIONAL HEIGHT | 0.370 INCHES MINIMUM AND 0.380 INCHES MAXIMUM
275 | 5330000531817 |  | CENTER HOLE DIAMETER | 4.448 INCHES MINIMUM AND 4.458 INCHES MAXIMUM
276 | 5330000531817 |  | PERIPHERAL DIAMETER | 4.858 INCHES MINIMUM AND 4.888 INCHES MAXIMUM
277 | 5330000531817 |  | HARDNESS RATING | 68.0 SHORE DUROMETER A NOMINAL OVERALL
278 | 5330000531817 |  | MATERIAL | RUBBER OVERALL
279 | 5330000531817 |  | MATERIAL DOCUMENT AND CLASSIFICATION | MIL-P-5516,CL B MIL SPEC SINGLE MATERIAL RESPONSE OVERALL
280 | 5330000531817 |  | ITEM NAME | PACKING,PREFORMED
281 | 5330000531817 |  | FSC APPLICATION DATA | SHOCK STRUT
282 | 5365000548800 |  | OUTSIDE DIAMETER | 3.000 INCHES NOMINAL
283 | 5365000548800 |  | APERTURE DIAMETER | 1.180 INCHES NOMINAL
284 | 5365000548800 |  | OVERALL THICKNESS | 0.004 INCHES MINIMUM AND 0.006 INCHES MAXIMUM
285 | 5365000548800 |  | CONSTRUCTION | ONE-PIECE
286 | 5365000548800 |  | MATERIAL | PLASTIC POLYAMIDE
287 | 5365000548800 |  | ITEM NAME | SHIM
288 | 5365000548800 |  | STYLE DESIGNATOR | CIRCULAR
289 | 1680000553428
290 | 1650000555130 |  | THREAD CLASS | 3 AND 3
291 | 1650000555130 |  | MAXIMUM OPERATING PRESSURE | 3000.000 POUNDS PER SQUARE INCH
292 | 1650000555130 |  | OVERALL LENGTH | 12.500 INCHES NOMINAL
293 | 1650000555130 |  | OVERALL DIAMETER | 3.810 INCHES NOMINAL
294 | 1650000555130 |  | CUBIC CAPACITY | 54.000 CUBIC INCHES
295 | 1650000555130 |  | MAXIMUM FLUID VOLUME | 42.000 CUBIC INCHES
296 | 1650000555130 |  | SEPARATOR TYPE | PISTON
297 | 1650000555130 |  | BLEEDER OPENING | NOT INCLUDED
298 | 1650000555130 |  | PORT SCREW THREAD DIAMETER | 0.438 INCHES MINIMUM AND 1.063 INCHES MAXIMUM
299 | 1650000555130 |  | PORT SCREW THREAD QUANTITY PER INCH | 20.000 AND 16.000
300 | 1650000555130 |  | PORT SCREW THREAD SERIES DESIGNATOR | UNF AND UNF
301 | 1650000555130 |  | MATERIAL | STEEL CORROSION RESISTING
302 | 1650000555130 |  | ITEM NAME | ACCUMULATOR,HYDRAULIC
303 | 1650000555130 |  | SHAPE | CYLINDRICAL
304 | 1650000555130 |  | FSC APPLICATION DATA | HYDRAULIC SYSTEM,AIRCRAFT
305 | 2915000559584 |  | ITEM NAME | LEVER AND BRACKET ASSEMBLY
306 | 2915000559584 |  | GENERAL CHARACTERISTICS ITEM DESCRIPTION | CONSISTS OF P/NS 539434,505196,542736,542735,575959,571795,571794 AND 575861
307 | 6615000563173 |  | ITEM NAME | ROTOR-STATOR ASSEMB
308 | 6615000563173 |  | GENERAL CHARACTERISTICS ITEM DESCRIPTION | ROTOR ASSEMBLY 1,STATOR ASSEMBLY 1
309 | 2920000607252 |  | END ITEM IDENTIFICATION | 2320-255-9262
310 | 2920000607252 |  | COMPONENT QUANTITY | 13
311 | 2920000607252 |  | COMPONENT DOCUMENT ORIGIN | GOVERNMENT
312 | 2920000607252 |  | DOCUMENT SOURCE | 19207
313 | 2920000607252 |  | DOCUMENT TYPE | STOCK LIST
314 | 2920000607252 |  | END ITEM SOURCE | 19207
315 | 2920000607252 |  | DOCUMENT IDENTIFICATION | 5702745
316 | 2920000607252 |  | END ITEM NAME | TRUCK DUMP 5T 6 BY 6
317 | 2920000607252 |  | ITEM NAME | PARTS KIT,ELECTRICAL ENGINE STARTER
318 | 5950000612033 |  | RELIABILITY INDICATOR | NOT ESTABLISHED
319 | 5950000612033 |  | INDUCTANCE RATING | 1.80 MICROHENRIES NOMINAL SINGLE COMPONENT SINGLE WINDING
320 | 5950000612033 |  | COIL FORM TYPE | SOLID SINGLE COMPONENT
321 | 5950000612033 |  | BODY LENGTH | 0.750 INCHES NOMINAL
322 | 5950000612033 |  | OVERALL DIAMETER | 0.328 INCHES NOMINAL
323 | 5950000612033 |  | INCLOSURE TYPE | FULLY INCLOSED
324 | 5950000612033 |  | MOUNTING METHOD | TERMINAL SINGLE GROUP
325 | 5950000612033 |  | RATING METHOD | ELECTRICAL SINGLE COMPONENT SINGLE WINDING
326 | 5950000612033 |  | WINDING OPERATING CURRENT | 2.5 AMPERES DC MAXIMUM SINGLE COMPONENT SINGLE WINDING
327 | 5950000612033 |  | DC RESISTANCE RATING IN OHMS | 0.064 SINGLE COMPONENT SINGLE WINDING
328 | 5950000612033 |  | ITEM NAME | COIL,RADIO FREQUENCY
329 | 5950000612033 |  | TERMINAL TYPE AND QUANTITY | 2 WIRE LEAD
330 | 5940000617288 |  | MOUNTING HOLE DIAMETER | 0.156 INCHES
331 | 5940000617288 |  | BODY STYLE | BARRIER TYPE
332 | 5940000617288 |  | CENTER TO CENTER DISTANCE BETWEEN TERMIN | 0.290 INCHES
333 | 5940000617288 |  | BOARD CONSTRUCTION | SOLID CONSTRUCTION
334 | 5940000617288 |  | CENTER TO CENTER DISTANCE BETWEEN MOUNTI | 2.250 INCHES
335 | 5940000617288 |  | DISTANCE FROM BOTTOM EDGE OF TERMINAL BO | 0.200 INCHES
336 | 5940000617288 |  | BOARD OVERALL LENGTH | 2.530 INCHES
337 | 5940000617288 |  | BOARD OVERALL WIDTH | 0.400 INCHES
338 | 5940000617288 |  | BOARD OVERALL HEIGHT | 0.500 INCHES
339 | 5940000617288 |  | BOARD HEIGHT EXCLUDING TERMINALS | 0.500 INCHES
340 | 5940000617288 |  | BASE THICKNESS | 0.370 INCHES
341 | 5940000617288 |  | MOUNTING FACILITY TYPE AND QUANTITY | 2 UNTHREADED HOLE
342 | 5940000617288 |  | NONFEEDTHRU TERMINAL TYPE | 857 SINGLE
343 | 5940000617288 |  | NONFEEDTHRU TERMINAL QUANTITY | 5 SINGLE
344 | 5940000617288 |  | TERMINAL PATTERN ARRANGEMENT | SINGLE ROW
345 | 5940000617288 |  | TERMINAL DESIGN | NONFEEDTHRU
346 | 5940000617288 |  | MATERIAL | PLASTIC BOARD
347 | 5940000617288 |  | ITEM NAME | TERMINAL BOARD
348 | 1680000652264
349 | 3010000653573
350 | 5960000675784 |  | TUBE TYPE | KLYSTRON
351 | 5960000675784 |  | ITEM NAME | ELECTRON TUBE
352 | 5930000679603 |  | BODY STYLE | PANEL MOUNT
353 | 5930000679603 |  | OVERALL LENGTH | 1.813 INCHES NOMINAL
354 | 5930000679603 |  | OVERALL HEIGHT | 4.375 INCHES MAXIMUM
355 | 5930000679603 |  | OVERALL WIDTH | 1.515 INCHES NOMINAL
356 | 5930000679603 |  | BODY LENGTH | 0.935 INCHES MAXIMUM
357 | 5930000679603 |  | BODY WIDTH | 1.515 INCHES NOMINAL
358 | 5930000679603 |  | ACTUATOR LENGTH | 1.725 INCHES NOMINAL
359 | 5930000679603 |  | ACTUATOR STYLE | RECTANGULAR
360 | 5930000679603 |  | ACTUATOR HEIGHT | 0.125 INCHES NOMINAL
361 | 5930000679603 |  | ACTUATOR WIDTH | 0.990 INCHES NOMINAL
362 | 5930000679603 |  | ACTUATOR COLOR | AMBER SINGLE ACTUATOR AND BLUE SINGLE ACTUATOR
363 | 5930000679603 |  | ILLUMINATED ACTUATOR COLOR | AMBER SINGLE ACTUATOR AND BLUE SINGLE ACTUATOR
364 | 5930000679603 |  | ACTUATOR INSCRIPTION | MAN. ENGINE FWD. SINGLE ACTUATOR
365 | 5930000679603 |  | MAXIMUM VOLTAGE RATING IN VOLTS | 115.0 AC
366 | 5930000679603 |  | INCLOSURE TYPE | FULLY INCLOSED
367 | 5930000679603 |  | MOUNTING METHOD | PANEL AND THREADED STUD
368 | 5930000679603 |  | THREAD QUANTITY PER INCH | 32
369 | 5930000679603 |  | NONPILE-UP CONTACT ARRANGEMENT | 2 POLE, DOUBLE THROW, ONE POSITION MOMENTARY SINGLE SWITCH UNIT
370 | 5930000679603 |  | CONTACT LOAD CURRENT RATING AT MAXIMUM R | 5.000 AMPERES RESISTIVE AC
371 | 5930000679603 |  | SPECIAL FEATURES | FOUR THD STUDS ON 1.231 IN. BY 1.187 IN. MTG CENTERS
372 | 5930000679603 |  | ITEM NAME | SWITCH,PUSH
373 | 5930000679603 |  | THREAD SERIES DESIGNATOR | UNC
374 | 5930000679603 |  | TERMINAL TYPE AND QUANTITY | 6 TAB, SOLDER LUG AND 6 TURRET
375 | 1560000698053 |  | ITEM NAME | PANEL ASSEMBLY,AFT
376 | 1560000698053 |  | GENERAL CHARACTERISTICS ITEM DESCRIPTION | STEEL
377 | 5945000702271 |  | TERMINAL QUANTITY | 7
378 | 5945000702271 |  | TERMINAL TYPE | SOLDER LUG/STUD
379 | 5945000702271 |  | MOUNTING PROVISION | HOLES
380 | 5945000702271 |  | OVERALL LENGTH | 1.406 INCHES NOMINAL
381 | 5945000702271 |  | OVERALL HEIGHT | 1.625 INCHES NOMINAL
382 | 5945000702271 |  | OVERALL WIDTH | 0.937 INCHES NOMINAL
383 | 5945000702271 |  | CASE MATERIAL | METAL
384 | 5945000702271 |  | OPERATING TEMP RANGE | M65.0/P125.0 DEG CELSIUS
385 | 5945000702271 |  | MOUNTING FACILITY QUANTITY | 2
386 | 5945000702271 |  | MOUNTING CONFIGURATION | 2 MTG HOLES,0.125 IN. DIA. 1.124 IN. C TO C
387 | 5945000702271 |  | CONTACT ARRANGEMENT | SINGLE POLE, DOUBLE THROW
388 | 5945000702271 |  | INPUT VOLTAGE RATING | 12.0 AC VOLTS NOMINAL
389 | 5945000702271 |  | UNIT TYPE | ELECTRONIC
390 | 5945000702271 |  | MOUNTING FACILITY SIZE | 0.125 IN. DIA
391 | 5945000702271 |  | MOUNTING METHOD | FLANGE
392 | 5945000702271 |  | HERMETICALLY SEALED FEATURE | NOT PROVIDED
393 | 5945000702271 |  | DRIVE VOLTAGE RELATIONSHIP TO INPUT VOLT | UNEQUAL
394 | 5945000702271 |  | DRIVE VOLTAGE RATING | 6.3 AC VOLTS NOMINAL
395 | 5945000702271 |  | DRIVE CURRENT RELATIONSHIP TO INPUT CURR | UNEQUAL
396 | 5945000702271 |  | DRIVE CURRENT RATING | 2.0 AMPERES NOMINAL
397 | 5945000702271 |  | DRIVE FREQUENCY RATING | 400.0 HERTZ NOMINAL
398 | 5945000702271 |  | OUTPUT/INPUT VOLTAGE RELATIONSHIP | NOT RATED
399 | 5945000702271 |  | CONTACT OPERATION SEQUENCE | BREAKS BEFORE MAKES
400 | 5945000702271 |  | CONTACT VOLTAGE RATING | 10.0 AC VOLTS MAXIMUM
401 | 5945000702271 |  | CONTACT CURRENT RATING | 1.0 MILLIAMPERES NOMINAL
402 | 5945000702271 |  | PHASE ANGLE IN DEG | 83
403 | 5945000702271 |  | DWELL TIME RATING IN DEG | 170.0 NOMINAL
404 | 5945000702271 |  | PLUG IN MOUNTING FEATURE | NOT PROVIDED
405 | 5945000702271 |  | ITEM NAME | CHOPPER,ELECTRONIC
406 | 1560000709697 |  | END ITEM IDENTIFICATION | A-6 AIRCRAFT
407 | 1560000709697 |  | ITEM NAME | FAIRING ASSEMBLY
408 | 4710000719764 |  | WALL THICKNESS | 0.065 INCHES NOMINAL
409 | 4710000719764 |  | THREAD CLASS | 3B SINGLE END
410 | 4710000719764 |  | THREAD DIRECTION | RIGHT-HAND SINGLE END
411 | 4710000719764 |  | MATING END QUANTITY | 2 SINGLE END
412 | 4710000719764 |  | TUBING MATERIAL | STEEL, MIL-T-6845, TYPE 304, COND 1/8H
413 | 4710000719764 |  | END CONNECTION STYLE | SWIVEL NUT WITH LOOSE OR INTEGRAL CLINCH SLEEVE SINGLE END
414 | 4710000719764 |  | SEAT ANGLE IN DEG | 12.0 SINGLE END
415 | 4710000719764 |  | DESIGN FORM | PREBENT
416 | 4710000719764 |  | TUBE OUTSIDE DIAMETER | 1.000 INCHES NOMINAL
417 | 4710000719764 |  | END CONNECTION SPEC/STD | MIL,MS21921,MS21921-16J,MS21922,MS21922-16
418 | 4710000719764 |  | NOMINAL THREAD SIZE | 1.312 INCHES SINGLE END
419 | 4710000719764 |  | MATERIAL | STEEL CORROSION RESISTING SINGLE END
420 | 4710000719764 |  | ITEM NAME | TUBE ASSEMBLY,METAL
421 | 4710000719764 |  | THREAD SERIES DESIGNATOR | UN SINGLE END
422 | 4710000719764 |  | FSC APPLICATION DATA | FUSELAGE,AIRFRAME
423 | 4810000728941 |  | PART NAME ASSIGNED BY CONTROLLING AGENCY | SELECTOR SET,DIRECTIONAL CONTROL LINEAR VALVE
424 | 4810000728941 |  | ITEM NAME | SLEEVE AND SLIDE,DIRECTIONAL CONTROL LINEAR VALVE
425 | 1560000729737 |  | END ITEM IDENTIFICATION | AIRCRAFT MODEL F5
426 | 1560000729737 |  | ITEM NAME | ROD ASSEMBLY,PUSH PULL,CANOPY MECHANISM
427 | 1620000731137
428 | 2915000737221 |  | END ITEM IDENTIFICATION | FUEL CONTROL P/N 5000T77G03
429 | 2915000737221 |  | ITEM NAME | YOKE,DRIVE
430 | 2915000737221 |  | GENERAL CHARACTERISTICS ITEM DESCRIPTION | STEEL PER AMS 5630,0.376 IN. MIN,0.386 IN. MAX LG,0.235 IN. MIN,0.265 IN. MAX H,
431 | 2915000742277 |  | ITEM NAME | SUPPORT,MULTPLIER LEVER
432 | 2915000742277 |  | GENERAL CHARACTERISTICS ITEM DESCRIPTION | CRES CLASS 410 QQ-S-763,0.212 IN. MIN,0.214 IN. MAX THK,0.504 IN. MIN,0.505 IN.
433 | 5365000753749
434 | 5315000753837 |  | ITEM NAME | PIN,TAIL SKID
435 | 5315000753837 |  | GENERAL CHARACTERISTICS ITEM DESCRIPTION | STEEL MIL-50000 COMP 4340; 7.281 IN. LG; 1.363 MIN. 1.366 MAX DIA SHANK; RECESS
436 | 5945000757803 |  | OVERALL LENGTH | 4.190 INCHES NOMINAL
437 | 5945000757803 |  | OVERALL HEIGHT | 5.750 INCHES MAXIMUM
438 | 5945000757803 |  | OVERALL WIDTH | 4.190 INCHES NOMINAL
439 | 5945000757803 |  | MOUNTING CONFIGURATION | FOUR 0.281 IN. DIA MTG HOLES ON 3.250 IN. BY 3.250 IN. MTG CENTERS
440 | 5945000757803 |  | STRUCTURAL DESIGN | NONPILE-UP
441 | 5945000757803 |  | OPERATING CURRENT RATING | 667.0 MILLIAMPERES NOMINAL
442 | 5945000757803 |  | DC OPERATING VOLTAGE RATING IN VOLTS | 28.0 NOMINAL
443 | 5945000757803 |  | CONTACT CURRENT TYPE | AC AND DC
444 | 5945000757803 |  | CONTACT MAXIMUM VOLTAGE RATING IN VOLTS | 125
445 | 5945000757803 |  | CONTACT CURRENT RATING AT MAXIMUM RATED | 800.0 MILLIAMPERES NOMINAL
446 | 5945000757803 |  | CONTACT MAXIMUM RATED CURRENT | 10.0 AMPERES NOMINAL
447 | 5945000757803 |  | CONTACT VOLTAGE RATING AT MAXIMUM RATED | 115
448 | 5945000757803 |  | CONTACT TERMINAL QUANTITY | 72
449 | 5945000757803 |  | COIL TERMINAL QUANTITY | 4
450 | 5945000757803 |  | RESET FACILITY FEATURE | NOT PROVIDED
451 | 5945000757803 |  | COIL DC RESISTANCE | 42.0 OHMS NOMINAL
452 | 5945000757803 |  | CONTACT ARRANGEMENT | 24PDT
453 | 5945000757803 |  | COIL WINDING QUANTITY | 2
454 | 5945000757803 |  | SHAFT ROTATION IN DEG | 30
455 | 5945000757803 |  | ITEM NAME | RELAY,ROTARY
456 | 2840000758494 |  | GRIPPING ACCOMMODATION TYPE | WING GRIP
457 | 2840000758494 |  | OUTSIDE DIAMETER | 2.655 INCHES MINIMUM AND 2.665 INCHES MAXIMUM
458 | 2840000758494 |  | OVERALL HEIGHT | 0.937 INCHES MINIMUM AND 0.957 INCHES MAXIMUM
459 | 2840000758494 |  | SYSTEM FOR WHICH DESIGNED | NONPRESSURIZED
460 | 2840000758494 |  | CAM QUANTITY | 2
461 | 2840000758494 |  | LOCKING DEVICE TYPE | INTEGRAL SELF LOCK
462 | 2840000758494 |  | SPECIAL MARKINGS | CLOSE,OPEN
463 | 2840000758494 |  | MATERIAL | ALUMINUM ALLOY OVERALL
464 | 2840000758494 |  | MATERIAL DOCUMENT AND CLASSIFICATION | AMS4135 ASSN STD SINGLE MATERIAL RESPONSE OVERALL
465 | 2840000758494 |  | ITEM NAME | CAP,FILLER OPENING
466 | 2840000758494 |  | FSC APPLICATION DATA | ENG T-57
467 | 1650000766398 |  | COMPONENT QUANTITY | 19
468 | 1650000766398 |  | COMPONENT DOCUMENT ORIGIN | INDUSTRIAL
469 | 1650000766398 |  | DOCUMENT SOURCE | 26512
470 | 1650000766398 |  | DOCUMENT TYPE | MFR DRAWING
471 | 1650000766398 |  | COMPONENT DOCUMENT PAGE NUMBER | 1
472 | 1650000766398 |  | SUPPLY ITEMS AND QUANTITIES | 26512 AN960C1616 WASHER 1,26512 MS20002C16 WASHER 1,26512 123HM10018-1 RETAINER
473 | 1650000766398 |  | DOCUMENT IDENTIFICATION | 123GSK70
474 | 1650000766398 |  | ITEM NAME | PARTS KIT,LINEAR ACTUATING CYLINDER ASSEMBLY
475 | 5310000771892
476 | 5306000771905
477 | 5342000790893 |  | NONMETALLIC HARDNESS RATING | 65.0 MINIMUM DUROMETER AND 75.0 MAXIMUM DUROMETER
478 | 5342000790893 |  | THREAD SIZE | 1/2-13UNC-3A OR 1/2-13NC-3A ALL THREADED PORTIONS
479 | 5342000790893 |  | FLANGE LENGTH | 5.000 INCHES NOMINAL
480 | 5342000790893 |  | FLANGE WIDTH | 5.000 INCHES NOMINAL
481 | 5342000790893 |  | DISTANCE BETWEEN MOUNTING STUD CENTERS | 2.500 INCHES NOMINAL
482 | 5342000790893 |  | STUD LENGTH | 1.125 INCHES NOMINAL ALL THREADED STUD
483 | 5342000790893 |  | DISTANCE FROM FLANGE TO END | 1.969 INCHES MINIMUM AND 2.031 INCHES MAXIMUM
484 | 5342000790893 |  | SHORTEST DISTANCE BETWEEN MOUNTING HOLE | 2.500 INCHES NOMINAL
485 | 5342000790893 |  | SHORTEST DISTANCE BETWEEN MOUNTING STUD | 2.500 INCHES NOMINAL
486 | 5342000790893 |  | MATERIAL | STEEL OVERALL
487 | 5342000790893 |  | ITEM NAME | MOUNT,RESILIENT,WEAPON SYSTEM
488 | 5342000790893 |  | STYLE DESIGNATOR | RECTANGULAR W/EIGHT THREADED STUDS
489 | 5306000796471 |  | THREAD CLASS | 3A
490 | 5306000796471 |  | THREAD DIRECTION | RIGHT-HAND
491 | 5306000796471 |  | THREAD LENGTH | 0.351 INCHES MINIMUM
492 | 5306000796471 |  | FASTENER LENGTH | 1.601 INCHES NOMINAL
493 | 5306000796471 |  | HEAD STYLE | DOUBLE HEXAGON
494 | 5306000796471 |  | HEAD HEIGHT | 0.187 INCHES NOMINAL
495 | 5306000796471 |  | WIDTH BETWEEN FLATS | 0.492 INCHES MINIMUM AND 0.502 INCHES MAXIMUM
496 | 5306000796471 |  | GRIP DIAMETER | 0.3108 INCHES MINIMUM AND 0.3117 INCHES MAXIMUM
497 | 5306000796471 |  | SHANK UNTHREADED HOLE DIAMETER | 0.076 INCHES NOMINAL FIRST HOLE
498 | 5306000796471 |  | NOMINAL THREAD DIAMETER | 0.312 INCHES
499 | 5306000796471 |  | GRIP LENGTH | 1.250 INCHES NOMINAL
500 | 5306000796471 |  | THREAD QUANTITY PER INCH | 24
501 | 5306000796471 |  | MINIMUM TENSILE STRENGTH | 220000 POUNDS PER SQUARE INCH
502 | 5306000796471 |  | HARDNESS RATING | 46.0 ROCKWELL C MINIMUM OVERALL AND 50.0 ROCKWELL C MAXIMUM OVERALL
503 | 5306000796471 |  | DISTANCE FROM HEAD LARGEST BEARING SURFA | 1.482 INCHES NOMINAL FIRST HOLE
504 | 5306000796471 |  | MATERIAL | STEEL OVERALL
505 | 5306000796471 |  | MATERIAL DOCUMENT AND CLASSIFICATION | SPS-M-107,FSCM 03680 MFR REF SINGLE MATERIAL RESPONSE OVERALL
506 | 5306000796471 |  | ITEM NAME | BOLT,SHEAR
507 | 5306000796471 |  | SURFACE TREATMENT | CADMIUM OVERALL
508 | 5306000796471 |  | SURFACE TREATMENT DOCUMENT AND CLASSIFIC | NAS 672 ASSN STD SINGLE TREATMENT RESPONSE OVERALL
509 | 5306000796471 |  | THREAD SERIES DESIGNATOR | UNJF
510 | 3120000799313 |  | OVERALL LENGTH | 1.0100 INCHES MINIMUM AND 1.0200 INCHES MAXIMUM
511 | 3120000799313 |  | BODY OUTSIDE DIAMETER | 2.3764 INCHES MINIMUM AND 2.3772 INCHES MAXIMUM
512 | 3120000799313 |  | BODY INSIDE DIAMETER | 2.2490 INCHES MINIMUM AND 2.2500 INCHES MAXIMUM
513 | 3120000799313 |  | FLANGE OUTSIDE DIAMETER | 2.5060 INCHES NOMINAL
514 | 3120000799313 |  | FLANGE WIDTH | 0.0620 INCHES MINIMUM AND 0.0670 INCHES MAXIMUM
515 | 3120000799313 |  | CORNER SHAPE | SQUARE OUTSIDE LEFT CORNER
516 | 3120000799313 |  | CORNER SHAPE | SQUARE OUTSIDE RIGHT CORNER
517 | 3120000799313 |  | CORNER SHAPE | SQUARE INSIDE RIGHT CORNER
518 | 3120000799313 |  | CORNER SHAPE | SQUARE INSIDE LEFT CORNER
519 | 3120000799313 |  | CORNER SHAPE | CHAMFERED LEFT FLANGE OUTSIDE RIGHT CORNER
520 | 3120000799313 |  | CORNER SHAPE | ROUND LEFT FLANGE BODY CORNER
521 | 3120000799313 |  | HARDNESS RATING | 42.0 ROCKWELL C MINIMUM OVERALL AND 46.0 ROCKWELL C MAXIMUM OVERALL
522 | 3120000799313 |  | SURFACE FINISH | 125.0 MICROINCHES INTERMEDIATE LAYER
523 | 3120000799313 |  | MATERIAL | STEEL COMP O6 OVERALL
524 | 3120000799313 |  | ITEM NAME | BUSHING,SLEEVE
525 | 3120000799313 |  | STYLE DESIGNATOR | SOLID, EXTERNAL FLANGE ONE END
526 | 3110000800848 |  | THREAD CLASS | 3A
527 | 3110000800848 |  | THREAD DIRECTION | RIGHT-HAND
528 | 3110000800848 |  | SHANK DIAMETER | 0.8750 INCHES NOMINAL
529 | 3110000800848 |  | SHANK STYLE | EXTERNALLY THREADED W/SLOT
530 | 3110000800848 |  | OVERALL LENGTH | 5.1650 INCHES NOMINAL
531 | 3110000800848 |  | BORE DIAMETER | 0.5000 INCHES NOMINAL
532 | 3110000800848 |  | OVERALL OUTSIDE DIAMETER | 2.2700 INCHES NOMINAL
533 | 3110000800848 |  | LUBRICATION MATERIAL | GREASE
534 | 3110000800848 |  | SHANK THREAD LENGTH | 2.3100 INCHES NOMINAL
535 | 3110000800848 |  | OUTER RING WIDTH | 0.7200 INCHES NOMINAL
536 | 3110000800848 |  | INNER RING WIDTH | 1.0620 INCHES NOMINAL
537 | 3110000800848 |  | LENGTH FROM BORE CENTER TO SHANK END | 4.0300 INCHES NOMINAL
538 | 3110000800848 |  | SEAL QUANTITY | 2
539 | 3110000800848 |  | SHIELD QUANTITY | 2
540 | 3110000800848 |  | BEARING SEAL TYPE | CONTACT
541 | 3110000800848 |  | ALIGNMENT TYPE | SELF-ALIGNING
542 | 3110000800848 |  | SELF-ALIGNMENT LOCATION | INTERNAL
543 | 3110000800848 |  | THREAD QUANTITY PER INCH | 14
544 | 3110000800848 |  | NOMINAL THREAD SIZE | 0.875 INCHES
545 | 3110000800848 |  | SELF-ALIGNMENT ANGLE | 10.00 DEGREES NOMINAL
546 | 3110000800848 |  | SPECIAL FEATURES | WITH GREASE FITTING
547 | 3110000800848 |  | LUBRICATION MATERIAL DOCUMENT AND CLASSI | MIL-G-23827 MIL SPEC SINGLE MATERIAL RESPONSE
548 | 3110000800848 |  | MATERIAL | STEEL COMP E52100 INNER RING
549 | 3110000800848 |  | MATERIAL | STEEL COMP 4620 ROD END BODY
550 | 3110000800848 |  | MATERIAL | STEEL COMP E52100 ROLLER
551 | 3110000800848 |  | MATERIAL | RUBBER BUTADIENE-ACRYLONITRILE CLASS NBR SEAL
552 | 3110000800848 |  | MATERIAL | STEEL COMP 430 SHIELD
553 | 3110000800848 |  | MATERIAL | STEEL SNAP RING
554 | 3110000800848 |  | MATERIAL DOCUMENT AND CLASSIFICATION | MIL-S-7420 MIL SPEC SINGLE MATERIAL RESPONSE INNER RING
555 | 3110000800848 |  | MATERIAL DOCUMENT AND CLASSIFICATION | MIL-S-7493 MIL SPEC SINGLE MATERIAL RESPONSE ROD END BODY
556 | 3110000800848 |  | MATERIAL DOCUMENT AND CLASSIFICATION | MIL-S-7420 MIL SPEC SINGLE MATERIAL RESPONSE ROLLER
557 | 3110000800848 |  | MATERIAL DOCUMENT AND CLASSIFICATION | QQ-S-763 FED SPEC SINGLE MATERIAL RESPONSE SHIELD
558 | 3110000800848 |  | ITEM NAME | BEARING,ROLLER,ROD END
559 | 3110000800848 |  | SURFACE TREATMENT | CADMIUM ALL EXTERNAL/EXPOSED METAL SURFACES
560 | 3110000800848 |  | SURFACE TREATMENT DOCUMENT AND CLASSIFIC | QQ-P-416,TY 1,CL 2 FED SPEC SINGLE TREATMENT RESPONSE ALL EXTERNAL/EXPOSED META
561 | 3110000800848 |  | STYLE DESIGNATOR | SINGLE ROW, CONCAVE ROLLERS
562 | 3110000800848 |  | THREAD SERIES DESIGNATOR | UNJF
563 | 6150000811786 |  | CROSS-SECTIONAL SHAPE STYLE | ROUND
564 | 6150000811786 |  | OVERALL LENGTH | 6.000 FEET
565 | 6150000811786 |  | CROSS SECTION OUTSIDE DIAMETER | 0.850 INCHES NOMINAL
566 | 6150000811786 |  | TERMINATION TYPE | CONNECTOR PLUG 1ST END ALL CONDUCTORS
567 | 6150000811786 |  | TERMINATION TYPE | CONNECTOR RECEPTACLE 2ND END ALL CONDUCTORS
568 | 6150000811786 |  | CONDUCTOR QUANTITY | 61
569 | 6150000811786 |  | STRAND QUANTITY PER CONDUCTOR | 19 ALL CONDUCTORS
570 | 6150000811786 |  | CONDUCTOR FORM | STRANDED ALL CONDUCTORS
571 | 6150000811786 |  | ROUND CONDUCTOR SIZE | 20 AWG ALL CONDUCTORS
572 | 6150000811786 |  | STRAND AWG SIZE PER CONDUCTOR | 32 ALL CONDUCTORS
573 | 6150000811786 |  | CONDUCTOR ARRANGEMENT AND QUANTITY | 61 SINGLES
574 | 6150000811786 |  | TERMINAL MANUFACTURER IDENTIFYING REFERE | KBG06P24P62 1ST END ALL CONDUCTORS
575 | 6150000811786 |  | TERMINAL MANUFACTURER IDENTIFYING REFERE | KBG06P24S62 2ND END ALL CONDUCTORS
576 | 6150000811786 |  | TERMINAL COMMERCIAL AND GOVERNMENT ENTIT | 71468 1ST END ALL CONDUCTORS
577 | 6150000811786 |  | TERMINAL COMMERCIAL AND GOVERNMENT ENTIT | 71468 BOTH ENDS ALL CONDUCTORS
578 | 6150000811786 |  | MATERIAL | COPPER CORE CONDUCTOR ALL CONDUCTORS
579 | 6150000811786 |  | MATERIAL | PLASTIC 1ST POSITION PRIMARY INSULATION ALL CONDUCTORS
580 | 6150000811786 |  | MATERIAL | RUBBER NATURAL 1ST POSITION JACKET CABLE
581 | 6150000811786 |  | ITEM NAME | CABLE ASSEMBLY,SPECIAL PURPOSE,ELECTRICAL
582 | 6150000811786 |  | STYLE DESIGNATOR | INTERNAL ANGLE AND EXTERNAL ANGLE CONNECTOR
583 | 6150000811786 |  | FSC APPLICATION DATA | TEST SET GUIDED MISSILE
584 | 6105000817880 |  | OVERALL LENGTH | 5.142 INCHES NOMINAL
585 | 6105000817880 |  | OVERALL HEIGHT | 3.125 INCHES NOMINAL
586 | 6105000817880 |  | OVERALL WIDTH | 5.142 INCHES NOMINAL
587 | 6105000817880 |  | ENVIRONMENTAL PROTECTION | DUSTPROOF AND WATERPROOF
588 | 6105000817880 |  | ACCESSORY COMPONENT QUANTITY | 1 AND 2 AND 2 AND 2 AND 2 AND 2 AND 1 AND 1 AND 1 AND 3 AND 3 AND 2 AND 4
589 | 6105000817880 |  | ACCESSORY IDENTIFYING NUMBER | 1942950 PART NO. AND 194295 PART NO. AND 1942945 PART NO. AND 1941348 PART N
590 | 6105000817880 |  | MOUNTING CONFIGURATION | 17/64 IN. DIA MTG HOLES SPACED 90 DEG APART ON 3-15/16 IN. DIA CIRCLE
591 | 6105000817880 |  | ACCESSORY COMPONENT NAME | COMMUTATOR END BELL; BRUSH HOLDER ASSY; BRUSH HOLDER; WIRE,ELECTRICAL; INSULATIO
592 | 6105000817880 |  | MATERIAL | ALUMINUM ALLOY
593 | 6105000817880 |  | ITEM NAME | END BELL,ELECTRICAL ROTATING EQUIPMENT
594 | 6105000817880 |  | SURFACE TREATMENT | PAINT
595 | 1680000827647
596 | 5325000854484 |  | LENGTH | 0.120 INCHES MINIMUM AND 0.140 INCHES MAXIMUM
597 | 5325000854484 |  | INSERT SIZE | 0.138-40 UNF CLASS 3A
598 | 5325000854484 |  | ITEM NAME | INSERT,SCREW THREAD
599 | 5325000854484 |  | STYLE DESIGNATOR | SERRATED
600 | 5945000870765 |  | THREAD CLASS | 2A SINGLE MOUNTING FACILITY
601 | 5945000870765 |  | OVERALL LENGTH | 1.060 INCHES NOMINAL
602 | 5945000870765 |  | CENTER TO CENTER DISTANCE BETWEEN MOUNTI | 0.484 INCHES NOMINAL SINGLE MOUNTING FACILITY
603 | 5945000870765 |  | CENTER TO CENTER DISTANCE BETWEEN MOUNTI | 0.234 INCHES NOMINAL SINGLE MOUNTING FACILITY
604 | 5945000870765 |  | OVERALL HEIGHT | 0.790 INCHES NOMINAL
605 | 5945000870765 |  | OVERALL WIDTH | 0.790 INCHES NOMINAL
606 | 5945000870765 |  | ENVIRONMENTAL PROTECTION | HERMETIC
607 | 5945000870765 |  | WINDING QUANTITY | 1
608 | 5945000870765 |  | COIL QUANTITY | 1
609 | 5945000870765 |  | WINDING DC RESISTANCE RATING | 600.0 OHMS NOMINAL SINGLE WINDING
610 | 5945000870765 |  | DUTY TYPE | CONTINUOUS
611 | 5945000870765 |  | MOUNTING FACILITY TYPE AND QUANTITY | 2 THREADED STUD SINGLE MOUNTING FACILITY
612 | 5945000870765 |  | FEATURES PROVIDED | POLARIZED
613 | 5945000870765 |  | THREAD QUANTITY PER INCH | 40 SINGLE MOUNTING FACILITY
614 | 5945000870765 |  | NOMINAL THREAD SIZE | 0.112 INCHES SINGLE MOUNTING FACILITY
615 | 5945000870765 |  | MOUNTING FACILITY PATTERN | DIAGONAL SINGLE MOUNTING FACILITY
616 | 5945000870765 |  | NONPILE-UP MAIN CONTACT ARRANGEMENT | 2 POLE, DOUBLE THROW, ONE POSITION MOMENTARY
617 | 5945000870765 |  | NOMINAL OPERATING CURRENT RATING AND TYP | 40.0 MILLIAMPERES DC SINGLE WINDING
618 | 5945000870765 |  | OPERATING VOLTAGE RATING AND TYPE AT SPE | 26.0 VOLTS DC 25 DEG CELSIUS SINGLE WINDING
619 | 5945000870765 |  | MAIN CONTACT LOAD CURRENT RATING AT MAXI | 2.0 AMPERES AC RESISTIVE LOAD AND 2.0 AMPERES DC RESISTIVE LOAD
620 | 5945000870765 |  | MAIN CONTACT MAXIMUM VOLTAGE RATING IN V | 115.0 AC AND 28.0 DC
621 | 5945000870765 |  | ITEM NAME | RELAY,ELECTROMAGNETIC
622 | 5945000870765 |  | THREAD SERIES DESIGNATOR | UNC SINGLE MOUNTING FACILITY
623 | 5945000870765 |  | TERMINAL TYPE AND QUANTITY | 8 PIN ALL FUNCTIONS
624 | 1560000880891 |  | END ITEM IDENTIFICATION | AIRCRAFT C-5
625 | 1560000880891 |  | ITEM NAME | RETAINER,RING,WINDOW
626 | 1560000880891 |  | GENERAL CHARACTERISTICS ITEM DESCRIPTION | LOCATED AT SCANNING WINDOW SIDE PANEL NO. 1,7079-0,QQ-A-250/17 TEMP-0,T-6
627 | 2835000948745
628 | 5365000948841
629 | 4730000954161
630 | 6610000960357
631 | 1560000969641 |  | ITEM NAME | TRACK,ESCAPE HATCH
632 | 1560000969641 |  | GENERAL CHARACTERISTICS ITEM DESCRIPTION | ALUMINUM ALLOY QQ-A-367 2014-T6
633 | 3110001003636 |  | BORE DIAMETER | 2.0000 INCHES NOMINAL
634 | 3110001003636 |  | CONE CORNER RADIUS | 0.1406 INCHES NOMINAL
635 | 3110001003636 |  | CONE WIDTH | 1.4375 INCHES NOMINAL
636 | 3110001003636 |  | STANDARD TOLERANCE DESIGNATION | AFBMA CLASS 2
637 | 3110001003636 |  | MATERIAL | STEEL OVERALL
638 | 3110001003636 |  | ITEM NAME | CONE AND ROLLERS,TAPERED ROLLER BEARING
639 | 3110001003636 |  | STYLE DESIGNATOR | NORMAL ANGLE
640 | 3110001004450 |  | OVERALL WIDTH | 0.7625 INCHES NOMINAL
641 | 3110001004450 |  | BORE DIAMETER | 1.0000 INCHES NOMINAL
642 | 3110001004450 |  | OVERALL OUTSIDE DIAMETER | 2.2400 INCHES NOMINAL
643 | 3110001004450 |  | BACKFACE CORNER RADIUS | 0.0460 INCHES NOMINAL
644 | 3110001004450 |  | STANDOUT WIDTH | 0.1375 INCHES NOMINAL
645 | 3110001004450 |  | CONE CORNER RADIUS | 0.0310 INCHES NOMINAL
646 | 3110001004450 |  | CONE WIDTH | 0.7810 INCHES NOMINAL
647 | 3110001004450 |  | CUP WIDTH | 0.6250 INCHES NOMINAL
648 | 3110001004450 |  | RETAINER FABRICATION METHOD | PRESSED
649 | 3110001004450 |  | ALIGNMENT TYPE | RIGID
650 | 3110001004450 |  | INTERNAL FIT-UP DESIGNATION | STANDARD
651 | 3110001004450 |  | STANDARD TOLERANCE DESIGNATION | AFBMA CLASS 2
652 | 3110001004450 |  | MATERIAL | STEEL COMP 4320 CONE OR STEEL COMP 4620 CONE OR STEEL COMP 8620 CONE OR STEEL CO
653 | 3110001004450 |  | MATERIAL | STEEL COMP 4320 CUP OR STEEL COMP 4620 CUP OR STEEL COMP 8620 CUP OR STEEL COMP
654 | 3110001004450 |  | MATERIAL | STEEL RETAINER
655 | 3110001004450 |  | MATERIAL | STEEL COMP 4320 ROLLER OR STEEL COMP 4620 ROLLER OR STEEL COMP 8620 ROLLER OR ST
656 | 3110001004450 |  | MATERIAL DOCUMENT AND CLASSIFICATION | ASTM A322 ASSN STD 1ST MATERIAL RESPONSE CONE OR ASTM A322 ASSN STD 2ND MATERI
657 | 3110001004450 |  | MATERIAL DOCUMENT AND CLASSIFICATION | ASTM A322 ASSN STD 1ST MATERIAL RESPONSE CUP OR ASTM A322 ASSN STD 2ND MATERIA
658 | 3110001004450 |  | MATERIAL DOCUMENT AND CLASSIFICATION | ASTM A322 ASSN STD 1ST MATERIAL RESPONSE ROLLER OR ASTM A322 ASSN STD 2ND MATE
659 | 3110001004450 |  | ITEM NAME | BEARING,ROLLER,TAPERED
660 | 3110001004450 |  | STYLE DESIGNATOR | STRAIGHT BORE, NORMAL ANGLE
661 | 5935001006038 |  | THREAD DIRECTION | RIGHT-HAND
662 | 5935001006038 |  | BODY STYLE | STRAIGHT SHAPE W/CABLE CLAMP
663 | 5935001006038 |  | OVERALL LENGTH | 1.362 INCHES NOMINAL
664 | 5935001006038 |  | OVERALL HEIGHT | 1.000 INCHES NOMINAL
665 | 5935001006038 |  | OVERALL WIDTH | 1.000 INCHES NOMINAL
666 | 5935001006038 |  | UNTHREADED MOUNTING HOLE DIAMETER | 0.120 INCHES NOMINAL
667 | 5935001006038 |  | CENTER TO CENTER DISTANCE BETWEEN MOUNTI | 0.786 INCHES NOMINAL
668 | 5935001006038 |  | DISTANCE BETWEEN CENTERLINES OF MOUNTING | 0.786 INCHES NOMINAL
669 | 5935001006038 |  | MATING END QUANTITY | 1
670 | 5935001006038 |  | CONTACT POSITION ARRANGEMENT STYLE | 10-5,10-05" SINGLE MATING END
671 | 5935001006038 |  | CONTACT REMOVABILITY | NONREMOVABLE SINGLE MATING END SINGLE CONTACT GROUPING
672 | 5935001006038 |  | CONTACT MAXIMUM CURRENT RATING IN AMPS | 3.0 SINGLE MATING END SINGLE CONTACT GROUPING
673 | 5935001006038 |  | POLARIZATION METHOD | KEY, MULTIPLE KEY GROOVE
674 | 5935001006038 |  | INSERT POSITION IN DEG | 0
675 | 5935001006038 |  | SHELL TYPE | SOLID
676 | 5935001006038 |  | CONNECTOR CABLE STRAIN RELIEF METHOD | COMPRESSION NUT
677 | 5935001006038 |  | RADIO FREQUENCY TYPE CONTACT CHARACTERIS | 95.0 SINGLE MATING END SINGLE CONTACT GROUPING
678 | 5935001006038 |  | TERMINAL LOCATION | BACK SINGLE MATING END SINGLE CONTACT GROUPING
679 | 5935001006038 |  | CONTACT MATERIAL | COPPER ALLOY SINGLE MATING END SINGLE CONTACT GROUPING
680 | 5935001006038 |  | CONTACT SURFACE TREATMENT | SILVER SINGLE MATING END SINGLE CONTACT GROUPING
681 | 5935001006038 |  | INSERT MATERIAL | PLASTIC DIALLYL PHTHALATE SINGLE MATING END
682 | 5935001006038 |  | CONTACT SURFACE TREATMENT DOCUMENT AND C | QQ-365,TYE 3 FED SPEC SINGLE TREATMENT RESPONSE SINGLE MATING END SINGLE CONTAC
683 | 5935001006038 |  | TERMINAL TYPE | SOLDER WELL SINGLE MATING END SINGLE CONTACT GROUPING
684 | 5935001006038 |  | CONTACT MATERIAL DOCUMENT AND CLASSIFICA | QQ-C-530,1/2 H FED SPEC SINGLE MATERIAL RESPONSE SINGLE MATING END SINGLE CONTA
685 | 5935001006038 |  | SHELL MATERIAL | ALUMINUM ALLOY
686 | 5935001006038 |  | SHELL SURFACE TREATMENT | ANODIZE
687 | 5935001006038 |  | SHELL SURFACE TREATMENT DOCUMENT AND CLA | MIL-A-8625,TYPE 2 MIL SPEC SINGLE TREATMENT RESPONSE
688 | 5935001006038 |  | SHELL MATERIAL DOCUMENT AND CLASSIFICATI | QQ-A-225/5,T4 FED SPEC SINGLE MATERIAL RESPONSE
689 | 5935001006038 |  | INSERT MATERIAL DOCUMENT AND CLASSIFICAT | MIL-M-14,TYPE SDG MIL SPEC SINGLE MATERIAL RESPONSE SINGLE MATING END
690 | 5935001006038 |  | INCLUDED CONTACT QUANTITY | 5 SINGLE MATING END SINGLE CONTACT GROUPING
691 | 5935001006038 |  | BUSHING ACCOMMODATION HOLE SHAPE | ROUND
692 | 5935001006038 |  | INCLUDED CONTACT TYPE | COAXIAL PIN SINGLE MATING END SINGLE CONTACT GROUPING
693 | 5935001006038 |  | ITEM NAME | CONNECTOR,RECEPTACLE,ELECTRICAL
694 | 5935001006038 |  | PRECIOUS MATERIAL AND LOCATION | CONTACT SURFACES SILVER
695 | 5935001006038 |  | PRECIOUS MATERIAL AND WEIGHT | 0.005 SILVER GRAINS, TROY
696 | 5935001006038 |  | PRECIOUS MATERIAL | SILVER
697 | 5935001006253 |  | OVERALL LENGTH | 1.656 INCHES NOMINAL
698 | 5935001006253 |  | OVERALL DIAMETER | 0.953 INCHES NOMINAL
699 | 5935001006253 |  | MATING END QUANTITY | 1
700 | 5935001006253 |  | CONTACT REMOVABILITY | NONREMOVABLE SINGLE MATING END SINGLE CONTACT GROUPING
701 | 5935001006253 |  | SHELL TYPE | SOLID
702 | 5935001006253 |  | CONNECTOR LOCKING METHOD | SPRING FRICTION
703 | 5935001006253 |  | RADIO FREQUENCY TYPE CONTACT CHARACTERIS | 95.0 SINGLE MATING END SINGLE CONTACT GROUPING
704 | 5935001006253 |  | INSERT MATERIAL | PLASTIC SINGLE MATING END
705 | 5935001006253 |  | SHELL MATERIAL | ALUMINUM ALLOY
706 | 5935001006253 |  | SHELL SURFACE TREATMENT | ANODIZE
707 | 5935001006253 |  | INCLUDED CONTACT QUANTITY | 5 SINGLE MATING END SINGLE CONTACT GROUPING
708 | 5935001006253 |  | INCLUDED CONTACT TYPE | COAXIAL SOCKET SINGLE MATING END SINGLE CONTACT GROUPING
709 | 5935001006253 |  | ITEM NAME | CONNECTOR,PLUG,ELECTRICAL
710 | 3110001018010
711 | 5340001022995 |  | OVERALL LENGTH | 5.360 INCHES NOMINAL
712 | 5340001022995 |  | OVERALL WIDTH | 0.625 INCHES NOMINAL
713 | 5340001022995 |  | MATERIAL THICKNESS | 0.032 INCHES NOMINAL
714 | 5340001022995 |  | DISTANCE BETWEEN MOUNTING HOLE CENTERS | 4.480 INCHES NOMINAL
715 | 5340001022995 |  | CUSHIONING MATERIAL | PLASTIC, AMS 3651
716 | 5340001022995 |  | CUSHION | INCLUDED
717 | 5340001022995 |  | MOUNTING PAD | NOT INCLUDED
718 | 5340001022995 |  | MOUNTING HOLE SIZE | 0.199 INCHES NOMINAL
719 | 5340001022995 |  | DISTANCE BETWEEN BASE AND INSIDE OF ARCH | 3.562 INCHES NOMINAL
720 | 5340001022995 |  | INSIDE DIAMETER/ARCH LENGTH | 3.500 INCHES NOMINAL
721 | 5340001022995 |  | SPECIAL FEATURES | BAND AND BASE HELD TOGETHER ON ONE SIDE W/HOLLOW ALUMINUM RIVET
722 | 5340001022995 |  | MATERIAL | ALUMINUM ALLOY 2024
723 | 5340001022995 |  | ITEM NAME | STRAP,RETAINING
724 | 5340001022995 |  | STYLE DESIGNATOR | SADDLE ARCH
725 | 5340001022995 |  | SPECIFICATION/STANDARD DATA | 26512-GC500B MANUFACTURERS SPECIFICATION
726 | 3040001024836 |  | FIRST END STYLE | CIRCULAR GROOVED
727 | 3040001024836 |  | FIRST END GROOVE WIDTH | 0.0290 INCHES NOMINAL
728 | 3040001024836 |  | FIRST END GROOVE DIAMETER | 0.1470 INCHES MINIMUM AND 0.1490 INCHES MAXIMUM
729 | 3040001024836 |  | END SIMILARITY | NOT IDENTICAL
730 | 3040001024836 |  | SECOND END STYLE | UNTHREADED CROSS DRILLED
731 | 3040001024836 |  | OVERALL LENGTH | 5.547 INCHES NOMINAL
732 | 3040001024836 |  | FIRST END DISTANCE FROM END TO GROOVE | 0.085 INCHES MINIMUM AND 0.700 INCHES MAXIMUM
733 | 3040001024836 |  | SECOND END HOLE DIAMETER | 0.0620 INCHES MINIMUM AND 0.0650 INCHES MAXIMUM
734 | 3040001024836 |  | SECOND END DISTANCE FROM HOLE CENTER TO | 0.157 INCHES NOMINAL
735 | 3040001024836 |  | LARGEST STEP DIAMETER | 0.264 INCHES MINIMUM AND 0.265 INCHES MAXIMUM
736 | 3040001024836 |  | MATERIAL | STEEL
737 | 3040001024836 |  | ITEM NAME | SHAFT,SHOULDERED
738 | 4730001029714 |  | THREAD CLASS | 2B ALL ENDS
739 | 4730001029714 |  | CONNECTION STYLE | FLARED (TUBE) ALL ENDS
740 | 4730001029714 |  | LEG LENGTH | 0.500 INCHES NOMINAL 1ST END
741 | 4730001029714 |  | LEG LENGTH | 0.687 INCHES NOMINAL 2ND END
742 | 4730001029714 |  | LEG LENGTH | 0.687 INCHES NOMINAL 3RD END
743 | 4730001029714 |  | CONNECTION TYPE | THREADED INTERNAL TUBE ALL ENDS
744 | 4730001029714 |  | THREAD QUANTITY PER INCH | 24 1ST END
745 | 4730001029714 |  | THREAD QUANTITY PER INCH | 24 2ND END
746 | 4730001029714 |  | NOMINAL THREAD SIZE | 0.438 INCHES 1ST END
747 | 4730001029714 |  | NOMINAL THREAD SIZE | 0.438 INCHES 2ND END
748 | 4730001029714 |  | NOMINAL THREAD SIZE | 0.500 INCHES 3RD END
749 | 4730001029714 |  | SEAT ANGLE | 45.0 DEGREES ALL ENDS
750 | 4730001029714 |  | NOMINAL OUTSIDE DIAMETER TUBE ACCOMMODAT | 0.250 INCHES 1ST END
751 | 4730001029714 |  | NOMINAL OUTSIDE DIAMETER TUBE ACCOMMODAT | 0.250 INCHES 2ND END
752 | 4730001029714 |  | NOMINAL OUTSIDE DIAMETER TUBE ACCOMMODAT | 0.312 INCHES 3RD END
753 | 4730001029714 |  | MATERIAL | COPPER ALLOY OVERALL
754 | 4730001029714 |  | ITEM NAME | TEE,TUBE
755 | 4730001029714 |  | THREAD SERIES DESIGNATOR | UNS 1ST END
756 | 4730001029714 |  | THREAD SERIES DESIGNATOR | UNS 2ND END
757 | 4730001029714 |  | THREAD SERIES DESIGNATOR | UNF 3RD END
758 | 5320001030726
759 | 3120001031129 |  | OVERALL LENGTH | 0.6000 INCHES MINIMUM AND 0.6020 INCHES MAXIMUM
760 | 3120001031129 |  | BODY OUTSIDE DIAMETER | 1.1898 INCHES MINIMUM AND 1.1908 INCHES MAXIMUM
761 | 3120001031129 |  | BODY INSIDE DIAMETER | 0.9935 INCHES MINIMUM AND 0.9950 INCHES MAXIMUM
762 | 3120001031129 |  | FLANGE OUTSIDE DIAMETER | 1.3750 INCHES NOMINAL
763 | 3120001031129 |  | FLANGE WIDTH | 0.0600 INCHES MINIMUM AND 0.0620 INCHES MAXIMUM
764 | 3120001031129 |  | CORNER SHAPE | SQUARE OUTSIDE LEFT CORNER
765 | 3120001031129 |  | CORNER SHAPE | SQUARE OUTSIDE RIGHT CORNER
766 | 3120001031129 |  | CORNER SHAPE | SQUARE INSIDE RIGHT CORNER
767 | 3120001031129 |  | CORNER SHAPE | CHAMFERED INSIDE LEFT CORNER
768 | 3120001031129 |  | CORNER SHAPE | SQUARE LEFT FLANGE OUTSIDE RIGHT CORNER
769 | 3120001031129 |  | CORNER SHAPE | SQUARE LEFT FLANGE BODY CORNER
770 | 3120001031129 |  | SURFACE FINISH | 63.0 MICROINCHES INSIDE DIAMETER SURFACE OF BODY
771 | 3120001031129 |  | SURFACE FINISH | 125.0 MICROINCHES LEFT END SURFACE OF BODY AND FLANGE
772 | 3120001031129 |  | SURFACE FINISH | 125.0 MICROINCHES OUTSIDE DIAMETER SURFACE OF BODY
773 | 3120001031129 |  | SURFACE FINISH | 125.0 MICROINCHES OUTSIDE DIAMETER SURFACE OF FLANGE
774 | 3120001031129 |  | SURFACE FINISH | 125.0 MICROINCHES RIGHT END SURFACE OF BODY
775 | 3120001031129 |  | SURFACE FINISH | 125.0 MICROINCHES RIGHT END SURFACE OF LEFT FLANGE
776 | 3120001031129 |  | MATERIAL | COPPER ALLOY 630 OVERALL
777 | 3120001031129 |  | MATERIAL DOCUMENT AND CLASSIFICATION | AMS 4640 ASSN STD SINGLE MATERIAL RESPONSE OVERALL
778 | 3120001031129 |  | ITEM NAME | BUSHING,SLEEVE
779 | 3120001031129 |  | SURFACE TREATMENT | CADMIUM OVERALL
780 | 3120001031129 |  | SURFACE TREATMENT DOCUMENT AND CLASSIFIC | QQ-P-416,TY 2,CL 3 FED SPEC SINGLE TREATMENT RESPONSE OVERALL
781 | 3120001031129 |  | STYLE DESIGNATOR | SOLID, EXTERNAL FLANGE ONE END
782 | 5930001043049 |  | THREAD LENGTH | 0.468 INCHES NOMINAL SINGLE MOUNTING FACILITY
783 | 5930001043049 |  | HAZARDOUS LOCATIONS/ENVIRONMENTAL PROTEC | MOISTURE RESISTANT
784 | 5930001043049 |  | OVERALL LENGTH | 2.343 INCHES NOMINAL
785 | 5930001043049 |  | SHAFT DIAMETER | 0.250 INCHES NOMINAL SINGLE ACTUATOR
786 | 5930001043049 |  | SHAFT LENGTH | 0.843 INCHES NOMINAL SINGLE ACTUATOR
787 | 5930001043049 |  | OVERALL DIAMETER | 1.250 INCHES NOMINAL
788 | 5930001043049 |  | INDIVIDUAL SECTION QUANTITY | 2
789 | 5930001043049 |  | OPERATING TEMP RANGE | M65.0/P125.0 DEG CELSIUS
790 | 5930001043049 |  | SWITCH CONTACT BASIC DESIGN | NONPILE-UP SYMMETRICAL
791 | 5930001043049 |  | POLE QUANTITY | 2 EACH SECTION REAR
792 | 5930001043049 |  | THROW QUANTITY | 4 EACH SECTION REAR
793 | 5930001043049 |  | MOUNTING METHOD | THREADED BUSHING SINGLE MOUNTING FACILITY
794 | 5930001043049 |  | NOMINAL THREAD SIZE | 0.375 INCHES SINGLE MOUNTING FACILITY
795 | 5930001043049 |  | CONTACT VOLTAGE RATING IN VOLTS | 115.0 AC AT ALTITUDE
796 | 5930001043049 |  | CONTACT VOLTAGE RATING IN VOLTS | 28.0 DC AT SEA LEVEL
797 | 5930001043049 |  | CONTACT VOLTAGE RATING IN VOLTS | 28.0 DC AT ALTITUDE
798 | 5930001043049 |  | CONTACT VOLTAGE RATING IN VOLTS | 300.0 HIGHEST AC VOLTAGE RATING AT SEA LEVEL
799 | 5930001043049 |  | CONTACT VOLTAGE RATING IN VOLTS | 115.0 LOWEST AC VOLTAGE RATING AT SEA LEVEL
800 | 5930001043049 |  | SWITCH ACTUATOR INDEXING POSITION QUANTI | 4 SINGLE ACTUATOR
801 | 5930001043049 |  | SHAFT TYPE | ROUND SINGLE ACTUATOR
802 | 5930001043049 |  | TERMINAL TYPE | TAB, SOLDER LUG
803 | 5930001043049 |  | CONTACT SWITCHING ACTION | BREAKS BEFORE MAKES EACH SECTION REAR
804 | 5930001043049 |  | SWITCH ACTUATOR POSITIONING INCREMENT | 30.0 DEGREES SINGLE ACTUATOR
805 | 5930001043049 |  | DETENT ROTATIONAL TORQUE RANGE | P1.000/P6.000 INCH-POUNDS SINGLE ACTUATOR
806 | 5930001043049 |  | SWITCH ACTUATOR STOP DEVICE TYPE | FIXED STOP SINGLE ACTUATOR
807 | 5930001043049 |  | ITEM NAME | SWITCH,ROTARY
808 | 5930001043049 |  | STYLE DESIGNATOR | CIRCULAR WAFER, BUSHING MOUNT
809 | 5930001043049 |  | THREAD SERIES DESIGNATOR | UNEF SINGLE MOUNTING FACILITY
810 | 5930001048570 |  | THREAD CLASS | 2A SINGLE THREADED BUSHING
811 | 5930001048570 |  | THREAD LENGTH | 0.530 INCHES NOMINAL SINGLE THREADED BUSHING
812 | 5930001048570 |  | OVERALL LENGTH | 1.190 INCHES NOMINAL
813 | 5930001048570 |  | OVERALL HEIGHT | 5.380 INCHES MAXIMUM
814 | 5930001048570 |  | OVERALL WIDTH | 1.190 INCHES NOMINAL
815 | 5930001048570 |  | BODY HEIGHT | 2.780 INCHES MAXIMUM
816 | 5930001048570 |  | BULB LENGTH | 2.070 INCHES NOMINAL
817 | 5930001048570 |  | BULB DIAMETER | 0.310 INCHES NOMINAL
818 | 5930001048570 |  | TEMP SENSING ELEMENT TYPE | BULB
819 | 5930001048570 |  | MOUNTING METHOD | THREADED BUSHING
820 | 5930001048570 |  | FEATURES PROVIDED | ELECTRICAL ACCESS PORT
821 | 5930001048570 |  | THREAD QUANTITY PER INCH | 20 SINGLE THREADED BUSHING
822 | 5930001048570 |  | CONTACT ACTION STIMULUS | DECREASE
823 | 5930001048570 |  | NOMINAL THREAD SIZE | 0.500 INCHES SINGLE THREADED BUSHING
824 | 5930001048570 |  | NONPILE-UP CONTACT ARRANGEMENT | 1 POLE, SINGLE THROW, NORMALLY OPEN, MOMENTARY ACTION
825 | 5930001048570 |  | TERMINAL TYPE | PIN
826 | 5930001048570 |  | CONTACT LOAD CURRENT RATING | 3.5 AMPERES RESISTIVE LOAD FIRST VOLTAGE
827 | 5930001048570 |  | CONTACT LOAD CURRENT RATING | 5.0 AMPERES RESISTIVE LOAD SECOND VOLTAGE
828 | 5930001048570 |  | CONTACT ADJUSTABILITY | DEACTUATION POINT NOT ADJUSTABLE AND ACTUATION POINT NOT ADJUSTABLE
829 | 5930001048570 |  | CONTACT STIMULUS RATING | 240.00 ACTUATION POINT MINIMUM DEGREES FAHRENHEIT AND 250.00 ACTUATION POINT M
830 | 5930001048570 |  | CONTACT VOLTAGE RATING IN VOLTS | 125.0 AC AT SEA LEVEL FIRST VOLTAGE
831 | 5930001048570 |  | CONTACT VOLTAGE RATING IN VOLTS | 28.0 DC AT SEA LEVEL SECOND VOLTAGE
832 | 5930001048570 |  | MEDIA FOR WHICH DESIGNED | GAS
833 | 5930001048570 |  | ITEM NAME | SWITCH,THERMOSTATIC
834 | 5930001048570 |  | STYLE DESIGNATOR | RECTANGULAR
835 | 5930001048570 |  | THREAD SERIES DESIGNATOR | UNF SINGLE THREADED BUSHING
836 | 3130001054443 |  | FLANGE THICKNESS | 1.1500 INCHES MINIMUM AND 1.1600 INCHES MAXIMUM
837 | 3130001054443 |  | MOUNTING HOLE DIAMETER | 0.4375 INCHES MINIMUM AND 0.4395 INCHES MAXIMUM
838 | 3130001054443 |  | BORE DIAMETER | 0.9000 INCHES MINIMUM AND 1.1000 INCHES MAXIMUM
839 | 3130001054443 |  | HOUSING LENGTH | 1.2500 INCHES NOMINAL
840 | 3130001054443 |  | SHAFT END TYPE | OPEN
841 | 3130001054443 |  | LOAD CAPABILITY TYPE | RADIAL
842 | 3130001054443 |  | MOUNTING HOLE TYPE | ROUND, UNTHREADED
843 | 3130001054443 |  | SPECIAL FEATURES | IRREGULAR SHAPE,TWO FLANGES WITHTHREE UNEVENLY SPACED HOLES ON EACH FLANGE
844 | 3130001054443 |  | LUBRICATION MATERIAL | GREASE
845 | 3130001054443 |  | LUBRICATION MATERIAL DOCUMENT AND CLASSI | MIL-G-23827 MIL SPEC SINGLE MATERIAL RESPONSE
846 | 3130001054443 |  | MATERIAL | ALUMINUM ALLOY 7075 HOUSING
847 | 3130001054443 |  | ITEM NAME | BEARING UNIT,PLAIN
848 | 3130001054443 |  | STYLE DESIGNATOR | FLANGE BLOCK
849 | 2510001062200 |  | ITEM NAME | POCKET,BOW,BODY RACK
850 | 2510001062200 |  | GENERAL CHARACTERISTICS ITEM DESCRIPTION | STEEL SAE 1009-1020 TEMPER 2-5 OR,STEEL QQ-S-698 TEMPER 2 TO 5,36.000 IN. LG,5.0
851 | 2510001062200 |  | FSC APPLICATION DATA | CARGO TRUCK,BODY RACK
852 | 5305001066239
853 | 5945001066677
854 | 4030001071269 |  | PART NAME ASSIGNED BY CONTROLLING AGENCY | TERMINAL,WIRE ROPE,SWAGING
855 | 4030001071269 |  | ITEM NAME | TERMINAL,ROPE,SWAGING
856 | 2540001074356 |  | ITEM NAME | DISTRIBUTOR,AIR,HEA
857 | 2540001074356 |  | GENERAL CHARACTERISTICS ITEM DESCRIPTION | ITEM CONSISTS OF THE FOLLOWING; BRACKET P/N116172695,PANEL,BACK P/N11617269-3,PA
858 | 3110001077563 |  | OVERALL WIDTH | 15.0 MILLIMETERS NOMINAL
859 | 3110001077563 |  | BORE DIAMETER | 20.00 MILLIMETERS NOMINAL
860 | 3110001077563 |  | OVERALL OUTSIDE DIAMETER | 52.00 MILLIMETERS NOMINAL
861 | 3110001077563 |  | SURFACE FINISH | GROUND
862 | 3110001077563 |  | RETAINER FABRICATION METHOD | PRESSED
863 | 3110001077563 |  | SEAL QUANTITY | 1
864 | 3110001077563 |  | BEARING SEAL TYPE | CONTACT
865 | 3110001077563 |  | LOAD DIRECTION | RADIAL
866 | 3110001077563 |  | BORE SHAPE | STRAIGHT
867 | 3110001077563 |  | INTERNAL FIT-UP DESIGNATION | STANDARD
868 | 3110001077563 |  | STANDARD TOLERANCE DESIGNATION | ABEC NO.1
869 | 3110001077563 |  | MATERIAL | STEEL BALL
870 | 3110001077563 |  | MATERIAL | STEEL INNER RING
871 | 3110001077563 |  | MATERIAL | STEEL OUTER RING
872 | 3110001077563 |  | MATERIAL | STEEL RETAINER
873 | 3110001077563 |  | MATERIAL | RUBBER SYNTHETIC SEAL
874 | 3110001077563 |  | ITEM NAME | BEARING,BALL,ANNULAR
875 | 3110001077563 |  | STYLE DESIGNATOR | NON-LOADING GROOVE, NON-SEPARABLE
876 | 3110001077563 |  | NONDEFINITIVE SPEC/STD DATA | IIICL7GR00 TYPE
877 | 5905001079169 |  | ELECTRICAL RESISTANCE | 25.000 MEGOHMS
878 | 5905001079169 |  | RESISTANCE TOLERANCE IN PERCENT | -10.000/+10.000
879 | 5905001079169 |  | AMBIENT TEMP IN DEG CELSIUS AT FULL RATE | 85
880 | 5905001079169 |  | AMBIENT TEMP IN DEG CELSIUS AT ZERO PERC | 130
881 | 5905001079169 |  | INCLOSURE METHOD | HERMETICALLY SEALED
882 | 5905001079169 |  | TERMINAL TYPE | FERRULE
883 | 5905001079169 |  | RELIABILITY INDICATOR | NOT ESTABLISHED
884 | 5905001079169 |  | TERMINAL LENGTH | 0.500 INCHES NOMINAL
885 | 5905001079169 |  | BODY DIAMETER | 1.062 INCHES NOMINAL
886 | 5905001079169 |  | BODY LENGTH | 4.781 INCHES NOMINAL
887 | 5905001079169 |  | POWER DISSIPATION RATING IN WATTS | 4.000 FREE AIR
888 | 5905001079169 |  | ITEM NAME | RESISTOR,FIXED,COMPOSITION
889 | 5905001079169 |  | STYLE DESIGNATOR | AXIAL TERMINAL EACH END
890 | 2915001098787
891 | 4810001113012 |  | ITEM NAME | INSULATOR,SHUTOFF VALVE
892 | 4810001113012 |  | GENERAL CHARACTERISTICS ITEM DESCRIPTION | 0.055 IN. MIN,0.065 IN. MAX MATERIAL THK,1.250 IN. NOM OD,0.625 IN. NOM ID,4 HOL
893 | 5340001115746 |  | MOUNTING HOLE TYPE | PLAIN
894 | 5340001115746 |  | FIRST LEG LENGTH | 0.910 INCHES NOMINAL
895 | 5340001115746 |  | SECOND LEG LENGTH | 1.330 INCHES NOMINAL
896 | 5340001115746 |  | SECOND LEG WIDTH | 1.330 INCHES NOMINAL
897 | 5340001115746 |  | FIRST LEG HOLE DIAMETER | 0.280 INCHES MINIMUM AND 0.287 INCHES MAXIMUM
898 | 5340001115746 |  | SECOND LEG DISTANCE FROM EDGE TO HOLE CE | 0.210 INCHES MINIMUM AND 0.230 INCHES MAXIMUM
899 | 5340001115746 |  | SECOND LEG DISTANCE FROM EDGE TO HOLE CE | 0.530 INCHES NOMINAL
900 | 5340001115746 |  | SECOND LEG SLOT LENGTH | 0.480 INCHES MINIMUM AND 0.520 INCHES MAXIMUM
901 | 5340001115746 |  | SECOND LEG SLOT WIDTH | 0.210 INCHES MINIMUM AND 0.230 INCHES MAXIMUM
902 | 5340001115746 |  | FIRST LEG THICKNESS | 0.073 INCHES MINIMUM AND 0.087 INCHES MAXIMUM
903 | 5340001115746 |  | SECOND LEG THICKNESS | 0.203 INCHES MINIMUM AND 0.257 INCHES MAXIMUM
904 | 5340001115746 |  | FIRST LEG WIDTH | 1.890 INCHES NOMINAL
905 | 5340001115746 |  | FIRST LEG CORNER RADIUS | 0.625 INCHES NOMINAL
906 | 5340001115746 |  | FIRST LEG DISTANCE BETWEEN HOLE CENTERS | 1.330 INCHES NOMINAL
907 | 5340001115746 |  | FIRST LEG DISTANCE FROM EDGE TO HOLE CEN | 0.140 INCHES NOMINAL
908 | 5340001115746 |  | FIRST LEG DISTANCE FROM EDGE TO HOLE CEN | 0.140 INCHES NOMINAL
909 | 5340001115746 |  | SECOND LEG SIDE RADIUS | 0.260 INCHES MINIMUM AND 0.300 INCHES MAXIMUM
910 | 5340001115746 |  | FIRST LEG STYLE | CORNER RADIUS
911 | 5340001115746 |  | FIRST LEG HOLE ARRANGEMENT STYLE | TWO HOLES
912 | 5340001115746 |  | SECOND LEG STYLE | SIDE RADIUS
913 | 5340001115746 |  | SECOND LEG HOLE ARRANGEMENT STYLE | ONE SLOT
914 | 5340001115746 |  | SECOND LEG RELATIONSHIP TO FIRST LEG | NOT IDENTICAL
915 | 5340001115746 |  | FIRST LEG ANGLE | 0.140 RADIANS MINIMUM AND 0.160 RADIANS MAXIMUM
916 | 5340001115746 |  | MATERIAL | STEEL CORROSION RESISTING
917 | 5340001115746 |  | MATERIAL DOCUMENT AND CLASSIFICATION | AMS 5645 ASSN STD SINGLE MATERIAL RESPONSE
918 | 5340001115746 |  | ITEM NAME | BRACKET,ANGLE
919 | 5340001115746 |  | STYLE DESIGNATOR | ANGLE
920 | 5945001132341 |  | OVERALL LENGTH | 0.870 INCHES NOMINAL
921 | 5945001132341 |  | OVERALL HEIGHT | 0.400 INCHES NOMINAL
922 | 5945001132341 |  | OVERALL WIDTH | 0.800 INCHES NOMINAL
923 | 5945001132341 |  | ENVIRONMENTAL PROTECTION | HERMETIC
924 | 5945001132341 |  | WINDING QUANTITY | 1
925 | 5945001132341 |  | COIL QUANTITY | 1
926 | 5945001132341 |  | WINDING DC RESISTANCE RATING | 10.0 KILOHMS NOMINAL SINGLE WINDING
927 | 5945001132341 |  | DUTY TYPE | CONTINUOUS
928 | 5945001132341 |  | MOUNTING FACILITY TYPE AND QUANTITY | 1 PLUG-IN TERMINAL SINGLE MOUNTING FACILITY
929 | 5945001132341 |  | NONPILE-UP MAIN CONTACT ARRANGEMENT | 2 POLE, DOUBLE THROW, ONE POSITION MOMENTARY
930 | 5945001132341 |  | NOMINAL OPERATING CURRENT RATING AND TYP | 4.0 MILLIAMPERES DC SINGLE WINDING
931 | 5945001132341 |  | OPERATING VOLTAGE RATING AND TYPE AT SPE | 40.0 VOLTS DC 25 DEG CELSIUS SINGLE WINDING
932 | 5945001132341 |  | MAIN CONTACT LOAD CURRENT RATING AT MAXI | 1.0 AMPERES AC RESISTIVE LOAD AND 2.0 AMPERES DC RESISTIVE LOAD
933 | 5945001132341 |  | MAIN CONTACT MAXIMUM VOLTAGE RATING IN V | 115.0 AC AND 30.0 DC
934 | 5945001132341 |  | ITEM NAME | RELAY,ELECTROMAGNETIC
935 | 5945001132341 |  | TERMINAL TYPE AND QUANTITY | 8 PIN ALL FUNCTIONS
936 | 5340001139687 |  | CENTER TO CENTER DISTANCE BETWEEN HOLES | 1.562 INCHES NOMINAL
937 | 5340001139687 |  | HEIGHT | 0.750 INCHES NOMINAL
938 | 5340001139687 |  | MATERIAL | ALUMINUM ALLOY OVERALL
939 | 5340001139687 |  | ITEM NAME | CLAMP,BRIDGE
940 | 5340001139687 |  | SURFACE TREATMENT | ANODIZE OVERALL
941 | 5940001154430 |  | OVERALL LENGTH | 0.980 INCHES NOMINAL
942 | 5940001154430 |  | OVERALL HEIGHT | 0.747 INCHES NOMINAL
943 | 5940001154430 |  | OVERALL WIDTH | 0.690 INCHES NOMINAL
944 | 5940001154430 |  | WIRE SIZE ACCOMMODATED | 16.000 AWG NOMINAL
945 | 5940001154430 |  | ITEM NAME | TERMINAL JUNCTION BLOCK,SECTIONAL
946 | 5325001156366 |  | GRIP LENGTH | 0.093 INCHES MINIMUM AND 0.156 INCHES MAXIMUM
947 | 5325001156366 |  | DIAMETER | 0.357 INCHES MINIMUM AND 0.373 INCHES MAXIMUM
948 | 5325001156366 |  | SECURING DEVICE TYPE | RING
949 | 5325001156366 |  | TURNLOCK STUD SHANK STYLE | STUD SHANK
950 | 5325001156366 |  | EXTENSION LENGTH | 0.190 INCHES NOMINAL
951 | 5325001156366 |  | TURNLOCK STUD HEAD STYLE | FILLISTER
952 | 5325001156366 |  | MATERIAL ACCOMMODATED THICKNESS | 0.093 INCHES MINIMUM AND 0.156 INCHES MAXIMUM
953 | 5325001156366 |  | DRIVE TYPE | SLOTTED
954 | 5325001156366 |  | STUD THREAD SIZE AND SERIES/TYPE DESIGNA | 0.164-32 UNC
955 | 5325001156366 |  | STUD SHANK MAJOR DIAMETER | 0.247 INCHES MINIMUM AND 0.249 INCHES MAXIMUM
956 | 5325001156366 |  | MATERIAL | STEEL COMP 303 OVERALL
957 | 5325001156366 |  | MATERIAL DOCUMENT AND CLASSIFICATION | ASTM A582 ASSN STD SINGLE MATERIAL RESPONSE OVERALL
958 | 5325001156366 |  | ITEM NAME | STUD,TURNLOCK FASTENER
959 | 5325001156366 |  | SURFACE TREATMENT | PASSIVATE OVERALL
960 | 5325001156366 |  | SURFACE TREATMENT DOCUMENT AND CLASSIFIC | QQ-P-35 FED SPEC SINGLE TREATMENT RESPONSE OVERALL
961 | 1620001157405 |  | END ITEM IDENTIFICATION | C-5 AIRCRAFT
962 | 1620001157405 |  | CRITICALITY CODE JUSTIFICATION | AGAV
963 | 1620001157405 |  | ITEM NAME | ROD,ACTUATOR,NOSE L
964 | 3040001174877
965 | 5320001213025 |  | HEAD STYLE | FLAT FILLISTER
966 | 5320001213025 |  | HEAD HEIGHT | 0.058 INCHES MINIMUM AND 0.070 INCHES MAXIMUM
967 | 5320001213025 |  | SHANK DIAMETER | 0.250 INCHES NOMINAL
968 | 5320001213025 |  | SHANK STYLE | BLIND RIVET, NUT AND BOLT (ASSEMBLY)
969 | 5320001213025 |  | HEAD MAJOR DIAMETER | 0.392 INCHES MINIMUM AND 0.403 INCHES MAXIMUM
970 | 5320001213025 |  | EXPANSION DEVICE | THREADED STEM
971 | 5320001213025 |  | LUBRICATION | CETYL ALCOHOL
972 | 5320001213025 |  | GRIP LENGTH | 0.189 INCHES MINIMUM AND 0.250 INCHES MAXIMUM
973 | 5320001213025 |  | HARDNESS RATING | 43.5 ROCKWELL C MINIMUM BOLT AND 46.5 ROCKWELL C MAXIMUM BOLT
974 | 5320001213025 |  | HARDNESS RATING | 43.5 ROCKWELL C MINIMUM NUT AND 46.5 ROCKWELL C MAXIMUM NUT
975 | 5320001213025 |  | MATERIAL | STEEL COMP 8740 BOLT
976 | 5320001213025 |  | MATERIAL | STEEL COMP 8740 NUT
977 | 5320001213025 |  | MATERIAL | STEEL COMP 304 SLEEVE
978 | 5320001213025 |  | MATERIAL DOCUMENT AND CLASSIFICATION | MIL-S-6049 MIL SPEC SINGLE MATERIAL RESPONSE BOLT
979 | 5320001213025 |  | MATERIAL DOCUMENT AND CLASSIFICATION | MIL-S-6049 MIL SPEC SINGLE MATERIAL RESPONSE NUT
980 | 5320001213025 |  | MATERIAL DOCUMENT AND CLASSIFICATION | AMS 5639 ASSN STD SINGLE MATERIAL RESPONSE SLEEVE
981 | 5320001213025 |  | ITEM NAME | RIVET,BLIND
982 | 5320001213025 |  | SURFACE TREATMENT | CADMIUM SLEEVE AND CHROMATE SLEEVE
983 | 5320001213025 |  | SURFACE TREATMENT DOCUMENT AND CLASSIFIC | QQ-P-416,TY 2,CL 3 FED SPEC SINGLE TREATMENT RESPONSE SLEEVE
984 | 1560001225370 |  | END ITEM IDENTIFICATION | AIRCRAFT MODEL UH1
985 | 1560001225370 |  | ITEM NAME | GUTTER,CREW DOOR,RIGHT HAND
986 | 1560001225370 |  | GENERAL CHARACTERISTICS ITEM DESCRIPTION | ALUMINUM ALLOY,QQ-A-250/5
987 | 1560001228204 |  | END ITEM IDENTIFICATION | AIRCRAFT MODEL B52
988 | 1560001228204 |  | ITEM NAME | RETAINER,BOLT,RUDDER HINGE
989 | 1560001228204 |  | GENERAL CHARACTERISTICS ITEM DESCRIPTION | ALUMINUM ALLOY,QQ-A-200/3 COMP 2024 COND T3511,2 BOLT HOLES 0.218 IN. MIN,0.229
990 | 4820001248890 |  | THREAD CLASS | 3A ALL ENDS
991 | 4820001248890 |  | THREAD DIRECTION | RIGHT-HAND ALL ENDS
992 | 4820001248890 |  | FLOW CONTROL DEVICE | DISK OR POPPET
993 | 4820001248890 |  | CONNECTION STYLE | FLARELESS ALL ENDS
994 | 4820001248890 |  | VALVE OPERATION METHOD | AUTOMATIC
995 | 4820001248890 |  | CONNECTION TYPE | THREADED EXTERNAL TUBE ALL ENDS
996 | 4820001248890 |  | MOUNTING POSITION | HORIZONTAL OR VERTICAL
997 | 4820001248890 |  | MAXIMUM OPERATING PRESSURE | 3000.0 POUNDS PER SQUARE INCH SINGLE RESPONSE
998 | 4820001248890 |  | NOMINAL THREAD SIZE | 0.438 INCHES ALL ENDS
999 | 4820001248890 |  | SEAT ANGLE | 24.0 DEGREES ALL ENDS
1000 | 4820001248890 |  | MATERIAL | STEEL COMP 303 BODY
1001 | 4820001248890 |  | MATERIAL | STEEL COMP 416 FLOW CONTROL DEVICE
1002 | 4820001248890 |  | MEDIA FOR WHICH DESIGNED | HYDRAULIC FLUID, PETROLEUM BASE SINGLE RESPONSE
1003 | 4820001248890 |  | ITEM NAME | VALVE,CHECK
1004 | 4820001248890 |  | SURFACE TREATMENT | PASSIVATE
1005 | 4820001248890 |  | STYLE DESIGNATOR | TEE
1006 | 4820001248890 |  | THREAD SERIES DESIGNATOR | UNJF ALL ENDS
1007 | 5306001254055
1008 | 5315001261781
1009 | 1560001275703 |  | SPECIAL FEATURES | C/O SKINS,GLASS FABRIC,PER 299-947-076 TYPE A,CORE,HONEYCOMB PER 299-947-069 TYP
1010 | 1560001275703 |  | ITEM NAME | SKIN,AIRCRAFT
1011 | 5841001331638
1012 | 2530001339767 |  | RIM MATERIAL TYPE | PLASTIC
1013 | 2530001339767 |  | SPOKE MATERIAL TYPE | PLASTIC
1014 | 2530001339767 |  | ITEM NAME | STEERING WHEEL
1015 | 5342001343203
1016 | 5985001345442 |  | APPLICATION DESIGN | TRANSMISSION LINE
1017 | 5985001345442 |  | BODY MATERIAL | ANY ACCEPTABLE
1018 | 5985001345442 |  | BODY STYLE | RECTANGULAR, TERMINAL/TERMINALS ON OPPOSITE SURFACES
1019 | 5985001345442 |  | OVERALL LENGTH | 8.250 INCHES NOMINAL
1020 | 5985001345442 |  | OVERALL HEIGHT | 2.500 INCHES NOMINAL
1021 | 5985001345442 |  | OVERALL WIDTH | 2.250 INCHES NOMINAL
1022 | 5985001345442 |  | OPERATING TEMP RANGE | M0.0/P40.0 DEG CELSIUS
1023 | 5985001345442 |  | VOLTAGE STANDING WAVE RATIO | 1.1
1024 | 5985001345442 |  | INPUT IMPEDANCE RATING IN OHMS | 50
1025 | 5985001345442 |  | OUTPUT IMPEDANCE RATING IN OHMS | 50
1026 | 5985001345442 |  | COAXIAL CONNECTOR SERIES DESIGNATION | N
1027 | 5985001345442 |  | POWER RATING | 50.0 WATTS AVERAGE
1028 | 5985001345442 |  | RF SIGNAL ATTENUATION IN DECIBELS | 30
1029 | 5985001345442 |  | VOLTAGE STANDING WAVE RATIO FREQUENCY RA | P0.0/P500.0 MEGAHERTZ
1030 | 5985001345442 |  | ATTENUATION ACCURACY IN DECIBELS | -0.10/+0.10
1031 | 5985001345442 |  | MOUNTING METHOD | CONNECTOR
1032 | 5985001345442 |  | TERMINAL TYPE AND QUANTITY | 2 CONNECTOR
1033 | 5985001345442 |  | FREQUENCY RANGE | 0.000 MEGAHERTZ MINIMUM AND 500.000 MEGAHERTZ MAXIMUM
1034 | 5985001345442 |  | ITEM NAME | ATTENUATOR,FIXED
1035 | 6130001347437
1036 | 6340001357481 |  | ITEM NAME | COVER,INDICATOR FLIGHT COMMAND
1037 | 6340001357481 |  | GENERAL CHARACTERISTICS ITEM DESCRIPTION | OUTSIDE COVER FOR INDICATOR,FLIGHT COMMAND,PART NO. R4703-5,NSN 6340001047872,T3
1038 | 1560001360153 |  | END ITEM IDENTIFICATION | AIRCRAFT MODEL C5
1039 | 1560001360153 |  | ITEM NAME | CONTROL ASSEMBLY,DOOR
1040 | 1660001366603 |  | SPECIAL FEATURES | 13.327 IN. OD; 0.750 IN. BORE DIA,USED ON P/N 801210-1-1 TURBINE
1041 | 1660001366603 |  | ITEM NAME | TURBINE WHEEL,AIRCRAFT COOLING TURBINE
1042 | 5915001372995 |  | OVERALL LENGTH | 1.082 INCHES MAXIMUM
1043 | 5915001372995 |  | BODY LENGTH | 0.575 INCHES MAXIMUM
1044 | 5915001372995 |  | BODY OUTSIDE DIAMETER | 0.416 INCHES MAXIMUM
1045 | 5915001372995 |  | OPERATING TEMP RANGE | M52.0/P95.0 DEG CELSIUS
1046 | 5915001372995 |  | OPERATING CURRENT RATING PER FUNCTION IN | 1.0 BLANK
1047 | 5915001372995 |  | MAXIMUM VOLTAGE DROP PER FUNCTION | 500.0 MILLIVOLTS DC BLANK
1048 | 5915001372995 |  | PRINCIPAL CIRCUITRY TYPE PER FUNCTION | INDUCTANCE-CAPACITANCE BLANK
1049 | 5915001372995 |  | MOUNTING FACILITY SCREW THREAD SERIES DE | UNF
1050 | 5915001372995 |  | INCLOSURE TYPE | HERMETICALLY SEALED
1051 | 5915001372995 |  | MOUNTING FACILITY TYPE AND QUANTITY | 1 THREADED BUSHING 3RD FUNCTION
1052 | 5915001372995 |  | FUNCTIONAL TERMINAL TYPE AND QUANTITY | 1 TAB, SOLDER LUG INPUT 1ST FUNCTION
1053 | 5915001372995 |  | FUNCTIONAL TERMINAL TYPE AND QUANTITY | 1 TAB, SOLDER LUG OUTPUT 2ND FUNCTION
1054 | 5915001372995 |  | NOMINAL THREAD SIZE | 0.250 INCHES
1055 | 5915001372995 |  | CRITICALITY CODE JUSTIFICATION | FEAT
1056 | 5915001372995 |  | SPECIAL FEATURES | WEAPON SYSTEM ESSENTIAL
1057 | 5915001372995 |  | ITEM NAME | FILTER,RADIO FREQUENCY INTERFERENCE
1058 | 5945001374192 |  | THREAD CLASS | 2A SINGLE MOUNTING FACILITY
1059 | 5945001374192 |  | OVERALL LENGTH | 0.800 INCHES MAXIMUM
1060 | 5945001374192 |  | OVERALL HEIGHT | 1.320 INCHES MAXIMUM
1061 | 5945001374192 |  | OVERALL WIDTH | 0.800 INCHES MAXIMUM
1062 | 5945001374192 |  | WINDING QUANTITY | 1
1063 | 5945001374192 |  | COIL QUANTITY | 1
1064 | 5945001374192 |  | DUTY TYPE | CONTINUOUS
1065 | 5945001374192 |  | MOUNTING FACILITY TYPE AND QUANTITY | 3 THREADED STUD SINGLE MOUNTING FACILITY
1066 | 5945001374192 |  | THREAD QUANTITY PER INCH | 40 SINGLE MOUNTING FACILITY
1067 | 5945001374192 |  | NOMINAL THREAD SIZE | 0.112 INCHES SINGLE MOUNTING FACILITY
1068 | 5945001374192 |  | MOUNTING FACILITY PATTERN | TRIANGLE SINGLE MOUNTING FACILITY
1069 | 5945001374192 |  | NONPILE-UP MAIN CONTACT ARRANGEMENT | 4 POLE, DOUBLE THROW, ONE POSITION MOMENTARY
1070 | 5945001374192 |  | TIME DELAY | 0.011 SECONDS MAXIMUM FIXED OPERATE AND RELEASE TIME
1071 | 5945001374192 |  | CENTER TO CENTER DISTANCE BETWEEN MOUNTI | 0.412 INCHES NOMINAL SINGLE MOUNTING FACILITY
1072 | 5945001374192 |  | OPERATING VOLTAGE RATING AND TYPE AT SPE | 28.0 VOLTS DC 25 DEG CELSIUS SINGLE WINDING
1073 | 5945001374192 |  | MAIN CONTACT LOAD CURRENT RATING AT MAXI | 1.0 AMPERES AC RESISTIVE LOAD AND 2.0 AMPERES DC RESISTIVE LOAD
1074 | 5945001374192 |  | MAIN CONTACT MAXIMUM VOLTAGE RATING IN V | 115.0 AC AND 28.0 DC
1075 | 5945001374192 |  | ITEM NAME | RELAY,ELECTROMAGNETIC
1076 | 5945001374192 |  | THREAD SERIES DESIGNATOR | UNC SINGLE MOUNTING FACILITY
1077 | 5945001374192 |  | TERMINAL TYPE AND QUANTITY | 14 PIN ALL FUNCTIONS
1078 | 5998001380751 |  | END ITEM IDENTIFICATION | T-38 TALON
1079 | 5998001380751 |  | FEATURES PROVIDED | ELECTROSTATIC SENSITIVE
1080 | 5998001380751 |  | CRITICALITY CODE JUSTIFICATION | CBBL
1081 | 5998001380751 |  | ITEM NAME | CIRCUIT CARD ASSEMBLY
1082 | 5306001431763 |  | THREAD CLASS | 3A
1083 | 5306001431763 |  | THREAD DIRECTION | RIGHT-HAND
1084 | 5306001431763 |  | THREAD LENGTH | 0.334 INCHES MINIMUM AND 0.401 INCHES MAXIMUM
1085 | 5306001431763 |  | FASTENER LENGTH | 1.656 INCHES MINIMUM AND 1.703 INCHES MAXIMUM
1086 | 5306001431763 |  | HEAD STYLE | DOUBLE HEXAGON
1087 | 5306001431763 |  | HEAD HEIGHT | 0.177 INCHES MINIMUM AND 0.197 INCHES MAXIMUM
1088 | 5306001431763 |  | WIDTH BETWEEN FLATS | 0.492 INCHES MINIMUM AND 0.502 INCHES MAXIMUM
1089 | 5306001431763 |  | GRIP DIAMETER | 0.3108 INCHES MINIMUM AND 0.3117 INCHES MAXIMUM
1090 | 5306001431763 |  | NOMINAL THREAD DIAMETER | 0.312 INCHES
1091 | 5306001431763 |  | GRIP LENGTH | 1.302 INCHES MINIMUM AND 1.322 INCHES MAXIMUM
1092 | 5306001431763 |  | THREAD QUANTITY PER INCH | 24
1093 | 5306001431763 |  | MINIMUM TENSILE STRENGTH | 300000 POUNDS PER SQUARE INCH
1094 | 5306001431763 |  | HARDNESS RATING | 55.0 ROCKWELL C MINIMUM OVERALL AND 58.0 ROCKWELL C MAXIMUM OVERALL
1095 | 5306001431763 |  | MINIMUM YIELD STRENGTH | 180000 POUNDS PER SQUARE INCH
1096 | 5306001431763 |  | MATERIAL | VANADIUM ALLOY OVERALL
1097 | 5306001431763 |  | MATERIAL DOCUMENT AND CLASSIFICATION | VASC0 JET M-A FSCM 81755 MFR REF SINGLE MATERIAL RESPONSE OVERALL
1098 | 5306001431763 |  | ITEM NAME | BOLT,SHEAR
1099 | 5306001431763 |  | SURFACE TREATMENT | NICKEL OVERALL AND CADMIUM OVERALL
1100 | 5306001431763 |  | SURFACE TREATMENT DOCUMENT AND CLASSIFIC | AMS 2416 ASSN STD ALL TREATMENT RESPONSES OVERALL
1101 | 5306001431763 |  | THREAD SERIES DESIGNATOR | UNJF
1102 | 5306001431763 |  | SPECIFICATION/STANDARD DATA | 56878-EWSB930 MANUFACTURERS STANDARD
1103 | 5342001433781
1104 | 5841001437817 |  | ITEM NAME | INDICATOR,SWITCH ASSEMBLY
1105 | 5841001437817 |  | GENERAL CHARACTERISTICS ITEM DESCRIPTION | 4.682 IN. LG,3.250 IN. W,1.120 IN. H
1106 | 5305001447915 |  | THREAD CLASS | 3A
1107 | 5305001447915 |  | THREAD DIRECTION | RIGHT-HAND
1108 | 5305001447915 |  | THREAD LENGTH | 0.544 INCHES MINIMUM AND 0.576 INCHES MAXIMUM
1109 | 5305001447915 |  | FASTENER LENGTH | 0.544 INCHES MINIMUM AND 0.576 INCHES MAXIMUM
1110 | 5305001447915 |  | HEAD STYLE | FLAT CHAMFER
1111 | 5305001447915 |  | HEAD DIAMETER | 0.240 INCHES MINIMUM AND 0.250 INCHES MAXIMUM
1112 | 5305001447915 |  | HEAD HEIGHT | 0.185 INCHES MINIMUM AND 0.190 INCHES MAXIMUM
1113 | 5305001447915 |  | HOLE DIAMETER | 0.046 INCHES NOMINAL
1114 | 5305001447915 |  | INTERNAL DRIVE STYLE | HEXAGON
1115 | 5305001447915 |  | NOMINAL THREAD DIAMETER | 0.190 INCHES
1116 | 5305001447915 |  | WIDTH ACROSS FLATS | 0.156 INCHES MINIMUM AND 0.159 INCHES MAXIMUM
1117 | 5305001447915 |  | HOLE QUANTITY | 6
1118 | 5305001447915 |  | HOLE TYPE | DRILLED
1119 | 5305001447915 |  | THREAD QUANTITY PER INCH | 32
1120 | 5305001447915 |  | MINIMUM TENSILE STRENGTH | 80000 POUNDS PER SQUARE INCH
1121 | 5305001447915 |  | HARDNESS RATING | 80.0 ROCKWELL B MINIMUM OVERALL
1122 | 5305001447915 |  | MINIMUM YIELD STRENGTH | 30000 POUNDS PER SQUARE INCH
1123 | 5305001447915 |  | HOLE CONFIGURATION STYLE | ROUND INTERNAL HEXAGON
1124 | 5305001447915 |  | MATERIAL | STEEL COMP 302 OVERALL OR STEEL COMP 304 OVERALL OR STEEL COMP 305 OVERALL OR ST
1125 | 5305001447915 |  | MATERIAL DOCUMENT AND CLASSIFICATION | 66 FED STD 1ST MATERIAL RESPONSE OVERALL OR 66 FED STD 2ND MATERIAL RESPONSE O
1126 | 5305001447915 |  | ITEM NAME | SCREW,CAP,SOCKET HEAD
1127 | 5305001447915 |  | THREAD SERIES DESIGNATOR | UNJF
1128 | 5310001455077 |  | THREAD CLASS | 3B
1129 | 5310001455077 |  | THREAD DIRECTION | RIGHT-HAND
1130 | 5310001455077 |  | PILOT DIAMETER | 0.562 INCHES MINIMUM AND 0.565 INCHES MAXIMUM
1131 | 5310001455077 |  | PILOT LENGTH | 0.295 INCHES NOMINAL
1132 | 5310001455077 |  | NUT STYLE | CLINCH
1133 | 5310001455077 |  | NUT DIAMETER | 0.561 INCHES NOMINAL
1134 | 5310001455077 |  | NUT HEIGHT | 0.350 INCHES MAXIMUM
1135 | 5310001455077 |  | THREAD SERIES | UNJF
1136 | 5310001455077 |  | FEATURES PROVIDED | FLOATING NUT
1137 | 5310001455077 |  | THREAD QUANTITY PER INCH | 32
1138 | 5310001455077 |  | NOMINAL THREAD SIZE | 0.190 INCHES
1139 | 5310001455077 |  | MATERIAL | ALUMINUM ALLOY 6061 CAP
1140 | 5310001455077 |  | MATERIAL | STEEL NUT
1141 | 5310001455077 |  | MATERIAL DOCUMENT AND CLASSIFICATION | C-1137 FED STD SINGLE MATERIAL RESPONSE NUT
1142 | 5310001455077 |  | ITEM NAME | NUT,SELF-LOCKING,CLINCH
1143 | 5310001455077 |  | SURFACE TREATMENT | ANODIZE CAP
1144 | 5310001455077 |  | SURFACE TREATMENT | CADMIUM NUT
1145 | 1680001457159 |  | ITEM NAME | CUSHION,AIRCRAFT SEAT
1146 | 1680001457159 |  | GENERAL CHARACTERISTICS ITEM DESCRIPTION | C/O 1 SPREADER,1 CHSHION,1 PLENUM
1147 | 6680001461516 |  | ITEM NAME | SHAFT ASSEMBLY,INDICATOR
1148 | 6680001461516 |  | GENERAL CHARACTERISTICS ITEM DESCRIPTION | C/O CONTACT ASSEMBLY,PART NO. 434714-11,GEAR,SPUR,PART NO. 457401-9,RESISTOR ASS
1149 | 6680001461516 |  | FSC APPLICATION DATA | INDICATOR,LIQUID QUANTITY
1150 | 5935001483669 |  | SPECIAL FEATURES | AS DIFFERENTIATED BY NAVORD OD36190
1151 | 5935001483669 |  | ITEM NAME | SOCKET,PLUG-IN ELECTRONIC COMPONENTS
1152 | 6130001488784 |  | OVERALL LENGTH | 3.438 INCHES NOMINAL
1153 | 6130001488784 |  | OVERALL DIAMETER | 1.516 INCHES NOMINAL
1154 | 6130001488784 |  | INPUT VOLTAGE RATING | 26.5 DC VOLTS NOMINAL
1155 | 6130001488784 |  | OUTPUT FREQUENCY RATING | 100.0 HERTZ NOMINAL
1156 | 6130001488784 |  | HERMETICALLY SEALED FEATURE | NOT PROVIDED
1157 | 6130001488784 |  | INPUT CURRENT RATING | 5.0 AMPERES NOMINAL
1158 | 6130001488784 |  | DRIVE VOLTAGE RELATIONSHIP TO INPUT VOLT | UNEQUAL
1159 | 6130001488784 |  | REED TYPE | SINGLE
1160 | 6130001488784 |  | PLUG IN MOUNTING FEATURE | NOT PROVIDED
1161 | 6130001488784 |  | BASE CONNECTION WIRING STYLE | 7 PIN STANDARD TUBE
1162 | 6130001488784 |  | ITEM NAME | VIBRATOR,SELF-RECTIFYING
1163 | 2520001499254 |  | ITEM NAME | PISTON AND SLIPPER
1164 | 2520001499254 |  | GENERAL CHARACTERISTICS ITEM DESCRIPTION | 0.9843 IN. MIN DIA,0.9844 IN. MAX DIA OF PISTON
1165 | 3040001501522 |  | TEETH QUANTITY | 33
1166 | 3040001501522 |  | GEAR OUTSIDE DIAMETER | 1.094 INCHES NOMINAL
1167 | 3040001501522 |  | SHAFT TYPE | SHOULDERED
1168 | 3040001501522 |  | PRESSURE ANGLE | 20.0000 DEGREES
1169 | 3040001501522 |  | SHAFT MATERIAL | STEEL COMP 303
1170 | 3040001501522 |  | GEAR MATERIAL | STEEL COMP 303
1171 | 3040001501522 |  | SHAFT LARGEST DIAMETER | 0.472 INCHES NOMINAL
1172 | 3040001501522 |  | SPECIAL FEATURES | PER RESEARCH CAGE 06892 IS AN OEM
1173 | 3040001501522 |  | ITEM NAME | GEARSHAFT,SPUR
1174 | 5306001510709 |  | THREAD CLASS | 3A
1175 | 5306001510709 |  | THREAD DIRECTION | RIGHT-HAND
1176 | 5306001510709 |  | THREAD LENGTH | 0.531 INCHES MINIMUM
1177 | 5306001510709 |  | FASTENER LENGTH | 4.031 INCHES NOMINAL
1178 | 5306001510709 |  | HEAD STYLE | HEXAGON
1179 | 5306001510709 |  | HEAD HEIGHT | 0.203 INCHES MINIMUM AND 0.234 INCHES MAXIMUM
1180 | 5306001510709 |  | WIDTH BETWEEN FLATS | 0.430 INCHES MINIMUM AND 0.439 INCHES MAXIMUM
1181 | 5306001510709 |  | HOLE DIAMETER | 0.070 INCHES NOMINAL
1182 | 5306001510709 |  | NOMINAL THREAD DIAMETER | 0.250 INCHES
1183 | 5306001510709 |  | GRIP LENGTH | 3.500 INCHES NOMINAL
1184 | 5306001510709 |  | HOLE QUANTITY | 6
1185 | 5306001510709 |  | HOLE TYPE | DRILLED
1186 | 5306001510709 |  | FEATURES PROVIDED | FINISHED HEAD
1187 | 5306001510709 |  | THREAD QUANTITY PER INCH | 28
1188 | 5306001510709 |  | MINIMUM TENSILE STRENGTH | 125000 POUNDS PER SQUARE INCH
1189 | 5306001510709 |  | HARDNESS RATING | 26.0 ROCKWELL C MINIMUM OVERALL AND 32.0 ROCKWELL C MAXIMUM OVERALL
1190 | 5306001510709 |  | HOLE CONFIGURATION STYLE | HEXAGON FLATS
1191 | 5306001510709 |  | MATERIAL | STEEL COMP 8740 OVERALL OR STEEL COMP 8630 OVERALL OR STEEL COMP 8735 OVERALL OR
1192 | 5306001510709 |  | MATERIAL DOCUMENT AND CLASSIFICATION | MIL-S-6049 MIL SPEC 1ST MATERIAL RESPONSE OVERALL OR MIL-S-6050 MIL SPEC 2ND M
1193 | 5306001510709 |  | ITEM NAME | BOLT,MACHINE
1194 | 5306001510709 |  | SURFACE TREATMENT | CADMIUM OVERALL AND CHROMATE OVERALL
1195 | 5306001510709 |  | SURFACE TREATMENT DOCUMENT AND CLASSIFIC | QQ-P-416,TYPE 2,CLASS 3 FED SPEC ALL TREATMENT RESPONSES OVERALL
1196 | 5306001510709 |  | THREAD SERIES DESIGNATOR | UNF
1197 | 3120001527350
1198 | 3110001556302 |  | OVERALL WIDTH | 33.0 MILLIMETERS NOMINAL
1199 | 3110001556302 |  | BORE DIAMETER | 65.00 MILLIMETERS NOMINAL
1200 | 3110001556302 |  | OVERALL OUTSIDE DIAMETER | 140.00 MILLIMETERS NOMINAL
1201 | 3110001556302 |  | LUBRICATION MATERIAL | GREASE
1202 | 3110001556302 |  | SURFACE FINISH | GROUND
1203 | 3110001556302 |  | RETAINER FABRICATION METHOD | PRESSED
1204 | 3110001556302 |  | SHIELD QUANTITY | 2
1205 | 3110001556302 |  | LOAD DIRECTION | RADIAL
1206 | 3110001556302 |  | BORE SHAPE | STRAIGHT
1207 | 3110001556302 |  | INTERNAL FIT-UP DESIGNATION | STANDARD
1208 | 3110001556302 |  | STANDARD TOLERANCE DESIGNATION | ABEC NO.1
1209 | 3110001556302 |  | LUBRICATION MATERIAL DOCUMENT AND CLASSI | DOD-G-24508 MIL SPEC SINGLE MATERIAL RESPONSE
1210 | 3110001556302 |  | MATERIAL | STEEL OVERALL
1211 | 3110001556302 |  | ITEM NAME | BEARING,BALL,ANNULAR
1212 | 3110001556302 |  | STYLE DESIGNATOR | NON-LOADING GROOVE, NON-SEPARABLE
1213 | 3110001556302 |  | NONDEFINITIVE SPEC/STD DATA | 111 TYPE AND 3 CLASS AND 00 GRADE
1214 | 3110001561427 |  | OVERALL WIDTH | 46.00 MILLIMETERS NOMINAL
1215 | 3110001561427 |  | BORE DIAMETER | 60.0 MILLIMETERS NOMINAL
1216 | 3110001561427 |  | OVERALL OUTSIDE DIAMETER | 130.00 MILLIMETERS NOMINAL
1217 | 3110001561427 |  | SURFACE FINISH | GROUND
1218 | 3110001561427 |  | BORE SHAPE | STRAIGHT
1219 | 3110001561427 |  | INTERNAL FIT-UP DESIGNATION | STANDARD
1220 | 3110001561427 |  | STANDARD TOLERANCE DESIGNATION | RBEC NO.1
1221 | 3110001561427 |  | MATERIAL | STEEL INNER RING
1222 | 3110001561427 |  | MATERIAL | STEEL OUTER RING
1223 | 3110001561427 |  | MATERIAL | STEEL ROLLER
1224 | 3110001561427 |  | ITEM NAME | BEARING,ROLLER,SELF-ALIGNING
1225 | 3110001561427 |  | STYLE DESIGNATOR | DOUBLE ROW, SPHERICAL ROLLERS, SELF-CONTAINED, OUTER AND INNER RACEWAYS CONCAVE,
1226 | 3110001561427 |  | NONDEFINITIVE SPEC/STD DATA | 264CL6GR00 TYPE
1227 | 3110001565436 |  | OVERALL WIDTH | 1.0000 INCHES NOMINAL
1228 | 3110001565436 |  | BORE DIAMETER | 25.00 MILLIMETERS NOMINAL
1229 | 3110001565436 |  | OVERALL OUTSIDE DIAMETER | 62.00 MILLIMETERS NOMINAL
1230 | 3110001565436 |  | LUBRICATION MATERIAL | GREASE
1231 | 3110001565436 |  | SURFACE FINISH | GROUND
1232 | 3110001565436 |  | RETAINER FABRICATION METHOD | PRESSED
1233 | 3110001565436 |  | SHIELD QUANTITY | 2
1234 | 3110001565436 |  | LOAD DIRECTION | ANGULAR
1235 | 3110001565436 |  | BORE SHAPE | STRAIGHT
1236 | 3110001565436 |  | INTERNAL FIT-UP DESIGNATION | STANDARD
1237 | 3110001565436 |  | INTERNAL FIT-UP CONTACT ANGULAR DIRECTIO | OUTWARD CONVERGENT
1238 | 3110001565436 |  | STANDARD TOLERANCE DESIGNATION | ABEC NO.1
1239 | 3110001565436 |  | LUBRICATION MATERIAL DOCUMENT AND CLASSI | MIL-G-18709 MIL SPEC SINGLE MATERIAL RESPONSE
1240 | 3110001565436 |  | MATERIAL | STEEL OVERALL
1241 | 3110001565436 |  | ITEM NAME | BEARING,BALL,ANNULAR
1242 | 3110001565436 |  | STYLE DESIGNATOR | LOADING GROOVE, NON-SEPARABLE
1243 | 3110001565436 |  | SPECIFICATION/STANDARD DATA | 58536-A-A-59641 MANUFACTURERS STANDARD
1244 | 3110001588255 |  | OVERALL WIDTH | 1.4375 INCHES NOMINAL
1245 | 3110001588255 |  | BORE DIAMETER | 40.00 MILLIMETERS NOMINAL
1246 | 3110001588255 |  | OVERALL OUTSIDE DIAMETER | 90.00 MILLIMETERS NOMINAL
1247 | 3110001588255 |  | LUBRICATION MATERIAL | GREASE
1248 | 3110001588255 |  | SURFACE FINISH | GROUND
1249 | 3110001588255 |  | RETAINER FABRICATION METHOD | PRESSED
1250 | 3110001588255 |  | SEAL QUANTITY | 2
1251 | 3110001588255 |  | BEARING SEAL TYPE | CONTACT
1252 | 3110001588255 |  | LOAD DIRECTION | RADIAL
1253 | 3110001588255 |  | BORE SHAPE | STRAIGHT
1254 | 3110001588255 |  | INTERNAL FIT-UP DESIGNATION | STANDARD
1255 | 3110001588255 |  | STANDARD TOLERANCE DESIGNATION | ABEC NO.1
1256 | 3110001588255 |  | SPECIAL FEATURES | W/O GREASE PLUG
1257 | 3110001588255 |  | LUBRICATION MATERIAL DOCUMENT AND CLASSI | MIL-G-18709 MIL SPEC SINGLE MATERIAL RESPONSE
1258 | 3110001588255 |  | MATERIAL | STEEL BALL
1259 | 3110001588255 |  | MATERIAL | STEEL INNER RING
1260 | 3110001588255 |  | MATERIAL | STEEL OUTER RING
1261 | 3110001588255 |  | MATERIAL | STEEL RETAINER
1262 | 3110001588255 |  | MATERIAL | RUBBER SYNTHETIC SEAL
1263 | 3110001588255 |  | ITEM NAME | BEARING,BALL,ANNULAR
1264 | 3110001588255 |  | STYLE DESIGNATOR | NON-LOADING GROOVE, NON-SEPARABLE CARTRIDGE TYPE
1265 | 3110001588255 |  | NONDEFINITIVE SPEC/STD DATA | 120 TYPE AND 00 GRADE
1266 | 5330001599642 |  | ACCOMMODATED SHAFT DIAMETER | 2.000 INCHES NOMINAL
1267 | 5330001599642 |  | SEAL WIDTH | 0.485 INCHES MINIMUM AND 0.515 INCHES MAXIMUM
1268 | 5330001599642 |  | CASE STYLE | SQUARE
1269 | 5330001599642 |  | HOUSING BORE DIAMETER | 3.000 INCHES NOMINAL
1270 | 5330001599642 |  | SEALING ELEMENT STYLE | ANGULAR
1271 | 5330001599642 |  | MATERIAL | RUBBER BUTADIENE-ACRYLONITRILE CLASS NBR SEALING ELEMENT AND STEEL SEALING ELEME
1272 | 5330001599642 |  | MATERIAL DOCUMENT AND CLASSIFICATION | MIL-S-45005,CL 3 MIL SPEC SINGLE MATERIAL RESPONSE SEALING ELEMENT
1273 | 5330001599642 |  | ITEM NAME | SEAL,PLAIN ENCASED
1274 | 5330001599642 |  | SURFACE TREATMENT | ZINC CASE AND CHROMATE CASE CADMIUM CASE AND CHROMATE CASE
1275 | 5330001599642 |  | SURFACE TREATMENT DOCUMENT AND CLASSIFIC | QQ-Z-325,TY 2,CL 3 FED SPEC 1ST TREATMENT RESPONSE CASE OR QQ-P-416,TY 2,CL 3
1276 | 5330001610917
1277 | 5330001611875
1278 | 1680001612219
1279 | 5945001625950 |  | OVERALL LENGTH | 2.031 INCHES MAXIMUM
1280 | 5945001625950 |  | OVERALL DIAMETER | 1.688 INCHES MAXIMUM
1281 | 5945001625950 |  | ENVIRONMENTAL PROTECTION | HERMETIC
1282 | 5945001625950 |  | WINDING QUANTITY | 1
1283 | 5945001625950 |  | COIL QUANTITY | 1
1284 | 5945001625950 |  | DUTY TYPE | CONTINUOUS
1285 | 5945001625950 |  | MOUNTING FACILITY TYPE AND QUANTITY | 1 PLUG-IN TERMINAL SINGLE MOUNTING FACILITY
1286 | 5945001625950 |  | NONPILE-UP MAIN CONTACT ARRANGEMENT | 2 POLE, DOUBLE THROW, ONE POSITION MOMENTARY
1287 | 5945001625950 |  | OPERATING VOLTAGE RATING AND TYPE AT SPE | 115.0 VOLTS AC 25 DEG CELSIUS SINGLE WINDING
1288 | 5945001625950 |  | MAIN CONTACT LOAD CURRENT RATING AT MAXI | 10.0 AMPERES AC RESISTIVE LOAD AND 10.0 AMPERES DC RESISTIVE LOAD
1289 | 5945001625950 |  | MAIN CONTACT MAXIMUM VOLTAGE RATING IN V | 115.0 AC AND 32.0 DC
1290 | 5945001625950 |  | ITEM NAME | RELAY,ELECTROMAGNETIC
1291 | 5945001625950 |  | TERMINAL TYPE AND QUANTITY | 1 STANDARD TUBE BASE ALL FUNCTIONS
1292 | 5930001632524 |  | THREAD CLASS | 2A SINGLE MOUNTING FACILITY
1293 | 5930001632524 |  | THREAD LENGTH | 0.250 INCHES NOMINAL SINGLE MOUNTING FACILITY
1294 | 5930001632524 |  | OVERALL LENGTH | 3.626 INCHES NOMINAL
1295 | 5930001632524 |  | SHAFT DIAMETER | 0.186 INCHES NOMINAL SINGLE ACTUATOR
1296 | 5930001632524 |  | SHAFT LENGTH | 2.344 INCHES NOMINAL SINGLE ACTUATOR
1297 | 5930001632524 |  | INDIVIDUAL SECTION QUANTITY | 3
1298 | 5930001632524 |  | MOUNTING METHOD | THREADED BUSHING SINGLE MOUNTING FACILITY
1299 | 5930001632524 |  | NOMINAL THREAD SIZE | 0.375 INCHES SINGLE MOUNTING FACILITY
1300 | 5930001632524 |  | SWITCH ACTUATOR INDEXING POSITION QUANTI | 9 SINGLE ACTUATOR
1301 | 5930001632524 |  | SHAFT TYPE | ROUND SINGLE ACTUATOR
1302 | 5930001632524 |  | SWITCH ACTUATOR STOP DEVICE TYPE | FIXED STOP SINGLE ACTUATOR
1303 | 5930001632524 |  | ITEM NAME | SWITCH,ROTARY
1304 | 5930001632524 |  | STYLE DESIGNATOR | TAP, CIRCULAR, BUSHING MOUNT
1305 | 5930001632524 |  | THREAD SERIES DESIGNATOR | UNEF SINGLE MOUNTING FACILITY
1306 | 3120001639392 |  | OVERALL LENGTH | 0.1270 INCHES MINIMUM AND 0.1370 INCHES MAXIMUM
1307 | 3120001639392 |  | BODY OUTSIDE DIAMETER | 0.4400 INCHES MINIMUM AND 0.4520 INCHES MAXIMUM
1308 | 3120001639392 |  | BODY INSIDE DIAMETER | 0.3980 INCHES MINIMUM AND 0.4020 INCHES MAXIMUM
1309 | 3120001639392 |  | FLANGE OUTSIDE DIAMETER | 0.6700 INCHES MINIMUM AND 0.6800 INCHES MAXIMUM
1310 | 3120001639392 |  | FLANGE WIDTH | 0.0230 INCHES MINIMUM AND 0.0250 INCHES MAXIMUM
1311 | 3120001639392 |  | CORNER SHAPE | SQUARE OUTSIDE LEFT CORNER
1312 | 3120001639392 |  | CORNER SHAPE | SQUARE OUTSIDE RIGHT CORNER
1313 | 3120001639392 |  | CORNER SHAPE | SQUARE INSIDE RIGHT CORNER
1314 | 3120001639392 |  | CORNER SHAPE | ROUND INSIDE LEFT CORNER
1315 | 3120001639392 |  | CORNER SHAPE | SQUARE LEFT FLANGE OUTSIDE RIGHT CORNER
1316 | 3120001639392 |  | CORNER SHAPE | ROUND LEFT FLANGE BODY CORNER
1317 | 3120001639392 |  | SURFACE FINISH | 125.0 MICROINCHES OVERALL
1318 | 3120001639392 |  | MATERIAL | PLASTIC POLYAMIDE OVERALL AND GRAPHITE OVERALL
1319 | 3120001639392 |  | ITEM NAME | BEARING,SLEEVE
1320 | 3120001639392 |  | STYLE DESIGNATOR | SOLID, EXTERNAL FLANGE ONE END
1321 | 5310001641123 |  | THREAD CLASS | 2G
1322 | 5310001641123 |  | THREAD DIRECTION | RIGHT-HAND
1323 | 5310001641123 |  | DRIVE POINT DEPTH | 0.062 INCHES NOMINAL
1324 | 5310001641123 |  | NUT STYLE | ROUND
1325 | 5310001641123 |  | NUT DIAMETER | 2.120 INCHES MINIMUM AND 2.122 INCHES MAXIMUM
1326 | 5310001641123 |  | NUT THICKNESS | 2.250 INCHES NOMINAL
1327 | 5310001641123 |  | DRIVE POINT QUANTITY | 1
1328 | 5310001641123 |  | DRIVE POINT DIAMETER | 0.312 INCHES NOMINAL
1329 | 5310001641123 |  | THREAD SERIES | UNJC
1330 | 5310001641123 |  | THREAD QUANTITY PER INCH | 4
1331 | 5310001641123 |  | NOMINAL THREAD SIZE | 1.750 INCHES
1332 | 5310001641123 |  | MATERIAL | STEEL COMP 1018 OVERALL
1333 | 5310001641123 |  | MATERIAL DOCUMENT AND CLASSIFICATION | SAE ASSN STD SINGLE MATERIAL RESPONSE OVERALL
1334 | 5310001641123 |  | ITEM NAME | NUT,PLAIN,ROUND
1335 | 5310001641123 |  | SURFACE TREATMENT | ZINC OVERALL
1336 | 5310001641123 |  | SURFACE TREATMENT DOCUMENT AND CLASSIFIC | QQ-Z-325,TY 1,CL 3 FED SPEC SINGLE TREATMENT RESPONSE OVERALL
1337 | 3040001644342
1338 | 5340001645646 |  | INSIDE DIAMETER | 0.198 INCHES MINIMUM AND 0.208 INCHES MAXIMUM
1339 | 5340001645646 |  | BUSHING LENGTH | 0.245 INCHES MINIMUM AND 0.255 INCHES MAXIMUM
1340 | 5340001645646 |  | MAJOR OUTSIDE DIAMETER | 0.525 INCHES MINIMUM AND 0.555 INCHES MAXIMUM
1341 | 5340001645646 |  | MINOR OUTSIDE DIAMETER | 0.425 INCHES MINIMUM AND 0.455 INCHES MAXIMUM
1342 | 5340001645646 |  | DISTANCE FROM FLANGE TO END | 0.200 INCHES MINIMUM AND 0.240 INCHES MAXIMUM
1343 | 5340001645646 |  | HEIGHT | 0.285 INCHES MINIMUM AND 0.315 INCHES MAXIMUM
1344 | 5340001645646 |  | MATERIAL | STEEL CORROSION RESISTING CORE
1345 | 5340001645646 |  | MATERIAL DOCUMENT AND CLASSIFICATION | AMS 5640 ASSN STD SINGLE MATERIAL RESPONSE CORE
1346 | 5340001645646 |  | ITEM NAME | MOUNT,RESILIENT,UTILITY
1347 | 3040001645686 |  | SPECIAL FEATURES | CRES,4.404 IN. RADIUS,0.130 IN. THK 6 DEG
1348 | 3040001645686 |  | ITEM NAME | WEIGHT,COUNTERBALANCE
1349 | 5120001652401 |  | ITEM NAME | WRENCH,DOOR HANDLE
1350 | 5120001652401 |  | GENERAL CHARACTERISTICS ITEM DESCRIPTION | STEEL
1351 | 5935001676285 |  | THREAD CLASS | 2A AND 2B AND 2A
1352 | 5935001676285 |  | THREAD DIRECTION | RIGHT-HAND AND RIGHT-HAND AND RIGHT-HAND
1353 | 5935001676285 |  | BODY STYLE | STRAIGHT SHAPE
1354 | 5935001676285 |  | OVERALL LENGTH | 2.900 INCHES NOMINAL
1355 | 5935001676285 |  | OVERALL HEIGHT | 0.890 INCHES NOMINAL
1356 | 5935001676285 |  | OVERALL WIDTH | 0.360 INCHES NOMINAL
1357 | 5935001676285 |  | ENVIRONMENTAL PROTECTION | MOISTURE PROOF AND SALT WATER RESISTANT
1358 | 5935001676285 |  | DISTANCE BETWEEN MOUNTING FACILITY CENTE | 2.600 INCHES NOMINAL
1359 | 5935001676285 |  | THREADED DEVICE TYPE | COUPLING FACILITY AND MOUNTING STUD
1360 | 5935001676285 |  | MATING END QUANTITY | 1
1361 | 5935001676285 |  | CONTACT POSITION ARRANGEMENT STYLE | 23 SINGLE MATING END
1362 | 5935001676285 |  | CONTACT REMOVABILITY | NONREMOVABLE SINGLE MATING END SINGLE CONTACT GROUPING
1363 | 5935001676285 |  | CONTACT MAXIMUM CURRENT RATING IN AMPS | 7.5 SINGLE MATING END SINGLE CONTACT GROUPING
1364 | 5935001676285 |  | POLARIZATION METHOD | JACKSCREW
1365 | 5935001676285 |  | CONNECTOR LOCKING METHOD | JACKSCREW-SOCKET
1366 | 5935001676285 |  | THREAD QUANTITY PER INCH | 40 AND 40 AND 40
1367 | 5935001676285 |  | NOMINAL THREAD SIZE | 0.112 INCHES AND 0.112 INCHES AND 0.112 INCHES
1368 | 5935001676285 |  | TERMINAL LOCATION | BACK SINGLE MATING END SINGLE CONTACT GROUPING
1369 | 5935001676285 |  | CONTACT MATERIAL | COPPER ALLOY SINGLE MATING END SINGLE CONTACT GROUPING
1370 | 5935001676285 |  | CONTACT SURFACE TREATMENT | GOLD SINGLE MATING END SINGLE CONTACT GROUPING
1371 | 5935001676285 |  | INSERT MATERIAL | PLASTIC DIALLYL PHTHALATE SINGLE MATING END
1372 | 5935001676285 |  | CONTACT SURFACE TREATMENT DOCUMENT AND C | MIL-G-45204,TYPE 2,CLASS 1 MIL SPEC SINGLE TREATMENT RESPONSE SINGLE MATING END
1373 | 5935001676285 |  | TERMINAL TYPE | PIN SINGLE MATING END SINGLE CONTACT GROUPING
1374 | 5935001676285 |  | CONTACT MATERIAL DOCUMENT AND CLASSIFICA | QQ-B-750,COMP B,HARD FED SPEC SINGLE MATERIAL RESPONSE SINGLE MATING END SINGLE
1375 | 5935001676285 |  | INSERT MATERIAL DOCUMENT AND CLASSIFICAT | MIL-M-19833,TYPE GDI-30F MIL SPEC SINGLE MATERIAL RESPONSE SINGLE MATING END
1376 | 5935001676285 |  | INCLUDED CONTACT QUANTITY | 23 SINGLE MATING END SINGLE CONTACT GROUPING
1377 | 5935001676285 |  | INCLUDED CONTACT TYPE | ROUND PIN SINGLE MATING END SINGLE CONTACT GROUPING
1378 | 5935001676285 |  | ITEM NAME | CONNECTOR,RECEPTACLE,ELECTRICAL
1379 | 5935001676285 |  | PRECIOUS MATERIAL AND LOCATION | CONTACT SURFACES GOLD
1380 | 5935001676285 |  | PRECIOUS MATERIAL AND WEIGHT | 0.023 GOLD GRAINS, TROY
1381 | 5935001676285 |  | PRECIOUS MATERIAL | GOLD
1382 | 5935001676285 |  | THREAD SERIES DESIGNATOR | UNC AND UNC AND UNC
1383 | 2930001676783
1384 | 5310001681979 |  | THREAD CLASS | 3B
1385 | 5310001681979 |  | THREAD DIRECTION | RIGHT-HAND
1386 | 5310001681979 |  | LOCKING FEATURE | PREVAILING TORQUE ALL METAL DESIGN
1387 | 5310001681979 |  | RADIUS | 4.090 INCHES NOMINAL
1388 | 5310001681979 |  | NUT STYLE | GANG CHANNEL, SELF LOCKING
1389 | 5310001681979 |  | CHANNEL STYLE | RADIUS TYPE
1390 | 5310001681979 |  | NUT QUANTITY | 9
1391 | 5310001681979 |  | THREAD SERIES | UNC
1392 | 5310001681979 |  | FEATURES PROVIDED | FLOATING NUT
1393 | 5310001681979 |  | THREAD QUANTITY PER INCH | 32
1394 | 5310001681979 |  | NOMINAL THREAD SIZE | 0.138 INCHES
1395 | 5310001681979 |  | MATERIAL | STEEL OVERALL
1396 | 5310001681979 |  | MATERIAL DOCUMENT AND CLASSIFICATION | AMS 5510 ASSN STD SINGLE MATERIAL RESPONSE OVERALL
1397 | 5310001681979 |  | ITEM NAME | NUT ASSEMBLY,SELF-LOCKING,GANG CHANNEL
1398 | 4920001689797
1399 | 1650001711980
1400 | 5310001714810 |  | HOLE DIAMETER | 0.220 INCHES MINIMUM AND 0.226 INCHES MAXIMUM
1401 | 5310001714810 |  | OUTSIDE DIAMETER | 0.406 INCHES MINIMUM AND 0.426 INCHES MAXIMUM
1402 | 5310001714810 |  | OVERALL HEIGHT | 0.025 INCHES MINIMUM AND 0.035 INCHES MAXIMUM
1403 | 5310001714810 |  | MATERIAL THICKNESS | 0.010 INCHES MINIMUM AND 0.012 INCHES MAXIMUM
1404 | 5310001714810 |  | MATERIAL | STEEL OVERALL
1405 | 5310001714810 |  | MATERIAL DOCUMENT AND CLASSIFICATION | AMS 5529 ASSN STD SINGLE MATERIAL RESPONSE OVERALL
1406 | 5310001714810 |  | ITEM NAME | WASHER,SPRING TENSION
1407 | 5310001714810 |  | SURFACE TREATMENT | PASSIVATE OVERALL
1408 | 4730001720049
1409 | 4720001723811 |  | CROSS-SECTIONAL SHAPE STYLE | ROUND
1410 | 4720001723811 |  | THREAD CLASS | 3B 1ST END
1411 | 4720001723811 |  | THREAD CLASS | 3B 2ND END
1412 | 4720001723811 |  | THREAD DIRECTION | RIGHT-HAND 1ST END
1413 | 4720001723811 |  | THREAD DIRECTION | RIGHT-HAND 2ND END
1414 | 4720001723811 |  | INSIDE DIAMETER | 0.650 INCHES NOMINAL
1415 | 4720001723811 |  | TEMP RATING | M65.0 DEG FAHRENHEIT SINGLE RESPONSE AND 400.0 DEG FAHRENHEIT SINGLE RESPONSE
1416 | 4720001723811 |  | OUTSIDE DIAMETER | 1.070 INCHES NOMINAL
1417 | 4720001723811 |  | MINIMUM INSIDE BENDING RADIUS | 7.750 INCHES
1418 | 4720001723811 |  | ANGLE BETWEEN RIGID ELBOW FITTINGS IN DE | 186
1419 | 4720001723811 |  | CONNECTION STYLE | SWIVEL NUT FLARE 1ST END
1420 | 4720001723811 |  | CONNECTION STYLE | SWIVEL NUT FLARE 2ND END
1421 | 4720001723811 |  | END CONNECTION DESIGN | ELBOW 1ST END
1422 | 4720001723811 |  | END CONNECTION DESIGN | ELBOW 2ND END
1423 | 4720001723811 |  | END FITTING COMPONENT AND MATERIAL | COMPLETE FITTING STEEL CORROSION RESISTING ALL ENDS
1424 | 4720001723811 |  | FITTING COMPONENT AND SURFACE TREATMENT | COMPLETE FITTING PASSIVATE 1ST END
1425 | 4720001723811 |  | CONNECTION TYPE | THREADED INTERNAL TUBE 1ST END
1426 | 4720001723811 |  | CONNECTION TYPE | THREADED INTERNAL TUBE 2ND END
1427 | 4720001723811 |  | FEATURES PROVIDED | ELECTROSTATIC DISCHARGE CAPABILITY
1428 | 4720001723811 |  | THREAD QUANTITY PER INCH | 16 1ST END
1429 | 4720001723811 |  | THREAD QUANTITY PER INCH | 16 2ND END
1430 | 4720001723811 |  | BURST TEST PRESSURE | 12000.0 POUNDS PER SQUARE INCH
1431 | 4720001723811 |  | LAYER COMPOSITION AND LOCATION | 2ND LAYER SPIRALLY WRAPPED POLYTETRAFLUOROETHYLENE FABRIC
1432 | 4720001723811 |  | LAYER COMPOSITION AND LOCATION | 4TH LAYER SPIRALLY WRAPPED POLYTETRAFLUOROETHYLENE FABRIC
1433 | 4720001723811 |  | LAYER COMPOSITION AND LOCATION | 6TH LAYER SPIRALLY WRAPPED POLYTETRAFLUOROETHYLENE FABRIC
1434 | 4720001723811 |  | LAYER COMPOSITION AND LOCATION | 8TH LAYER SPIRALLY WRAPPED POLYTETRAFLUOROETHYLENE FABRIC
1435 | 4720001723811 |  | LAYER COMPOSITION AND LOCATION | OUTER LAYER BRAIDED CORROSION RESISTANT STEEL WIRE
1436 | 4720001723811 |  | LAYER COMPOSITION AND LOCATION | 1ST,3RD,5TH,7TH LAYER CADMIUM PLATED STEEL SPIRAL
1437 | 4720001723811 |  | MAXIMUM OPERATING PRESSURE | 3000.0 POUNDS PER SQUARE INCH
1438 | 4720001723811 |  | NOMINAL THREAD SIZE | 1.000 INCHES 1ST END
1439 | 4720001723811 |  | NOMINAL THREAD SIZE | 1.000 INCHES 2ND END
1440 | 4720001723811 |  | SEAT ANGLE | 37.0 DEGREES 1ST END
1441 | 4720001723811 |  | SEAT ANGLE | 37.0 DEGREES 2ND END
1442 | 4720001723811 |  | HYDROSTATIC TEST PRESSURE | 6000.0 POUNDS PER SQUARE INCH
1443 | 4720001723811 |  | FLOW ANGLE | 45.0 DEGREES 1ST END
1444 | 4720001723811 |  | FLOW ANGLE | 90.0 DEGREES 2ND END
1445 | 4720001723811 |  | OUTER COVERING ENVIRONMENTAL PROTECTION | CORROSION RESISTANT
1446 | 4720001723811 |  | INSIDE SURFACE CONDITION | SMOOTH
1447 | 4720001723811 |  | MEASURING METHOD AND LENGTH | 12.812 INCHES NOMINAL WORKING
1448 | 4720001723811 |  | SPECIAL FEATURES | EXTERNAL PROTECTION TYPE AND LOCATION- OVERALL CHAFE GUARD, SPIRALLY WRAPPED POL
1449 | 4720001723811 |  | ITEM NAME | HOSE ASSEMBLY,NONMETALLIC
1450 | 4720001723811 |  | THREAD SERIES DESIGNATOR | UN 1ST END
1451 | 4720001723811 |  | THREAD SERIES DESIGNATOR | UN 2ND END
1452 | 1560001732330 |  | ITEM NAME | RETAINER,SKIN,AIRCRAFT
1453 | 1560001732330 |  | GENERAL CHARACTERISTICS ITEM DESCRIPTION | ALUMINUM ALLOY,QQ-A-250/13,ALLOY 7075,TEMPER T6
1454 | 1680001733919 |  | BORE DIAMETER | 0.313 INCHES NOMINAL
1455 | 1680001733919 |  | BORE LENGTH | 0.375 INCHES NOMINAL
1456 | 1680001733919 |  | CENTER TO CENTER DISTANCE BETWEEN FULCRU | 2.758 INCHES NOMINAL 1ST END
1457 | 1680001733919 |  | CENTER TO CENTER DISTANCE BETWEEN FULCRU | 3.160 INCHES NOMINAL 2ND END
1458 | 1680001733919 |  | END HOLE/BALL DIAMETER | 0.312 INCHES MINIMUM 1ST END AND 0.313 INCHES MAXIMUM 1ST END
1459 | 1680001733919 |  | END HOLE/BALL DIAMETER | 0.500 INCHES MINIMUM 2ND END AND 0.501 INCHES MAXIMUM 2ND END
1460 | 1680001733919 |  | SPECIAL FEATURES | BB END THICKNESS 3.060 IN
1461 | 1680001733919 |  | MATERIAL | STEEL
1462 | 1680001733919 |  | ITEM NAME | BELL CRANK
1463 | 1680001733919 |  | SURFACE TREATMENT | CADMIUM
1464 | 1680001733919 |  | STYLE DESIGNATOR | CLEVIS, TONGUE
1465 | 1680001733919 |  | FSC APPLICATION DATA | AIRCRAFT MODEL F4
1466 | 1560001733942 |  | ITEM NAME | DRIVE LINK,SLAT CONTROL
1467 | 1560001733942 |  | GENERAL CHARACTERISTICS ITEM DESCRIPTION | STEEL AMS6427,7.552 IN. O/A LG,CADMIUM PLATE TYPE 1 CLASS 2,HEAT TREAT 220000 TO
1468 | 1560001733942 |  | FSC APPLICATION DATA | AIRFRAME STRUCTURAL COMPONENT
1469 | 2840001754016 |  | END ITEM IDENTIFICATION | ENGINE,TURBOJET MODEL J85-21
1470 | 2840001754016 |  | ITEM NAME | HANGER,AFTERBURNER CASING
1471 | 2840001754016 |  | GENERAL CHARACTERISTICS ITEM DESCRIPTION | STEEL,B50T1181,GENERAL ELECTRIC CO,125 MICROINCH FINISH O/A
1472 | 3020001759449
1473 | 4720001764614 |  | CROSS-SECTIONAL SHAPE STYLE | ROUND
1474 | 4720001764614 |  | THREAD CLASS | 3B 1ST END
1475 | 4720001764614 |  | THREAD CLASS | 3B 2ND END
1476 | 4720001764614 |  | THREAD DIRECTION | RIGHT-HAND 1ST END
1477 | 4720001764614 |  | THREAD DIRECTION | RIGHT-HAND 2ND END
1478 | 4720001764614 |  | INSIDE DIAMETER | 0.560 INCHES NOMINAL
1479 | 4720001764614 |  | TEMP RATING | M65.0 DEG FAHRENHEIT SINGLE RESPONSE AND 160.0 DEG FAHRENHEIT SINGLE RESPONSE
1480 | 4720001764614 |  | OUTSIDE DIAMETER | 1.690 INCHES NOMINAL
1481 | 4720001764614 |  | MINIMUM INSIDE BENDING RADIUS | 3.000 INCHES
1482 | 4720001764614 |  | CONNECTION STYLE | SWIVEL NUT FLARE 1ST END
1483 | 4720001764614 |  | CONNECTION STYLE | SWIVEL NUT FLARE 2ND END
1484 | 4720001764614 |  | END CONNECTION DESIGN | STRAIGHT 1ST END
1485 | 4720001764614 |  | END CONNECTION DESIGN | ELBOW 2ND END
1486 | 4720001764614 |  | CONNECTION TYPE | THREADED INTERNAL TUBE 1ST END
1487 | 4720001764614 |  | CONNECTION TYPE | THREADED INTERNAL TUBE 2ND END
1488 | 4720001764614 |  | LAYER COMPOSITION AND LOCATION | OUTER LAYER BRAIDED CORROSION RESISTANT STEEL WIRE AND 1ST LAYER RUBBER IMPREGNA
1489 | 4720001764614 |  | MAXIMUM OPERATING PRESSURE | 1000.0 POUNDS PER SQUARE INCH
1490 | 4720001764614 |  | NOMINAL THREAD SIZE | 0.875 INCHES 1ST END
1491 | 4720001764614 |  | NOMINAL THREAD SIZE | 0.875 INCHES 2ND END
1492 | 4720001764614 |  | SEAT ANGLE | 37.0 DEGREES 1ST END
1493 | 4720001764614 |  | SEAT ANGLE | 37.0 DEGREES 2ND END
1494 | 4720001764614 |  | HYDROSTATIC TEST PRESSURE | 2500.0 POUNDS PER SQUARE INCH
1495 | 4720001764614 |  | FLOW ANGLE | 45.0 DEGREES 2ND END
1496 | 4720001764614 |  | INSIDE SURFACE CONDITION | SMOOTH
1497 | 4720001764614 |  | MEASURING METHOD AND LENGTH | 15.375 INCHES NOMINAL WORKING
1498 | 4720001764614 |  | MEDIA FOR WHICH DESIGNED | FUEL/OIL, HYDROCARBON SINGLE RESPONSE
1499 | 4720001764614 |  | ITEM NAME | HOSE ASSEMBLY,NONMETALLIC
1500 | 4720001764614 |  | THREAD SERIES DESIGNATOR | UNF 1ST END
1501 | 4720001764614 |  | THREAD SERIES DESIGNATOR | UNF 2ND END
1502 | 4720001764614 |  | SPECIFICATION/STANDARD DATA | 97499-205-062-650-B MANUFACTURERS SOURCE CONTROL
1503 | 5305001775688 |  | THREAD CLASS | 3A
1504 | 5305001775688 |  | THREAD DIRECTION | RIGHT-HAND
1505 | 5305001775688 |  | THREAD LENGTH | 0.423 INCHES MINIMUM AND 0.500 INCHES MAXIMUM
1506 | 5305001775688 |  | FASTENER LENGTH | 0.891 INCHES MINIMUM AND 0.937 INCHES MAXIMUM
1507 | 5305001775688 |  | HEAD STYLE | FLAT COUNTERSUNK
1508 | 5305001775688 |  | HEAD DIAMETER | 0.270 INCHES MINIMUM AND 0.306 INCHES MAXIMUM
1509 | 5305001775688 |  | INTERNAL DRIVE STYLE | CROSS RECESS TYPE 1
1510 | 5305001775688 |  | NOMINAL THREAD DIAMETER | 0.190 INCHES
1511 | 5305001775688 |  | THREAD QUANTITY PER INCH | 32
1512 | 5305001775688 |  | MINIMUM TENSILE STRENGTH | 160000 POUNDS PER SQUARE INCH
1513 | 5305001775688 |  | COUNTERSINK ANGLE | 99.0 DEGREES MINIMUM AND 101.0 DEGREES MAXIMUM
1514 | 5305001775688 |  | SCREW MATERIAL | STEEL COMP 4140 OR STEEL COMP E4340 OR STEEL COMP 6150 OR STEEL COMP 8735 OR STE
1515 | 5305001775688 |  | SCREW MATERIAL DOCUMENT AND CLASSIFICATI | MIL-S-5626 MIL SPEC 1ST MATERIAL RESPONSE OR MIL-S-5000 MIL SPEC 2ND MATERIAL
1516 | 5305001775688 |  | SCREW SURFACE TREATMENT | CADMIUM AND CHROMATE
1517 | 5305001775688 |  | SCREW SURFACE TREATMENT DOCUMENT AND CLA | QQ-P-416 TY 2 CL 2 FED SPEC SINGLE TREATMENT RESPONSE
1518 | 5305001775688 |  | ITEM NAME | SCREW,MACHINE
1519 | 5305001775688 |  | THREAD SERIES DESIGNATOR | UNJF
1520 | 6680001780097
1521 | 5365001781416 |  | INSIDE DIAMETER | 1.814 INCHES MINIMUM AND 1.817 INCHES MAXIMUM
1522 | 5365001781416 |  | OVERALL LENGTH | 1.500 INCHES NOMINAL
1523 | 5365001781416 |  | LARGE END OUTSIDE DIAMETER | 2.720 INCHES MINIMUM AND 2.726 INCHES MAXIMUM
1524 | 5365001781416 |  | SPLIT WIDTH | 0.100 INCHES NOMINAL
1525 | 5365001781416 |  | TAPERED PORTION LENGTH | 1.500 INCHES NOMINAL
1526 | 5365001781416 |  | MATERIAL | STEEL COMP 4130 AND STEEL COMP 8630
1527 | 5365001781416 |  | MATERIAL DOCUMENT AND CLASSIFICATION | QQ-S-624, 4130 OR 8630 FED SPEC 1ST MATERIAL RESPONSE OR QQ-T-825, 4130 OR 8630
1528 | 5365001781416 |  | ITEM NAME | BUSHING,TAPERED
1529 | 5365001781416 |  | SURFACE TREATMENT | PHOSPHATE
1530 | 5365001781455 |  | BOLT CIRCLE DIAMETER | 13.060 INCHES NOMINAL
1531 | 5365001781455 |  | OUTSIDE DIAMETER | 13.600 INCHES NOMINAL
1532 | 5365001781455 |  | APERTURE DIAMETER | 12.500 INCHES NOMINAL
1533 | 5365001781455 |  | BOLT HOLE QUANTITY | 23
1534 | 5365001781455 |  | HARDNESS RATING | 74.5 ROCKWELL SUPERFICIAL 30-T MINIMUM AND 81.5 ROCKWELL SUPERFICIAL 30-T MAXI
1535 | 5365001781455 |  | MATERIAL | IRON
1536 | 5365001781455 |  | MATERIAL DOCUMENT AND CLASSIFICATION | AMS 5532 ASSN STD SINGLE MATERIAL RESPONSE
1537 | 5365001781455 |  | ITEM NAME | SPACER,PLATE
1538 | 5365001781455 |  | STYLE DESIGNATOR | CIRCULAR
1539 | 5320001788689
1540 | 6150001807960 |  | SPECIAL FEATURES | 48.00 IN LG WIRE,MIL-W-5086 STRANDED WHITE M5086/1-20
1541 | 6150001807960 |  | ITEM NAME | CABLE ASSEMBLY,SPECIAL PURPOSE,ELECTRICAL,BRANCHED
1542 | 6150001807960 |  | FSC APPLICATION DATA | TEST SET,AIRCRAFT GENERATOR SYSTEM
1543 | 5305001810935 |  | THREAD CLASS | 3A
1544 | 5305001810935 |  | THREAD DIRECTION | RIGHT-HAND
1545 | 5305001810935 |  | THREAD LENGTH | 0.201 INCHES NOMINAL
1546 | 5305001810935 |  | FASTENER LENGTH | 0.235 INCHES MINIMUM AND 0.265 INCHES MAXIMUM
1547 | 5305001810935 |  | HEAD STYLE | FLAT COUNTERSUNK
1548 | 5305001810935 |  | HEAD DIAMETER | 0.194 INCHES MINIMUM AND 0.225 INCHES MAXIMUM
1549 | 5305001810935 |  | INTERNAL DRIVE STYLE | HIGH-TORQUE
1550 | 5305001810935 |  | NOMINAL THREAD DIAMETER | 0.112 INCHES
1551 | 5305001810935 |  | COUNTERSINK ANGLE | 99.0 DEGREES MINIMUM AND 101.0 DEGREES MAXIMUM
1552 | 5305001810935 |  | SCREW MATERIAL | TITANIUM ALLOY
1553 | 5305001810935 |  | SCREW MATERIAL DOCUMENT AND CLASSIFICATI | NAS 621 6AL-4A CQBCJP160000 ASSN STD SINGLE MATERIAL RESPONSE
1554 | 5305001810935 |  | ITEM NAME | SCREW,MACHINE
1555 | 5325001823259 |  | CROSS-SECTIONAL SHAPE STYLE | RECTANGULAR
1556 | 5325001823259 |  | INSIDE DIAMETER | 7.688 INCHES NOMINAL
1557 | 5325001823259 |  | CASEHARDENING INDICATOR | NOT CASEHARDENED
1558 | 5325001823259 |  | OUTSIDE DIAMETER | 8.313 INCHES NOMINAL
1559 | 5325001823259 |  | MAJOR THICKNESS | 0.042 INCHES NOMINAL
1560 | 5325001823259 |  | END STYLE | 90 DEGREE PARALLEL
1561 | 5325001823259 |  | RING STYLE | INTERNAL
1562 | 5325001823259 |  | USAGE DESIGN | INTERNAL
1563 | 5325001823259 |  | MATERIAL | STEEL,SAE J403,COMP 1075
1564 | 5325001823259 |  | ITEM NAME | RING,RETAINING
1565 | 5325001823259 |  | SURFACE TREATMENT | CADMIUM
1566 | 3110001839965 |  | OVERALL WIDTH | 14.0 MILLIMETERS NOMINAL
1567 | 3110001839965 |  | BORE DIAMETER | 17.00 MILLIMETERS NOMINAL
1568 | 3110001839965 |  | OVERALL OUTSIDE DIAMETER | 47.00 MILLIMETERS NOMINAL
1569 | 3110001839965 |  | SURFACE FINISH | GROUND
1570 | 3110001839965 |  | SEAL QUANTITY | 1
1571 | 3110001839965 |  | BEARING SEAL TYPE | CONTACT
1572 | 3110001839965 |  | LOAD DIRECTION | RADIAL
1573 | 3110001839965 |  | BORE SHAPE | STRAIGHT
1574 | 3110001839965 |  | INTERNAL FIT-UP DESIGNATION | LOOSE
1575 | 3110001839965 |  | STANDARD TOLERANCE DESIGNATION | ABEC NO.3
1576 | 3110001839965 |  | SPECIAL FEATURES | FACE OF INNER RING,OPPOSITE SEAL SIDE,MUST BE LAPPED AND SQUARE W/BORE
1577 | 3110001839965 |  | MATERIAL | STEEL BALL
1578 | 3110001839965 |  | MATERIAL | STEEL INNER RING
1579 | 3110001839965 |  | MATERIAL | STEEL OUTER RING
1580 | 3110001839965 |  | MATERIAL | STEEL RETAINER
1581 | 3110001839965 |  | MATERIAL | RUBBER SYNTHETIC SEAL
1582 | 3110001839965 |  | ITEM NAME | BEARING,BALL,ANNULAR
1583 | 3110001839965 |  | STYLE DESIGNATOR | NON-LOADING GROOVE, NON-SEPARABLE
1584 | 5310001872434 |  | HOLE DIAMETER | 1.144 INCHES MINIMUM AND 1.172 INCHES MAXIMUM
1585 | 5310001872434 |  | OUTSIDE DIAMETER | 1.853 INCHES MAXIMUM
1586 | 5310001872434 |  | MATERIAL THICKNESS | 0.281 INCHES MINIMUM AND 0.301 INCHES MAXIMUM
1587 | 5310001872434 |  | MINIMUM TENSILE STRENGTH | 155000 POUNDS PER SQUARE INCH
1588 | 5310001872434 |  | HARDNESS RATING | 33.0 ROCKWELL C MINIMUM AND 40.0 ROCKWELL C MAXIMUM
1589 | 5310001872434 |  | MATERIAL | NICKEL ALLOY A OVERALL
1590 | 5310001872434 |  | MATERIAL DOCUMENT AND CLASSIFICATION | QQ-N-286 FED SPEC SINGLE MATERIAL RESPONSE OVERALL
1591 | 5310001872434 |  | ITEM NAME | WASHER,LOCK
1592 | 5310001872434 |  | STYLE DESIGNATOR | SPLIT HELICAL-RIGHT HAND
1593 | 3110001925254
1594 | 5310001932334
1595 | 3120001935279
1596 | 2910001958672 |  | ITEM NAME | NOZZLE,EJECTOR,JET
1597 | 2910001958672 |  | GENERAL CHARACTERISTICS ITEM DESCRIPTION | CRES,2.438 IN. O/A LG,ONE END 0.594 IN. ID,0.719 IN. OD,OTHER END 0.219 IN. APPR
1598 | 3120001958868 |  | SPECIAL FEATURES | CRES,PASSIVATED,RECESSED PHILIPS HEAD,0.286 IN. DIA,0.050 IN. H,0.167 IN. OD BOD
1599 | 3120001958868 |  | ITEM NAME | BUSHING,SLEEVE
1600 | 5342001959842
1601 | 5330001978480 |  | ACCOMMODATED SHAFT DIAMETER | 0.875 INCHES NOMINAL
1602 | 5330001978480 |  | SEAL WIDTH | 0.484 INCHES MINIMUM AND 0.516 INCHES MAXIMUM
1603 | 5330001978480 |  | CASE STYLE | SQUARE
1604 | 5330001978480 |  | HOUSING BORE DIAMETER | 1.880 INCHES NOMINAL
1605 | 5330001978480 |  | SEALING ELEMENT STYLE | ANGULAR
1606 | 5330001978480 |  | MATERIAL | STEEL CORROSION RESISTING CASE
1607 | 5330001978480 |  | MATERIAL | RUBBER SYNTHETIC SEALING ELEMENT
1608 | 5330001978480 |  | ITEM NAME | SEAL,PLAIN ENCASED
1609 | 3110001981008 |  | BORE DIAMETER | 8.7500 INCHES MINIMUM AND 8.7530 INCHES MAXIMUM
1610 | 3110001981008 |  | OVERALL OUTSIDE DIAMETER | 10.4980 INCHES MINIMUM AND 10.5000 INCHES MAXIMUM
1611 | 3110001981008 |  | OUTER RING WIDTH | 0.8700 INCHES MINIMUM AND 0.8750 INCHES MAXIMUM
1612 | 3110001981008 |  | INNER RING WIDTH | 0.8120 INCHES NOMINAL
1613 | 3110001981008 |  | SURFACE FINISH | GROUND
1614 | 3110001981008 |  | RETAINER FABRICATION METHOD | MACHINED
1615 | 3110001981008 |  | LOAD DIRECTION | RADIAL
1616 | 3110001981008 |  | BORE SHAPE | STRAIGHT
1617 | 3110001981008 |  | INTERNAL FIT-UP DESIGNATION | STANDARD
1618 | 3110001981008 |  | MATERIAL | STEEL CORROSION RESISTING BALL
1619 | 3110001981008 |  | MATERIAL | STEEL CORROSION RESISTING INNER RING
1620 | 3110001981008 |  | MATERIAL | STEEL CORROSION RESISTING OUTER RING
1621 | 3110001981008 |  | MATERIAL | COPPER ALLOY RETAINER
1622 | 3110001981008 |  | ITEM NAME | BEARING,BALL,ANNULAR
1623 | 3110001981008 |  | STYLE DESIGNATOR | COUNTERBORED OUTER RING, NON-SEPARABLE
1624 | 3110001982089 |  | OVERALL WIDTH | 16.0 MILLIMETERS NOMINAL
1625 | 3110001982089 |  | BORE DIAMETER | 30.00 MILLIMETERS NOMINAL
1626 | 3110001982089 |  | OVERALL OUTSIDE DIAMETER | 62.00 MILLIMETERS NOMINAL
1627 | 3110001982089 |  | SURFACE FINISH | GROUND
1628 | 3110001982089 |  | RETAINER FABRICATION METHOD | PRESSED
1629 | 3110001982089 |  | LOAD DIRECTION | RADIAL
1630 | 3110001982089 |  | BORE SHAPE | STRAIGHT
1631 | 3110001982089 |  | INTERNAL FIT-UP DESIGNATION | STANDARD
1632 | 3110001982089 |  | STANDARD TOLERANCE DESIGNATION | ABEC NO.1
1633 | 3110001982089 |  | MATERIAL | STEEL BALL
1634 | 3110001982089 |  | MATERIAL | STEEL INNER RING
1635 | 3110001982089 |  | MATERIAL | STEEL OUTER RING
1636 | 3110001982089 |  | MATERIAL | PLASTIC PHENOLIC RETAINER
1637 | 3110001982089 |  | ITEM NAME | BEARING,BALL,ANNULAR
1638 | 3110001982089 |  | STYLE DESIGNATOR | COUNTERBORED OUTER RING, NON-SEPARABLE
1639 | 2520001987550 |  | ITEM NAME | COVER PLATE,GUN CONTROL
1640 | 2520001987550 |  | GENERAL CHARACTERISTICS ITEM DESCRIPTION | STEEL,MIL-S-11415 CLASS E;CADMIUM PLATE QQ-P-416 CLASS 3 TYPE II;1.500 IN. W; 0.
1641 | 5305002061288 |  | THREAD CLASS | 2A
1642 | 5305002061288 |  | THREAD DIRECTION | RIGHT-HAND
1643 | 5305002061288 |  | THREAD LENGTH | 0.438 INCHES MINIMUM AND 0.500 INCHES MAXIMUM
1644 | 5305002061288 |  | FASTENER LENGTH | 0.500 INCHES NOMINAL
1645 | 5305002061288 |  | HEAD STYLE | PAN
1646 | 5305002061288 |  | HEAD DIAMETER | 0.256 INCHES MINIMUM AND 0.270 INCHES MAXIMUM
1647 | 5305002061288 |  | HEAD HEIGHT | 0.087 INCHES MINIMUM AND 0.097 INCHES MAXIMUM
1648 | 5305002061288 |  | INTERNAL DRIVE STYLE | CROSS RECESS TYPE 1
1649 | 5305002061288 |  | NOMINAL THREAD DIAMETER | 0.138 INCHES
1650 | 5305002061288 |  | THREAD QUANTITY PER INCH | 32
1651 | 5305002061288 |  | MINIMUM TENSILE STRENGTH | 57000 POUNDS PER SQUARE INCH
1652 | 5305002061288 |  | SCREW MATERIAL | COPPER ALLOY
1653 | 5305002061288 |  | SCREW MATERIAL DOCUMENT AND CLASSIFICATI | QQ-B-626 FED SPEC SINGLE MATERIAL RESPONSE OR QQ-W-321 FED SPEC SINGLE MATERIA
1654 | 5305002061288 |  | ITEM NAME | SCREW,MACHINE
1655 | 5305002061288 |  | THREAD SERIES DESIGNATOR | UNC
1656 | 5895002099558 |  | SPECIAL FEATURES | SOLID STATE,CHASSIS MTD,RECTANGULAR SHAPE
1657 | 5895002099558 |  | ITEM NAME | AMPLIFIER-MIXER
1658 | 5895002099558 |  | FSC APPLICATION DATA | TRANSLATOR,SIGNAL DATA,RADIO COMMUNICATION,AIRBORNE
1659 | 5306002119806
1660 | 5315002121104 |  | FIRST END STYLE | CHAMFERED
1661 | 5315002121104 |  | OVERALL LENGTH | 4.792 INCHES NOMINAL
1662 | 5315002121104 |  | DIAMETER | 2.250 INCHES MINIMUM AND 2.252 INCHES MAXIMUM
1663 | 5315002121104 |  | EFFECTIVE LENGTH | 4.040 INCHES MINIMUM AND 4.060 INCHES MAXIMUM
1664 | 5315002121104 |  | UNDERCUT DIAMETER | 2.114 INCHES MINIMUM AND 2.126 INCHES MAXIMUM
1665 | 5315002121104 |  | UNDERCUT WIDTH | 0.086 INCHES MINIMUM AND 0.091 INCHES MAXIMUM
1666 | 5315002121104 |  | SECOND UNDERCUT WIDTH | 0.086 INCHES MINIMUM AND 0.091 INCHES MAXIMUM
1667 | 5315002121104 |  | FIRST END TAPER LENGTH | 0.100 INCHES NOMINAL
1668 | 5315002121104 |  | SECOND END RELATIONSHIP WITH FIRST END | IDENTICAL
1669 | 5315002121104 |  | FIRST END LOCATION | BOTH ENDS
1670 | 5315002121104 |  | FIRST END TAPER ANGLE | 45.0 DEGREES NOMINAL
1671 | 5315002121104 |  | SURFACE FINISH | 250.0 MICROINCHES BOTH ENDS
1672 | 5315002121104 |  | SURFACE FINISH | 32.0 MICROINCHES GRIP
1673 | 5315002121104 |  | MATERIAL | STEEL COMP E4340 OVERALL
1674 | 5315002121104 |  | MATERIAL DOCUMENT AND CLASSIFICATION | MIL-S-5000,COMP E 4340 COND A/A MIL SPEC SINGLE MATERIAL RESPONSE OVERALL
1675 | 5315002121104 |  | ITEM NAME | PIN,GROOVED,HEADLESS
1676 | 5315002121104 |  | SURFACE TREATMENT | CHROMIUM OVERALL
1677 | 5315002121104 |  | SURFACE TREATMENT DOCUMENT AND CLASSIFIC | F-1031 FSCM 81205 MFR REF SINGLE TREATMENT RESPONSE OVERALL
1678 | 5315002121104 |  | STYLE DESIGNATOR | GROOVE
1679 | 5945002196129 |  | CONTACT ARRANGEMENT | DOUBLE POLE, DOUBLE THROW
1680 | 5945002196129 |  | CRITICALITY CODE JUSTIFICATION | FEAT
1681 | 5945002196129 |  | TIME DELAY | 5.00 SECONDS NOMINAL DELAY
1682 | 5945002196129 |  | SPECIAL FEATURES | MODERATELY RUGGED;LEVEL W QUALITY;2 AMPS;28 VDC I/P;WIRE HOOK TERMINALS;2.593 IN
1683 | 5945002196129 |  | ITEM NAME | RELAY,HYBRID
1684 | 5945002196129 |  | SPECIFICATION/STANDARD DATA | 81349-MIL-R-83726/7 GOVERNMENT SPECIFICATION
1685 | 6680002202843 |  | END ITEM IDENTIFICATION | RF4D AND F4D ACFT
1686 | 6680002202843 |  | ITEM NAME | TANK UNIT,FUEL QUANTITY
1687 | 2825002215395 |  | CROSS-SECTIONAL SHAPE STYLE | PLAIN RECTANGULAR, STRAIGHT FACE
1688 | 2825002215395 |  | RING STYLE | CONCENTRIC
1689 | 2825002215395 |  | RADIAL WALL THICKNESS | 0.0750 INCHES MINIMUM AND 0.0850 INCHES MAXIMUM
1690 | 2825002215395 |  | OVERALL WIDTH | 0.1230 INCHES MINIMUM AND 0.1240 INCHES MAXIMUM
1691 | 2825002215395 |  | STANDARD BORE DIAMETER | 1.875 INCHES
1692 | 2825002215395 |  | JOINT STYLE | VERTICAL JOINT
1693 | 2825002215395 |  | MATERIAL | COPPER ALLOY OVERALL
1694 | 2825002215395 |  | MATERIAL DOCUMENT AND CLASSIFICATION | AMS 7322 ASSN STD SINGLE MATERIAL RESPONSE OVERALL
1695 | 2825002215395 |  | ITEM NAME | RING,PISTON
1696 | 2825002215395 |  | FSC APPLICATION DATA | TURBINE GENERATOR
1697 | 4810002222737 |  | END ITEM IDENTIFICATION | HELICOPTER,HH-53B
1698 | 4810002222737 |  | ITEM NAME | PISTON,VALVE
1699 | 6110002246128
1700 | 6620002247739
1701 | 1730002250471
1702 | 5945002254124 |  | OVERALL LENGTH | 3.310 INCHES NOMINAL
1703 | 5945002254124 |  | OVERALL HEIGHT | 4.910 INCHES NOMINAL
1704 | 5945002254124 |  | OVERALL WIDTH | 2.250 INCHES NOMINAL
1705 | 5945002254124 |  | EXTERNAL THREAD SIZE DESIGNATOR | 0.138-32
1706 | 5945002254124 |  | MOUNTING METHOD | THREADED MOUNTING STUDS
1707 | 5945002254124 |  | CONTACT ARRANGEMENT | 1DPDT
1708 | 5945002254124 |  | SPECIAL FEATURES | ELEC RATING 125V AC,DC MAX RATED VOLTAGE,10 AMP RESISTIVE CURRENT RATING AT MAX
1709 | 5945002254124 |  | ITEM NAME | RELAY,MOTOR DRIVEN
1710 | 8040002254548 |  | PHYSICAL FORM | PASTE
1711 | 8040002254548 |  | SPECIFIC USAGE DESIGN | FOR GENERAL PURPOSE BONDING APPLICATIONS
1712 | 8040002254548 |  | SPECIAL FEATURES | THIXOTROPIC PASTE
1713 | 8040002254548 |  | COLOR | WHITE
1714 | 8040002254548 |  | MATERIAL | SILICONE
1715 | 8040002254548 |  | ITEM NAME | ADHESIVE
1716 | 8040002254548 |  | SUPPLEMENTARY FEATURES | 1 OUNCE PRIMER IN PLASTIC OR GLASS BOTTLE AND 10.3 OUNCE ADHESIVE IN 12 OUNCE CA
1717 | 8040002254548 |  | NONDEFINITIVE SPEC/STD DATA | 1 GROUP AND 1 TYPE
1718 | 5945002258692 |  | OVERALL LENGTH | 2.500 INCHES MAXIMUM
1719 | 5945002258692 |  | CENTER TO CENTER DISTANCE BETWEEN MOUNTI | 2.125 INCHES NOMINAL FIRST MOUNTING FACILITY
1720 | 5945002258692 |  | CENTER TO CENTER DISTANCE BETWEEN MOUNTI | 2.125 INCHES NOMINAL SECOND MOUNTING FACILITY
1721 | 5945002258692 |  | CENTER TO CENTER DISTANCE BETWEEN MOUNTI | 1.000 INCHES NOMINAL FIRST MOUNTING FACILITY
1722 | 5945002258692 |  | CENTER TO CENTER DISTANCE BETWEEN MOUNTI | 1.000 INCHES NOMINAL SECOND MOUNTING FACILITY
1723 | 5945002258692 |  | OVERALL HEIGHT | 2.600 INCHES MAXIMUM
1724 | 5945002258692 |  | OVERALL WIDTH | 1.625 INCHES MAXIMUM
1725 | 5945002258692 |  | CASE MATERIAL | METAL
1726 | 5945002258692 |  | ENVIRONMENTAL PROTECTION | HERMETIC
1727 | 5945002258692 |  | UNTHREADED MOUNTING HOLE DIAMETER | 0.173 INCHES NOMINAL FIRST MOUNTING FACILITY
1728 | 5945002258692 |  | UNTHREADED MOUNTING HOLE DIAMETER | 0.173 INCHES NOMINAL SECOND MOUNTING FACILITY
1729 | 5945002258692 |  | FRAGILITY FACTOR | MODERATELY RUGGED
1730 | 5945002258692 |  | WINDING QUANTITY | 1
1731 | 5945002258692 |  | PURPOSE FOR WHICH DESIGNED | GENERAL
1732 | 5945002258692 |  | COIL QUANTITY | 1
1733 | 5945002258692 |  | WINDING DC RESISTANCE RATING | 160.0 OHMS NOMINAL SINGLE WINDING
1734 | 5945002258692 |  | DUTY TYPE | CONTINUOUS
1735 | 5945002258692 |  | ARC QUENCHING METHOD | AIR
1736 | 5945002258692 |  | MOUNTING FACILITY TYPE AND QUANTITY | 4 UNTHREADED HOLE FIRST MOUNTING FACILITY
1737 | 5945002258692 |  | MOUNTING FACILITY TYPE AND QUANTITY | 4 UNTHREADED HOLE SECOND MOUNTING FACILITY
1738 | 5945002258692 |  | STORAGE TYPE | GENERAL PURPOSE WAREHOUSE
1739 | 5945002258692 |  | CUBIC MEASURE | 10.562 CUBIC INCHES
1740 | 5945002258692 |  | MOUNTING FACILITY PATTERN | RECTANGULAR FIRST MOUNTING FACILITY
1741 | 5945002258692 |  | MOUNTING FACILITY PATTERN | RECTANGULAR SECOND MOUNTING FACILITY
1742 | 5945002258692 |  | NONPILE-UP MAIN CONTACT ARRANGEMENT | 2 POLE, DOUBLE THROW, ONE POSITION MOMENTARY
1743 | 5945002258692 |  | NOMINAL OPERATING CURRENT RATING AND TYP | 250.0 MILLIAMPERES DC SINGLE WINDING
1744 | 5945002258692 |  | TIME DELAY | 0.025 SECONDS MAXIMUM FIXED OPERATE TIME
1745 | 5945002258692 |  | TIME DELAY | 0.01 SECONDS MAXIMUM FIXED RELEASE TIME
1746 | 5945002258692 |  | OPERATING VOLTAGE RATING AND TYPE AT SPE | 28.0 VOLTS DC 25 DEG CELSIUS SINGLE WINDING
1747 | 5945002258692 |  | MAIN CONTACT LOAD CURRENT RATING AT MAXI | 10.0 AMPERES AC RESISTIVE LOAD AND 10.0 AMPERES DC RESISTIVE LOAD
1748 | 5945002258692 |  | MAIN CONTACT LOAD CURRENT RATING AT MAXI | 10.0 AMPERES AC INDUCTIVE LOAD AND 10.0 AMPERES DC INDUCTIVE LOAD
1749 | 5945002258692 |  | MAIN CONTACT LOAD CURRENT RATING AT MAXI | 2.0 AMPERES AC LAMP LOAD AND 2.0 AMPERES DC LAMP LOAD
1750 | 5945002258692 |  | MAIN CONTACT LOAD CURRENT RATING AT MAXI | 6.0 AMPERES AC MOTOR LOAD AND 6.0 AMPERES DC MOTOR LOAD
1751 | 5945002258692 |  | MAIN CONTACT MAXIMUM VOLTAGE RATING IN V | 115.0 AC AND 28.0 DC
1752 | 5945002258692 |  | ITEM NAME | RELAY,ELECTROMAGNETIC
1753 | 5945002258692 |  | TEST DATA DOCUMENT | 81349-MIL-R-6106 SPECIFICATION (INCLUDES ENGINEERING TYPE BULLETINS, BROCHURES,
1754 | 5945002258692 |  | TERMINAL TYPE AND QUANTITY | 8 SCREW ALL FUNCTIONS
1755 | 5945002258692 |  | SPECIFICATION/STANDARD DATA | 96906-MS24149 GOVERNMENT STANDARD
1756 | 5945002262490 |  | LINKAGE TYPE | SHAFT
1757 | 5945002262490 |  | SHAFT TYPE | PLAIN ROUND
1758 | 5945002262490 |  | FELT WASHER | NOT INCLUDED
1759 | 5945002262490 |  | ITEM NAME | PLUNGER,SOLENOID
1760 | 6615002264620
1761 | 3110002273074 |  | OVERALL WIDTH | 1.2500 INCHES NOMINAL
1762 | 3110002273074 |  | BORE DIAMETER | 0.7500 INCHES NOMINAL
1763 | 3110002273074 |  | OVERALL OUTSIDE DIAMETER | 1.2500 INCHES NOMINAL
1764 | 3110002273074 |  | STANDARD TOLERANCE DESIGNATION | AFBMA STD TOLERANCES FOR JOURNAL BEARINGS
1765 | 3110002273074 |  | ITEM NAME | BEARING,ROLLER,JOURNAL
1766 | 4320002277365 |  | ITEM NAME | ROTOR,HYDRAULIC MOTOR
1767 | 4320002277365 |  | GENERAL CHARACTERISTICS ITEM DESCRIPTION | BRONZE QQ-B-750,1.084 IN. OD,1.000 IN. H,0.453 IN. ID
1768 | 1660002301749
1769 | 5310002310667 |  | THREAD CLASS | 3B
1770 | 5310002310667 |  | THREAD DIRECTION | RIGHT-HAND
1771 | 5310002310667 |  | LOCKING FEATURE | PREVAILING TORQUE ALL METAL DESIGN
1772 | 5310002310667 |  | LUBRICATION | DRY FILM LUBRICANT
1773 | 5310002310667 |  | OVERALL HEIGHT | 0.470 INCHES MAXIMUM
1774 | 5310002310667 |  | MOUNTING HOLE DIAMETER | 0.098 INCHES MINIMUM AND 0.103 INCHES MAXIMUM
1775 | 5310002310667 |  | NUT STYLE | PLATE
1776 | 5310002310667 |  | NUT LENGTH | 0.955 INCHES MINIMUM AND 0.985 INCHES MAXIMUM
1777 | 5310002310667 |  | PLATE THICKNESS | 0.050 INCHES MAXIMUM
1778 | 5310002310667 |  | PLATE WIDTH | 0.375 INCHES MINIMUM AND 0.405 INCHES MAXIMUM
1779 | 5310002310667 |  | NUT MOUNTING PROVISION | STRAIGHT HOLES
1780 | 5310002310667 |  | MOUNTING HOLE ARRANGEMENT STYLE | 2 HOLES
1781 | 5310002310667 |  | DISTANCE FROM APERTURE CENTER TO MOUNTIN | 0.339 INCHES MINIMUM AND 0.349 INCHES MAXIMUM
1782 | 5310002310667 |  | CENTER TO CENTER DISTANCE BETWEEN MOUNTI | 0.686 INCHES MINIMUM AND 0.690 INCHES MAXIMUM
1783 | 5310002310667 |  | TEMP RATING | 450.0 DEG FAHRENHEIT MAXIMUM
1784 | 5310002310667 |  | THREAD SERIES | UNJC
1785 | 5310002310667 |  | FEATURES PROVIDED | FLOATING NUT
1786 | 5310002310667 |  | THREAD QUANTITY PER INCH | 32
1787 | 5310002310667 |  | NOMINAL THREAD SIZE | 0.164 INCHES
1788 | 5310002310667 |  | MATERIAL | STEEL COMP 1030 CAP OR STEEL COMP 1033 CAP OR STEEL COMP 1035 CAP OR STEEL COMP
1789 | 5310002310667 |  | MATERIAL | STEEL COMP 1030 NUT OR STEEL COMP 1033 NUT OR STEEL COMP 1035 NUT OR STEEL COMP
1790 | 5310002310667 |  | ITEM NAME | NUT,SELF-LOCKING,PLATE
1791 | 5310002310667 |  | SURFACE TREATMENT | CADMIUM BASE AND CHROMATE BASE
1792 | 5310002310667 |  | SURFACE TREATMENT | CADMIUM CAP AND CHROMATE CAP
1793 | 5310002310667 |  | SURFACE TREATMENT | CADMIUM NUT
1794 | 5310002310667 |  | SURFACE TREATMENT DOCUMENT AND CLASSIFIC | QQ-P-416,TYPE 2,CLASS 3 FED SPEC SINGLE TREATMENT RESPONSE BASE
1795 | 5310002310667 |  | SURFACE TREATMENT DOCUMENT AND CLASSIFIC | QQ-P-416,TYPE 2,CLASS 3 FED SPEC SINGLE TREATMENT RESPONSE CAP
1796 | 5310002310667 |  | SURFACE TREATMENT DOCUMENT AND CLASSIFIC | QQ-P-416,CLASS 3 FED SPEC SINGLE TREATMENT RESPONSE NUT
1797 | 5320002312051
1798 | 4730002314008 |  | NOMINAL PIPE SIZE ACCOMMODATED | 0.125 INCHES 2ND END
1799 | 4730002314008 |  | THREAD CLASS | 3A 1ST END
1800 | 4730002314008 |  | CONNECTION STYLE | FLARED (TUBE) 1ST END
1801 | 4730002314008 |  | CONNECTION STYLE | PLAIN (PIPE) 2ND END
1802 | 4730002314008 |  | LEG LENGTH | 0.828 INCHES NOMINAL 1ST END
1803 | 4730002314008 |  | LEG LENGTH | 0.718 INCHES NOMINAL 2ND END
1804 | 4730002314008 |  | CONNECTION TYPE | THREADED EXTERNAL TUBE 1ST END
1805 | 4730002314008 |  | CONNECTION TYPE | THREADED EXTERNAL PIPE 2ND END
1806 | 4730002314008 |  | THREAD QUANTITY PER INCH | 27 2ND END
1807 | 4730002314008 |  | NOMINAL THREAD SIZE | 0.375 INCHES 1ST END
1808 | 4730002314008 |  | NOMINAL THREAD SIZE | 0.125 INCHES 2ND END
1809 | 4730002314008 |  | SEAT ANGLE | 37.0 DEGREES 1ST END
1810 | 4730002314008 |  | FLOW ANGLE | 90.0 DEGREES
1811 | 4730002314008 |  | NOMINAL OUTSIDE DIAMETER TUBE ACCOMMODAT | 0.188 INCHES 1ST END
1812 | 4730002314008 |  | MATERIAL | STEEL OVERALL
1813 | 4730002314008 |  | ITEM NAME | ELBOW,PIPE TO TUBE
1814 | 4730002314008 |  | SURFACE TREATMENT | CADMIUM INSIDE
1815 | 4730002314008 |  | SURFACE TREATMENT | CADMIUM OUTSIDE
1816 | 4730002314008 |  | SURFACE TREATMENT DOCUMENT AND CLASSIFIC | QQ-P-416,TY 1,CL 2 FED SPEC SINGLE TREATMENT RESPONSE INSIDE
1817 | 4730002314008 |  | SURFACE TREATMENT DOCUMENT AND CLASSIFIC | QQ-P-416,TY 1,CL 2 FED SPEC SINGLE TREATMENT RESPONSE OUTSIDE
1818 | 4730002314008 |  | THREAD SERIES DESIGNATOR | UNF 1ST END
1819 | 4730002314008 |  | THREAD SERIES DESIGNATOR | ANPT 2ND END
1820 | 4730002314008 |  | SPECIFICATION/STANDARD DATA | 96906-MS20822 GOVERNMENT STANDARD
1821 | 1680002318122 |  | END ITEM IDENTIFICATION | 1520006336836,1520008717308
1822 | 1680002318122 |  | ITEM NAME | RETAINER,DOOR HANDLE
1823 | 1680002318122 |  | GENERAL CHARACTERISTICS ITEM DESCRIPTION | C/O1 RETAINER,SIZE 3.200 IN. LG 0.600 IN. W 0.025 IN. THK
1824 | 5910002335067 |  | BODY STYLE | W/O MTG FACILITIES, TERMINAL(S) ON ONE SURFACE
1825 | 5910002335067 |  | RELIABILITY INDICATOR | NOT ESTABLISHED
1826 | 5910002335067 |  | BODY LENGTH | 2.500 INCHES NOMINAL
1827 | 5910002335067 |  | BODY WIDTH | 1.188 INCHES NOMINAL
1828 | 5910002335067 |  | BODY HEIGHT | 3.500 INCHES NOMINAL
1829 | 5910002335067 |  | CENTER TO CENTER DISTANCE BETWEEN TERMIN | 1.125 INCHES NOMINAL
1830 | 5910002335067 |  | TERMINAL HEIGHT FROM BODY | 1.125 INCHES NOMINAL
1831 | 5910002335067 |  | SCHEMATIC DIAGRAM DESIGNATOR | NO COMMON OR GROUNDED ELECTRODE(S)
1832 | 5910002335067 |  | FEATURES PROVIDED | HERMETICALLY SEALED CASE
1833 | 5910002335067 |  | CAPACITANCE VALUE PER SECTION | 2.000 MICROFARADS SINGLE SECTION
1834 | 5910002335067 |  | NONDERATED OPERATING TEMP | M55.0 DEG CELSIUS MINIMUM AND 85.0 DEG CELSIUS MAXIMUM
1835 | 5910002335067 |  | NONDERATED CONTINUOUS VOLTAGE RATING AND | 2000.0 DC SINGLE SECTION
1836 | 5910002335067 |  | TOLERANCE RANGE PER SECTION | M10.00/P10.00 PERCENT SINGLE SECTION
1837 | 5910002335067 |  | CASE MATERIAL | METAL
1838 | 5910002335067 |  | INSULATION RESISTANCE AT REFERENCE TEMP | 10000.0 MEGOHM-MICROFARADS
1839 | 5910002335067 |  | DISSIPATION FACTOR AT REFERENCE TEMP IN | 0.5
1840 | 5910002335067 |  | ITEM NAME | CAPACITOR,FIXED,PLASTIC DIELECTRIC
1841 | 5910002335067 |  | TERMINAL TYPE AND QUANTITY | 2 THREADED STUD
1842 | 3120002382297 |  | THREAD CLASS | 3A
1843 | 3120002382297 |  | THREAD DIRECTION | RIGHT-HAND
1844 | 3120002382297 |  | SHANK STYLE | EXTERNALLY THREADED
1845 | 3120002382297 |  | OVERALL LENGTH | 3.7700 INCHES NOMINAL
1846 | 3120002382297 |  | BORE DIAMETER | 0.3745 INCHES MINIMUM AND 0.3750 INCHES MAXIMUM
1847 | 3120002382297 |  | OUTER MEMBER OUTSIDE DIAMETER | 1.4200 INCHES NOMINAL
1848 | 3120002382297 |  | BORE CENTER TO SHANK END DISTANCE | 3.0600 INCHES NOMINAL
1849 | 3120002382297 |  | OUTER MEMBER WIDTH | 0.5000 INCHES MINIMUM AND 0.5100 INCHES MAXIMUM
1850 | 3120002382297 |  | INNER MEMBER WIDTH | 0.6230 INCHES MINIMUM AND 0.6250 INCHES MAXIMUM
1851 | 3120002382297 |  | SHANK THREAD LENGTH | 1.5000 INCHES NOMINAL
1852 | 3120002382297 |  | THREAD DIAMETER | 0.500 INCHES NOMINAL
1853 | 3120002382297 |  | THREAD QUANTITY PER INCH | 20
1854 | 3120002382297 |  | HARDNESS RATING | 26.0 ROCKWELL C MINIMUM INNER MEMBER AND 62.0 ROCKWELL C MAXIMUM INNER MEMBER
1855 | 3120002382297 |  | HARDNESS RATING | 26.0 ROCKWELL C MINIMUM RACE INSERT AND 62.0 ROCKWELL C MAXIMUM RACE INSERT
1856 | 3120002382297 |  | MATERIAL | STEEL COMP 440C INNER MEMBER
1857 | 3120002382297 |  | MATERIAL | STEEL COMP 316 RACE INSERT
1858 | 3120002382297 |  | MATERIAL | PLASTIC POLYTETRAFLUOROETHYLENE RACE LINER
1859 | 3120002382297 |  | MATERIAL | TITANIUM ALLOY UNS R56400 ROD END BODY
1860 | 3120002382297 |  | ITEM NAME | BEARING,PLAIN,ROD END
1861 | 3120002382297 |  | STYLE DESIGNATOR | BALL TYPE
1862 | 3120002382297 |  | THREAD SERIES DESIGNATOR | UNJF
1863 | 1560002391456 |  | END ITEM IDENTIFICATION | AIRCRAFT MODEL C5A
1864 | 1560002391456 |  | ITEM NAME | RAIL ASSEMBLY,LOGISTIC
1865 | 5945002397558 |  | OVERALL LENGTH | 2.060 INCHES NOMINAL
1866 | 5945002397558 |  | OVERALL HEIGHT | 1.500 INCHES NOMINAL
1867 | 5945002397558 |  | OVERALL WIDTH | 1.880 INCHES NOMINAL
1868 | 5945002397558 |  | ENVIRONMENTAL PROTECTION | HERMETIC
1869 | 5945002397558 |  | WINDING QUANTITY | 1
1870 | 5945002397558 |  | COIL QUANTITY | 1
1871 | 5945002397558 |  | DUTY TYPE | CONTINUOUS
1872 | 5945002397558 |  | PILE-UP MAIN CONTACT FORM ARRANGEMENT | 2C
1873 | 5945002397558 |  | TIME DELAY | 0.50 SECONDS NOMINAL FIXED RELEASE TIME
1874 | 5945002397558 |  | OPERATING VOLTAGE RATING AND TYPE AT SPE | 28.0 VOLTS DC 25 DEG CELSIUS SINGLE WINDING
1875 | 5945002397558 |  | MAIN CONTACT LOAD CURRENT RATING AT MAXI | 10.0 AMPERES AC INDUCTIVE LOAD AND 10.0 AMPERES DC INDUCTIVE LOAD
1876 | 5945002397558 |  | ITEM NAME | RELAY,ELECTROMAGNETIC
1877 | 5945002402007
1878 | 5320002457350 |  | MATERIAL | STEEL COMP 4130 OVERALL OR STEEL COMP 8630 OVERALL OR STEEL COMP 8735 OVERALL OR
1879 | 5320002457350 |  | MATERIAL DOCUMENT AND CLASSIFICATION | MIL-S-6758 MIL SPEC 1ST MATERIAL RESPONSE OVERALL OR MIL-S-6050 MIL SPEC 2ND M
1880 | 5320002457350 |  | ITEM NAME | PIN-RIVET
1881 | 6685002462363 |  | OVERALL DEPTH | 1.140 INCHES NOMINAL
1882 | 6685002462363 |  | OVERALL DIAMETER | 2.813 INCHES NOMINAL
1883 | 6685002462363 |  | CASE MATERIAL | BRASS AND STEEL, CORROSION RESISTING
1884 | 6685002462363 |  | CASE SURFACE TREATMENT | ENAMEL, GRAY
1885 | 6685002462363 |  | END ITEM IDENTIFICATION | GUN,5IN./54CAL,MK-42&45;MAIN FEED PUMPS;SHIP,B.FRANKLIN CLASS SSBN;MISSILE SYSTE
1886 | 6685002462363 |  | GRADUATION UNIT | 3.0 POUNDS PER SQUARE INCH
1887 | 6685002462363 |  | ACTUATION TYPE | SINGLE BOURDON TUBE
1888 | 6685002462363 |  | ADJUSTABILITY | NONADJUSTABLE
1889 | 6685002462363 |  | SCALE RANGE | P0.0/P15.0 POUNDS PRESSURE PER SQUARE INCH
1890 | 6685002462363 |  | SCALE NAME | PRESSURE
1891 | 6685002462363 |  | DIAL SIZE | 2-1/2 IN. DIA
1892 | 6685002462363 |  | CONNECTION QUANTITY | 1
1893 | 6685002462363 |  | POINTER COLOR | BLACK
1894 | 6685002462363 |  | POINTER TYPE | INDICATING
1895 | 6685002462363 |  | SCALE TYPE | SINGLE
1896 | 6685002462363 |  | SCALE SMALLEST INCREMENT | 0.5 POUNDS PER SQUARE INCH
1897 | 6685002462363 |  | CONNECTION TYPE | EXTERNAL
1898 | 6685002462363 |  | MOUNTING METHOD | RIGID STEM
1899 | 6685002462363 |  | SCALE ACCURACY | 2 PCT MIDDLE HALF OF RANGE,3 PCT REMAINDER
1900 | 6685002462363 |  | ACTUATING ELEMENT MATERIAL | PHOSPHOR BRONZE
1901 | 6685002462363 |  | SCALE INSCRIPTION/BACKGROUND COLOR | BLACK FIGURES,WHITE OR SILVERED BACKGROUND
1902 | 6685002462363 |  | CONNECTION LOCATION | BOTTOM
1903 | 6685002462363 |  | BEZEL TYPE | THREAD
1904 | 6685002462363 |  | PROTECTIVE CRYSTAL MATERIAL | PLASTIC
1905 | 6685002462363 |  | CONNECTION SIZE | 0.250 IN. NPT DIA
1906 | 6685002462363 |  | MOUNTING CONNECTION LOCATION | BOTTOM
1907 | 6685002462363 |  | CONNECTOR TYPE VENT | NOT PROVIDED
1908 | 6685002462363 |  | MATERIAL | COPPER ALLOY AND STEEL CORROSION RESISTING
1909 | 6685002462363 |  | ITEM NAME | GAGE,PRESSURE,DIAL INDICATING
1910 | 6685002462363 |  | SURFACE TREATMENT | ENAMEL
1911 | 6685002462363 |  | FSC APPLICATION DATA | GAGE,PRESSURE,DIAL INDICATING,EXCEPT ENGINE
1912 | 5935002473106 |  | THREAD CLASS | 2A
1913 | 5935002473106 |  | THREAD DIRECTION | RIGHT-HAND
1914 | 5935002473106 |  | BODY STYLE | STRAIGHT SHAPE, INTERNAL COUPLING
1915 | 5935002473106 |  | OVERALL LENGTH | 1.035 INCHES MINIMUM AND 1.100 INCHES MAXIMUM
1916 | 5935002473106 |  | OVERALL DIAMETER | 0.830 INCHES MINIMUM AND 0.850 INCHES MAXIMUM
1917 | 5935002473106 |  | ENVIRONMENTAL PROTECTION | MOISTURE RESISTANT AND SHOCK PROOF AND VIBRATION RESISTANT AND SALT WATER RESIST
1918 | 5935002473106 |  | THREADED DEVICE TYPE | BACK SHELL
1919 | 5935002473106 |  | MATING END QUANTITY | 1
1920 | 5935002473106 |  | CONTACT POSITION ARRANGEMENT STYLE | 8-4 SINGLE MATING END
1921 | 5935002473106 |  | CONTACT REMOVABILITY | REMOVABLE SINGLE MATING END SINGLE CONTACT GROUPING
1922 | 5935002473106 |  | POLARIZATION METHOD | KEYWAY OR MULTIPLE KEYWAY
1923 | 5935002473106 |  | INSERT POSITION IN DEG | 0
1924 | 5935002473106 |  | SHELL TYPE | SOLID
1925 | 5935002473106 |  | CONNECTOR LOCKING METHOD | BAYONET LATCH
1926 | 5935002473106 |  | NOMINAL THREAD SIZE | 0.500 INCHES
1927 | 5935002473106 |  | TERMINAL LOCATION | BACK SINGLE MATING END SINGLE CONTACT GROUPING
1928 | 5935002473106 |  | CONTACT MATERIAL | COPPER ALLOY SINGLE MATING END SINGLE CONTACT GROUPING
1929 | 5935002473106 |  | CONTACT SURFACE TREATMENT | GOLD SINGLE MATING END SINGLE CONTACT GROUPING
1930 | 5935002473106 |  | CONTACT SURFACE TREATMENT DOCUMENT AND C | MIL-G-45204,TYPE 1,CLASS 1 MIL SPEC SINGLE TREATMENT RESPONSE SINGLE MATING END
1931 | 5935002473106 |  | TERMINAL TYPE | CRIMP SINGLE MATING END SINGLE CONTACT GROUPING
1932 | 5935002473106 |  | SHELL MATERIAL | ALUMINUM ALLOY 6061
1933 | 5935002473106 |  | SHELL SURFACE TREATMENT | CADMIUM
1934 | 5935002473106 |  | SHELL SURFACE TREATMENT DOCUMENT AND CLA | QQ-P-416,TY 2,CL 3 FED SPEC SINGLE TREATMENT RESPONSE
1935 | 5935002473106 |  | SHELL MATERIAL DOCUMENT AND CLASSIFICATI | QQ-A-367,T6 FED SPEC SINGLE MATERIAL RESPONSE
1936 | 5935002473106 |  | INCLUDED CONTACT QUANTITY | 4 SINGLE MATING END SINGLE CONTACT GROUPING
1937 | 5935002473106 |  | INCLUDED CONTACT TYPE | ROUND SOCKET SINGLE MATING END SINGLE CONTACT GROUPING
1938 | 5935002473106 |  | ITEM NAME | CONNECTOR,PLUG,ELECTRICAL
1939 | 5935002473106 |  | PRECIOUS MATERIAL AND LOCATION | CONTACT SURFACES GOLD
1940 | 5935002473106 |  | PRECIOUS MATERIAL AND WEIGHT | 0.020 GOLD GRAINS, TROY
1941 | 5935002473106 |  | PRECIOUS MATERIAL | GOLD
1942 | 5935002473106 |  | TEST DATA DOCUMENT | 81349-MIL-C-81511 SPECIFICATION (INCLUDES ENGINEERING TYPE BULLETINS, BROCHURES
1943 | 5935002473106 |  | THREAD SERIES DESIGNATOR | UNEF
1944 | 5935002473106 |  | SPECIFICATION/STANDARD DATA | 81349-MIL-C-81511/6 GOVERNMENT SPECIFICATION
1945 | 5985002510246 |  | BODY STYLE | RECTANGULAR
1946 | 5985002510246 |  | OVERALL LENGTH | 2.900 INCHES NOMINAL
1947 | 5985002510246 |  | OVERALL HEIGHT | 1.300 INCHES NOMINAL
1948 | 5985002510246 |  | OVERALL WIDTH | 1.370 INCHES NOMINAL
1949 | 5985002510246 |  | FREQUENCY RATING | 12.4 GIGAHERTZ NOMINAL SINGLE FREQUENCY INSERTION LOSS REFERENCE
1950 | 5985002510246 |  | SWITCH TYPE | TRANSFER
1951 | 5985002510246 |  | OPERATING TEMP RANGE | M54.0/P85.0 DEG CELSIUS
1952 | 5985002510246 |  | ACTUATOR VOLTAGE IN VOLTS | 28.0 NOMINAL
1953 | 5985002510246 |  | SWITCH OPERATION SEQUENCE | BREAKS BEFORE MAKES
1954 | 5985002510246 |  | SWITCHING TIME | 20.0 MILLISECONDS
1955 | 5985002510246 |  | SWITCH RETURN MECHANISM TYPE | LATCHING
1956 | 5985002510246 |  | POLE QUANTITY | 1
1957 | 5985002510246 |  | THROW QUANTITY | 2
1958 | 5985002510246 |  | COUPLING POSITION QUANTITY | 2
1959 | 5985002510246 |  | ITEM NAME | SWITCH,RADIO FREQUENCY TRANSMISSION LINE
1960 | 5985002510246 |  | TERMINAL TYPE AND QUANTITY | 6 TAB, SOLDER LUG
1961 | 6145002519833 |  | CROSS-SECTIONAL SHAPE STYLE | ROUND
1962 | 6145002519833 |  | CROSS SECTION OUTSIDE DIAMETER | 0.166 INCHES NOMINAL
1963 | 6145002519833 |  | CONDUCTOR QUANTITY | 3
1964 | 6145002519833 |  | STRAND QUANTITY PER CONDUCTOR | 19 ALL CONDUCTORS
1965 | 6145002519833 |  | CONDUCTOR FORM | STRANDED ALL CONDUCTORS
1966 | 6145002519833 |  | ROUND CONDUCTOR SIZE | 20 AWG ALL CONDUCTORS
1967 | 6145002519833 |  | STRAND AWG SIZE PER CONDUCTOR | 33 ALL CONDUCTORS
1968 | 6145002519833 |  | CONDUCTOR ARRANGEMENT AND QUANTITY | 3 SINGLES
1969 | 6145002519833 |  | VOLTAGE RATING | 600.0 AC MAXIMUM RATED WORKING VOLTAGE ALL CONDUCTORS
1970 | 6145002519833 |  | COLOR | BLUE 1ST POSITION COVER FIRST CONDUCTOR
1971 | 6145002519833 |  | COLOR | RED 2ND POSITION COVER SECOND CONDUCTOR
1972 | 6145002519833 |  | COLOR | YELLOW 3RD POSITION COVER THIRD CONDUCTOR
1973 | 6145002519833 |  | MATERIAL | COPPER CORE CONDUCTOR ALL CONDUCTORS
1974 | 6145002519833 |  | MATERIAL | PLASTIC POLYTETRAFLUOROETHYLENE 1ST POSITION PRIMARY INSULATION ALL CONDUCTORS
1975 | 6145002519833 |  | MATERIAL | COPPER 1ST POSITION SHIELD BRAID, METALLIC CABLE
1976 | 6145002519833 |  | MATERIAL | TIN 2ND POSITION SHIELD BRAID, METALLIC CABLE
1977 | 6145002519833 |  | MATERIAL | PLASTIC POLYVINYLIDENE FLUORIDE 3RD POSITION JACKET CABLE
1978 | 6145002519833 |  | ITEM NAME | CABLE,SPECIAL PURPOSE,ELECTRICAL
1979 | 6145002519833 |  | SURFACE TREATMENT | SILVER CORE CONDUCTOR ALL CONDUCTORS
1980 | 1560002528240 |  | ITEM NAME | PLATE,SCREEN
1981 | 1560002528240 |  | GENERAL CHARACTERISTICS ITEM DESCRIPTION | 6.040 IN. LG,4.300 IN. W,4 HOLES 0.288 IN. DIA,0.025 IN. MATL THK
1982 | 3444002542125 |  | FURNISHED ITEMS AND QUANTITY | TOOL SET 1; PRESS ARBOR AUXILIARY 1,VEE BLOCK 2,ROUND RAM NOSE 1,VEE R AM NOSE 1
1983 | 3444002542125 |  | DESIGN TYPE | HYDRAULIC
1984 | 3444002542125 |  | PRESSURE CAPACITY | 75.000 TONS NOMINAL
1985 | 3444002542125 |  | MOUNTING METHOD | FLOOR
1986 | 3444002542125 |  | COLUMN TYPE | H FRAME
1987 | 3444002542125 |  | BED TRAVEL DISTANCE | 24.000 INCHES NOMINAL
1988 | 3444002542125 |  | SWIVEL PLATE | NOT INCLUDED
1989 | 3444002542125 |  | RAM TRAVEL DISTANCE | 4.500 INCHES NOMINAL
1990 | 3444002542125 |  | FIXED DISTANCE BETWEEN BED FACILITIES | 8.000 INCHES NOMINAL CHANNEL
1991 | 3444002542125 |  | ITEM NAME | PRESS,ARBOR,HAND OPERATED
1992 | 4030002557268
1993 | 5935002561034 |  | THREAD CLASS | 2A
1994 | 5935002561034 |  | THREAD DIRECTION | RIGHT-HAND
1995 | 5935002561034 |  | BODY STYLE | STRAIGHT SHAPE, INTERNAL COUPLING
1996 | 5935002561034 |  | OVERALL LENGTH | 1.375 INCHES NOMINAL
1997 | 5935002561034 |  | OVERALL DIAMETER | 0.563 INCHES NOMINAL
1998 | 5935002561034 |  | ENVIRONMENTAL PROTECTION | WEATHERPROOF
1999 | 5935002561034 |  | CABLE ENTRANCE DIAMETER | 0.206 INCHES NOMINAL
2000 | 5935002561034 |  | THREADED DEVICE TYPE | COUPLING FACILITY
2001 | 5935002561034 |  | MATING END QUANTITY | 1
2002 | 5935002561034 |  | CONTACT POSITION ARRANGEMENT STYLE | NONSTD SINGLE MATING END
2003 | 5935002561034 |  | CONTACT REMOVABILITY | NONREMOVABLE SINGLE MATING END SINGLE CONTACT GROUPING
2004 | 5935002561034 |  | CONTACT MAXIMUM AC VOLTAGE RATING IN VOL | 500.0 SINGLE MATING END SINGLE CONTACT GROUPING
2005 | 5935002561034 |  | CONTACT MAXIMUM FREQUENCY RATING | 10000.0 MEGAHERTZ SINGLE MATING END SINGLE CONTACT GROUPING
2006 | 5935002561034 |  | SHELL TYPE | SOLID
2007 | 5935002561034 |  | CONNECTOR LOCKING METHOD | EXTERNALLY THREADED SHELL
2008 | 5935002561034 |  | CONNECTOR CABLE STRAIN RELIEF METHOD | CRIMP TYPE
2009 | 5935002561034 |  | RADIO FREQUENCY TYPE CONTACT CHARACTERIS | 50.0 SINGLE MATING END SINGLE CONTACT GROUPING
2010 | 5935002561034 |  | NOMINAL THREAD SIZE | 0.438 INCHES
2011 | 5935002561034 |  | TERMINAL LOCATION | BACK SINGLE MATING END SINGLE CONTACT GROUPING
2012 | 5935002561034 |  | CONTACT MATERIAL | COPPER ALLOY SINGLE MATING END SINGLE CONTACT GROUPING
2013 | 5935002561034 |  | CONTACT SURFACE TREATMENT | GOLD SINGLE MATING END SINGLE CONTACT GROUPING AND SILVER SINGLE MATING END SING
2014 | 5935002561034 |  | INSERT MATERIAL | PLASTIC TETRAFLUOROETHYLENE SINGLE MATING END
2015 | 5935002561034 |  | TERMINAL TYPE | CRIMP SINGLE MATING END SINGLE CONTACT GROUPING
2016 | 5935002561034 |  | SHELL MATERIAL | COPPER ALLOY
2017 | 5935002561034 |  | SHELL SURFACE TREATMENT | GOLD AND SILVER
2018 | 5935002561034 |  | INCLUDED CONTACT QUANTITY | 1 SINGLE MATING END SINGLE CONTACT GROUPING
2019 | 5935002561034 |  | INCLUDED CONTACT TYPE | COAXIAL SOCKET SINGLE MATING END SINGLE CONTACT GROUPING
2020 | 5935002561034 |  | ITEM NAME | CONNECTOR,PLUG,ELECTRICAL
2021 | 5935002561034 |  | PRECIOUS MATERIAL AND LOCATION | CONTACT AND SHELL SURFACES GOLD AND CONTACT AND SHELL SURFACES SILVER
2022 | 5935002561034 |  | PRECIOUS MATERIAL AND WEIGHT | 0.005 GOLD GRAINS, TROY AND 0.005 SILVER GRAINS, TROY
2023 | 5935002561034 |  | PRECIOUS MATERIAL | GOLD AND GOLD
2024 | 5935002561034 |  | THREAD SERIES DESIGNATOR | UNEF
2025 | 5915002584398 |  | SPECIAL FEATURES | CONSISTS OF 1 RFI FILTER ENCLOSURE,3 FEED-THRU CAPACITORS,8 CAPACITORS,1 CONNECT
2026 | 5915002584398 |  | ITEM NAME | FILTER ASSEMBLY,ELECTRICAL
2027 | 5940002585905 |  | OVERALL LENGTH | 5.750 INCHES
2028 | 5940002585905 |  | MAXIMUM CONDUCTOR SIZE ACCOMMODATED | 650 MCM
2029 | 5940002585905 |  | ELECTRICAL INSULATION FEATURE | UNINSULATED
2030 | 5940002585905 |  | BASIC SHAPE STYLE | CRIMP
2031 | 5940002585905 |  | CONDUCTOR ACCOMMODATION TYPE | STRAIGHT BARREL ALL ENDS
2032 | 5940002585905 |  | MATERIAL | COPPER OVERALL
2033 | 5940002585905 |  | ITEM NAME | SPLICE,CONDUCTOR
2034 | 5940002585905 |  | PRECIOUS MATERIAL AND LOCATION | FINISH O/A SILVER
2035 | 5940002585905 |  | PRECIOUS MATERIAL AND WEIGHT | 0.040 SILVER GRAINS, TROY
2036 | 5940002585905 |  | PRECIOUS MATERIAL | SILVER
2037 | 5940002585905 |  | SURFACE TREATMENT | SILVER OVERALL SINGLE LAYER
2038 | 5940002585905 |  | SPECIFICATION/STANDARD DATA | 81349-MIL-T-16366F GOVERNMENT SPECIFICATION
2039 | 5940002585905 |  | NONDEFINITIVE SPEC/STD DATA | CCBC TYPE AND 1-2 SIZE
2040 | 5930002598888 |  | HAZARDOUS LOCATIONS/ENVIRONMENTAL PROTEC | DUSTPROOF
2041 | 5930002598888 |  | OVERALL HEIGHT | 2.812 INCHES NOMINAL
2042 | 5930002598888 |  | OVERALL WIDTH | 2.812 INCHES NOMINAL
2043 | 5930002598888 |  | SHAFT LENGTH | 1.500 INCHES NOMINAL SINGLE ACTUATOR
2044 | 5930002598888 |  | UNTHREADED MOUNTING HOLE DIAMETER | 0.266 INCHES NOMINAL SINGLE MOUNTING FACILITY
2045 | 5930002598888 |  | INDIVIDUAL SECTION QUANTITY | 3
2046 | 5930002598888 |  | LONGEST HORIZONTAL DISTANCE BETWEEN MOUN | 2.312 INCHES NOMINAL SINGLE MOUNTING FACILITY
2047 | 5930002598888 |  | LONGEST VERTICAL DISTANCE BETWEEN MOUNTI | 2.312 INCHES NOMINAL SINGLE MOUNTING FACILITY
2048 | 5930002598888 |  | SWITCH CONTACT BASIC DESIGN | NONPILE-UP SYMMETRICAL
2049 | 5930002598888 |  | POLE QUANTITY | 2 EACH SECTION FRONT
2050 | 5930002598888 |  | THROW QUANTITY | 2 EACH SECTION FRONT
2051 | 5930002598888 |  | CONTACT VOLTAGE RATING IN VOLTS | 125.0 AC AT SEA LEVEL
2052 | 5930002598888 |  | SWITCH ACTUATOR MOMENTARY POSITION | CLOCKWISE SINGLE ACTUATOR AND COUNTERCLOCKWISE SINGLE ACTUATOR
2053 | 5930002598888 |  | MOUNTING FACILITY PATTERN | FOUR POSITION RECTANGULAR SINGLE MOUNTING FACILITY
2054 | 5930002598888 |  | SWITCH ACTUATOR INDEXING POSITION QUANTI | 2 SINGLE ACTUATOR
2055 | 5930002598888 |  | SHAFT TYPE | RECTANGULAR/SQUARE, THREADED HOLE SINGLE ACTUATOR
2056 | 5930002598888 |  | TERMINAL TYPE | TAB W/SCREW
2057 | 5930002598888 |  | CONTACT SWITCHING ACTION | BREAKS BEFORE MAKES EACH SECTION FRONT
2058 | 5930002598888 |  | SWITCH ACTUATOR POSITIONING INCREMENT | 45.0 DEGREES SINGLE ACTUATOR
2059 | 5930002598888 |  | CONTACT LOAD CURRENT RATING | 10.0 AMPERES RESISTIVE LOAD AC AT SEA LEVEL
2060 | 5930002598888 |  | ITEM NAME | SWITCH,ROTARY
2061 | 5930002598888 |  | NONDEFINITIVE SPEC/STD DATA | JR304 TYPE
2062 | 8145002609548
2063 | 4940002618413
2064 | 4730002648561 |  | THREAD DIRECTION | RIGHT-HAND EXTERNAL
2065 | 4730002648561 |  | NOMINAL PIPE SIZE FOR WHICH DESIGNED | 0.500 INCHES
2066 | 4730002648561 |  | CONNECTION STYLE | PLAIN
2067 | 4730002648561 |  | DRIVE END STYLE | RAISED SQUARE
2068 | 4730002648561 |  | HEAD TYPE | SOLID
2069 | 4730002648561 |  | BODY TYPE | SOLID
2070 | 4730002648561 |  | NOMINAL THREAD SIZE | 0.500 INCHES EXTERNAL
2071 | 4730002648561 |  | MATERIAL | STEEL OVERALL
2072 | 4730002648561 |  | ITEM NAME | PLUG,PIPE
2073 | 4730002648561 |  | SURFACE TREATMENT | CADMIUM OVERALL
2074 | 4730002648561 |  | SURFACE TREATMENT DOCUMENT AND CLASSIFIC | QQ-P-416 FED SPEC SINGLE TREATMENT RESPONSE OVERALL
2075 | 4730002648561 |  | THREAD SERIES DESIGNATOR | NPT EXTERNAL
2076 | 4730002648561 |  | REFERENCE NUMBER DIFFERENTIATING CHARACT | FREE OF MERCURY FOR NUCLEAR PROPULSION PLANTS
2077 | 5990002689068 |  | BODY MATERIAL | ALUMINUM ALLOY
2078 | 5990002689068 |  | BODY STYLE | STANDARD ROUND DOUBLE FLANGE B
2079 | 5990002689068 |  | SHOULDER DIAMETER | 3.3120 INCHES NOMINAL
2080 | 5990002689068 |  | PILOT DIAMETER | 1.6200 INCHES NOMINAL
2081 | 5990002689068 |  | OVERALL LENGTH | 6.0500 INCHES MAXIMUM
2082 | 5990002689068 |  | FLANGE DIAMETER | 3.6230 INCHES MINIMUM AND 3.6250 INCHES MAXIMUM
2083 | 5990002689068 |  | FLANGE THICKNESS | 0.2500 INCHES NOMINAL
2084 | 5990002689068 |  | SHAFT DIAMETER | 0.2495 INCHES MINIMUM SINGLE SHAFT AND 0.2500 INCHES MAXIMUM SINGLE SHAFT
2085 | 5990002689068 |  | SHAFT LENGTH | 1.0500 INCHES NOMINAL SINGLE SHAFT
2086 | 5990002689068 |  | DISTANCE BETWEEN FLANGES | 1.8120 INCHES NOMINAL
2087 | 5990002689068 |  | BODY SIZE | 37
2088 | 5990002689068 |  | STATOR INPUT VOLTAGE RATING IN VOLTS | 115.0 NOMINAL
2089 | 5990002689068 |  | STATOR INPUT CURRENT RATING | 35.0 MILLIAMPERES NOMINAL
2090 | 5990002689068 |  | STATOR INPUT ELECTRICAL POWER RATING | 700.0 MILLIWATTS NOMINAL
2091 | 5990002689068 |  | FREQUENCY IN HERTZ | 60.00 NOMINAL
2092 | 5990002689068 |  | ELECTRICAL ERROR ANGULAR RANGE IN MINUTE | -18.0/+18.0
2093 | 5990002689068 |  | PILOT LENGTH | 0.2100 INCHES NOMINAL
2094 | 5990002689068 |  | SHOULDER LENGTH | 0.9700 INCHES NOMINAL
2095 | 5990002689068 |  | SHAFT THREAD SERIES DESIGNATOR | UNF SINGLE SHAFT
2096 | 5990002689068 |  | SHAFT THREAD DIRECTION | LEFT-HAND SINGLE SHAFT
2097 | 5990002689068 |  | SHAFT THREAD CLASS | 2A SINGLE SHAFT
2098 | 5990002689068 |  | TERMINAL LOCATION | REAR
2099 | 5990002689068 |  | SHAFT THREAD LENGTH | 0.1800 INCHES MAXIMUM SINGLE SHAFT
2100 | 5990002689068 |  | SHAFT TYPE | ROUND, THREADED SINGLE SHAFT
2101 | 5990002689068 |  | SHAFT NOMINAL THREAD SIZE | 0.247 INCHES SINGLE SHAFT
2102 | 5990002689068 |  | ITEM NAME | SYNCHRO,CONTROL TRANSFORMER
2103 | 5990002689068 |  | TEST DATA DOCUMENT | 81349-MIL-S-2335 SPECIFICATION (INCLUDES ENGINEERING TYPE BULLETINS, BROCHURES,
2104 | 5990002689068 |  | TERMINAL TYPE AND QUANTITY | 5 WIRE LEAD
2105 | 4710002724788 |  | WALL THICKNESS | 0.056 INCHES NOMINAL
2106 | 4710002724788 |  | MATING END QUANTITY | 2 SINGLE END
2107 | 4710002724788 |  | TUBING MATERIAL | TITANIUM
2108 | 4710002724788 |  | DESIGN FORM | PREBENT
2109 | 4710002724788 |  | TUBE OUTSIDE DIAMETER | 0.500 INCHES NOMINAL
2110 | 4710002724788 |  | END CONNECTION SPEC/STD | INDUSTRIAL,ST7M201T,PART NUMBER ST7M201T8,FSCM 76301
2111 | 4710002724788 |  | ITEM NAME | TUBE ASSEMBLY,METAL
2112 | 4520002731252 |  | MOUNTING TYPE | HAND CARRY
2113 | 4520002731252 |  | HEAT MEDIUM TYPE | STEAM
2114 | 4520002731252 |  | MAXIMUM PRESSURE LIMIT | 300.0 POUNDS PER SQUARE INCH GAGE
2115 | 4520002731252 |  | HEAT OUTLET QUANTITY | 1
2116 | 4520002731252 |  | HEAT DELIVERY DIRECTION | HORIZONTAL
2117 | 4520002731252 |  | HEAT DISCHARGE OUTLET TYPE | STATIONARY
2118 | 4520002731252 |  | HEAT DIRECTING DEVICE | FIXED LOUVER
2119 | 4520002731252 |  | WIDTH | 9.187 INCHES NOMINAL
2120 | 4520002731252 |  | DEPTH | 31.125 INCHES NOMINAL
2121 | 4520002731252 |  | OPERATING CONTROL TYPE | ANY ACCEPTABLE
2122 | 4520002731252 |  | HEATING ELEMENT TYPE | STEAM COIL
2123 | 4520002731252 |  | INCLOSURE MATERIAL | STEEL
2124 | 4520002731252 |  | HEIGHT | 7.000 INCHES NOMINAL
2125 | 4520002731252 |  | ITEM NAME | HEATER,VENTILATION,DUCT TYPE
2126 | 6685002737006 |  | MAXIMUM OPERATING PRESSURE | 100.0 POUNDS PER SQUARE INCH
2127 | 6685002737006 |  | INDICATOR TYPE | TWO LIQUID
2128 | 6685002737006 |  | ZERO ADJUSTER | PROVIDED
2129 | 6685002737006 |  | SCALE RANGE | M6.0/P6.0 INCHES
2130 | 6685002737006 |  | SCALE SMALLEST INCREMENT | 0.1 INCHES
2131 | 6685002737006 |  | CONNECTION TYPE | THREADED
2132 | 6685002737006 |  | CONNECTION FACILITY TYPE | INTERNAL
2133 | 6685002737006 |  | CONNECTION LOCATION | TOP
2134 | 6685002737006 |  | PARALLAX ELIMINATING FEATURE | PROVIDED
2135 | 6685002737006 |  | INDICATING LIQUID FOR WHICH DESIGNED | MERCURY OR WATER
2136 | 6685002737006 |  | INDICATING LIQUID | NOT PROVIDED
2137 | 6685002737006 |  | CONTROL VALVE | PROVIDED
2138 | 6685002737006 |  | EQUALIZING VALVE | NOT PROVIDED
2139 | 6685002737006 |  | MOUNTING PROVISION FOR WHICH DESIGNED | SURFACE PANEL
2140 | 6685002737006 |  | ITEM NAME | MANOMETER,U-TUBE
2141 | 6685002737006 |  | THREAD SIZE AND SERIES/TYPE DESIGNATOR | 1/8 NPT
2142 | 4010002746817 |  | DIAMETER | 0.625 INCHES MINIMUM ROPE AND 0.656 INCHES MAXIMUM ROPE
2143 | 4010002746817 |  | END ITEM IDENTIFICATION | GENERAL PURPOSE
2144 | 4010002746817 |  | LAY METHOD | RIGHT REGULAR ALL LAYERS
2145 | 4010002746817 |  | BREAKING STRENGTH | 30060.000 POUNDS NOMINAL
2146 | 4010002746817 |  | CORE CONSTRUCTION | FIBER
2147 | 4010002746817 |  | PREFABRICATION FORM | PREFORMED
2148 | 4010002746817 |  | MATERIAL | STEEL IMPROVED PLOW STRAND
2149 | 4010002746817 |  | ITEM NAME | ROPE,WIRE
2150 | 4010002746817 |  | SURFACE TREATMENT | ZINC OVERALL
2151 | 4010002746817 |  | STYLE DESIGNATOR | 6 X 19
2152 | 4010002746817 |  | NONDEFINITIVE SPEC/STD DATA | 1 TYPE AND 2 CLASS AND 2 CONSTRUCTION
2153 | 4730002759451
2154 | 2930002761838
2155 | 4730002785126 |  | THREAD CLASS | 3A 1ST END
2156 | 4730002785126 |  | THREAD CLASS | 3A 3RD END
2157 | 4730002785126 |  | MAXIMUM OPERATING TEMP | 225.0 DEG FAHRENHEIT 1ST RESPONSE
2158 | 4730002785126 |  | MAXIMUM OPERATING TEMP | M65.0 DEG FAHRENHEIT 2ND RESPONSE
2159 | 4730002785126 |  | CONNECTION STYLE | FLARED (TUBE) 1ST END
2160 | 4730002785126 |  | CONNECTION STYLE | PLAIN (PIPE) 2ND END
2161 | 4730002785126 |  | CONNECTION STYLE | FLARED (TUBE) 3RD END
2162 | 4730002785126 |  | LEG LENGTH | 0.848 INCHES MINIMUM 1ST END AND 0.866 INCHES MAXIMUM 1ST END
2163 | 4730002785126 |  | LEG LENGTH | 0.742 INCHES MINIMUM 2ND END AND 0.758 INCHES MAXIMUM 2ND END
2164 | 4730002785126 |  | LEG LENGTH | 0.848 INCHES MINIMUM 3RD END AND 0.866 INCHES MAXIMUM 3RD END
2165 | 4730002785126 |  | CONNECTION TYPE | THREADED EXTERNAL TUBE 1ST END
2166 | 4730002785126 |  | CONNECTION TYPE | THREADED EXTERNAL PIPE 2ND END
2167 | 4730002785126 |  | CONNECTION TYPE | THREADED EXTERNAL TUBE 3RD END
2168 | 4730002785126 |  | MAXIMUM OPERATING PRESSURE | 3000.0 POUNDS PER SQUARE INCH SINGLE RESPONSE
2169 | 4730002785126 |  | NOMINAL THREAD SIZE | 0.438 INCHES 1ST END
2170 | 4730002785126 |  | NOMINAL THREAD SIZE | 0.125 INCHES 2ND END
2171 | 4730002785126 |  | NOMINAL THREAD SIZE | 0.438 INCHES 3RD END
2172 | 4730002785126 |  | SEAT ANGLE | 37.0 DEGREES 1ST END
2173 | 4730002785126 |  | SEAT ANGLE | 37.0 DEGREES 3RD END
2174 | 4730002785126 |  | NOMINAL OUTSIDE DIAMETER TUBE ACCOMMODAT | 0.250 INCHES 1ST END
2175 | 4730002785126 |  | NOMINAL OUTSIDE DIAMETER TUBE ACCOMMODAT | 0.250 INCHES 3RD END
2176 | 4730002785126 |  | SPECIAL FEATURES | END ITEM: GRUMMAN A10 AIRCRAFT
2177 | 4730002785126 |  | MATERIAL | ALUMINUM ALLOY 2014 OVERALL OR ALUMINUM ALLOY 7075 OVERALL
2178 | 4730002785126 |  | MATERIAL DOCUMENT AND CLASSIFICATION | QQ-A-367,T6 FED SPEC 1ST MATERIAL RESPONSE OVERALL OR QQ-A-367,T73 FED SPEC 2N
2179 | 4730002785126 |  | MEDIA FOR WHICH DESIGNED | HYDRAULIC FLUID 1ST RESPONSE
2180 | 4730002785126 |  | MEDIA FOR WHICH DESIGNED | OXYGEN, GASEOUS 2ND RESPONSE
2181 | 4730002785126 |  | ITEM NAME | TEE,PIPE TO TUBE
2182 | 4730002785126 |  | SURFACE TREATMENT | ANODIZE OVERALL
2183 | 4730002785126 |  | SURFACE TREATMENT DOCUMENT AND CLASSIFIC | MIL-A-8625,TYPE 2,CLASS MIL SPEC SINGLE TREATMENT RESPONSE OVERALL
2184 | 4730002785126 |  | THREAD SERIES DESIGNATOR | UNJF 1ST END
2185 | 4730002785126 |  | THREAD SERIES DESIGNATOR | ANPT 2ND END
2186 | 4730002785126 |  | THREAD SERIES DESIGNATOR | UNJF 3RD END
2187 | 4730002785126 |  | SPECIFICATION/STANDARD DATA | 96906-MS20826 GOVERNMENT STANDARD
2188 | 3110002786969 |  | OUTSIDE DIAMETER | 7.2535 INCHES NOMINAL
2189 | 3110002786969 |  | OVERALL WIDTH | 0.9370 INCHES NOMINAL
2190 | 3110002786969 |  | BORE DIAMETER | 5.9973 INCHES NOMINAL
2191 | 3110002786969 |  | RETAINER FABRICATION METHOD | MACHINED
2192 | 3110002786969 |  | RETAINER PIECE QUANTITY | 1
2193 | 3110002786969 |  | ITEM NAME | RETAINER AND ROLLERS,BEARING
2194 | 3110002786969 |  | STYLE DESIGNATOR | RADIAL, RETAINER AND CYLINDRICAL ROLLERS
2195 | 4730002789197 |  | INSIDE DIAMETER | 0.500 INCHES MINIMUM AND 0.688 INCHES MAXIMUM
2196 | 4730002789197 |  | OVERALL WIDTH | 0.500 INCHES MINIMUM AND 0.594 INCHES MAXIMUM
2197 | 4730002789197 |  | END ITEM IDENTIFICATION | GRUMMAN A-10 AIRCRAFT
2198 | 4730002789197 |  | FASTENING DEVICE TYPE | THUMB HEAD SCREW
2199 | 4730002789197 |  | SPECIAL FEATURES | USEDON GRUMMAN AIRCRAFT,MODEL A10. INCLUDES LOCKWIRE HOLE
2200 | 4730002789197 |  | MATERIAL | STEEL CORROSION RESISTING THUMBSCREW OR STEEL THUMBSCREW
2201 | 4730002789197 |  | MATERIAL DOCUMENT AND CLASSIFICATION | MIL-S-5950 MIL SPEC 1ST MATERIAL RESPONSE BAND
2202 | 4730002789197 |  | ITEM NAME | CLAMP,HOSE
2203 | 4730002789197 |  | SURFACE TREATMENT | PASSIVATE BAND
2204 | 4730002789197 |  | SURFACE TREATMENT | PASSIVATE THUMBSCREW OR ZINC THUMBSCREW
2205 | 4730002789197 |  | STYLE DESIGNATOR | BAND
2206 | 4730002789197 |  | NONDEFINITIVE SPEC/STD DATA | B TYPE
2207 | 4730002792717
2208 | 5310002799183 |  | THREAD CLASS | 3B
2209 | 5310002799183 |  | THREAD DIRECTION | RIGHT-HAND
2210 | 5310002799183 |  | LOCKING FEATURE | PREVAILING TORQUE ALL METAL DESIGN
2211 | 5310002799183 |  | LUBRICATION | DRY FILM LUBRICANT
2212 | 5310002799183 |  | MOUNTING HOLE DIAMETER | 0.130 INCHES MINIMUM AND 0.135 INCHES MAXIMUM
2213 | 5310002799183 |  | NUT STYLE | PLATE
2214 | 5310002799183 |  | NUT LENGTH | 0.730 INCHES NOMINAL
2215 | 5310002799183 |  | DISTANCE FROM BASE TO CENTER OF APERTURE | 0.281 INCHES NOMINAL
2216 | 5310002799183 |  | NUT HEIGHT | 0.200 INCHES NOMINAL
2217 | 5310002799183 |  | PLATE THICKNESS | 0.032 INCHES MINIMUM AND 0.037 INCHES MAXIMUM
2218 | 5310002799183 |  | PLATE WIDTH | 1.038 INCHES NOMINAL
2219 | 5310002799183 |  | NUT MOUNTING PROVISION | STRAIGHT HOLES
2220 | 5310002799183 |  | MOUNTING HOLE ARRANGEMENT STYLE | 2 HOLES
2221 | 5310002799183 |  | DISTANCE FROM MOUNTING HOLE CENTER TO BA | 0.450 INCHES NOMINAL
2222 | 5310002799183 |  | CENTER TO CENTER DISTANCE BETWEEN MOUNTI | 0.560 INCHES MINIMUM AND 0.564 INCHES MAXIMUM
2223 | 5310002799183 |  | THREAD SERIES | UNF
2224 | 5310002799183 |  | THREAD QUANTITY PER INCH | 32
2225 | 5310002799183 |  | NOMINAL THREAD SIZE | 0.190 INCHES
2226 | 5310002799183 |  | MATERIAL | IRON ALLOY 660 OVERALL
2227 | 5310002799183 |  | MATERIAL DOCUMENT AND CLASSIFICATION | AMS 5525 ASSN STD SINGLE MATERIAL RESPONSE OVERALL OR AMS 5735 ASSN STD SINGLE
2228 | 5310002799183 |  | ITEM NAME | NUT,SELF-LOCKING,PLATE
2229 | 5310002799183 |  | SURFACE TREATMENT | PASSIVATE OVERALL
2230 | 5310002799183 |  | SPECIFICATION/STANDARD DATA | 76301-ST3M467 MANUFACTURERS STANDARD
2231 | 5977002806773 |  | SHUNT POSITION DESIGNATOR | 7
2232 | 5977002806773 |  | BODY STYLE | RECTANGULAR COMMUTATOR
2233 | 5977002806773 |  | WIDTH | 0.605 INCHES NOMINAL
2234 | 5977002806773 |  | THICKNESS | 0.312 INCHES NOMINAL
2235 | 5977002806773 |  | LENGTH | 1.125 INCHES NOMINAL
2236 | 5977002806773 |  | BRUSH SHUNT LENGTH | 2.750 INCHES NOMINAL SINGLE SHUNT
2237 | 5977002806773 |  | TOP STYLE | FLAT
2238 | 5977002806773 |  | CONTACT FACE STYLE | FLAT
2239 | 5977002806773 |  | SHUNT INSULATION PROVISION AND QUANTITY | 1 UNINSULATED
2240 | 5977002806773 |  | MATERIAL | ELECTROGRAPHITIC
2241 | 5977002806773 |  | MATERIAL DOCUMENT AND CLASSIFICATION | SPEER CARBON CO,GR E45 MFR REF SINGLE MATERIAL RESPONSE
2242 | 5977002806773 |  | ITEM NAME | BRUSH,ELECTRICAL CONTACT
2243 | 5977002806773 |  | STYLE DESIGNATOR | ONE PIECE
2244 | 5977002806773 |  | TERMINAL TYPE AND QUANTITY | 1 STRAIGHT W/SLOT
2245 | 3020002818179 |  | BORE STYLE | D BOTH ENDS
2246 | 3020002818179 |  | CONSTRUCTION | WELDED
2247 | 3020002818179 |  | HUB STYLE DESIGNATOR | PLAIN FIRST END
2248 | 3020002818179 |  | HUB STYLE DESIGNATOR | PLAIN BETWEEN FIRST AND SECOND GEAR
2249 | 3020002818179 |  | HUB STYLE DESIGNATOR | PLAIN BETWEEN SECOND AND THIRD GEAR
2250 | 3020002818179 |  | HUB STYLE DESIGNATOR | PLAIN BETWEEN THIRD AND FOURTH GEAR
2251 | 3020002818179 |  | ITEM NAME | GEAR CLUSTER
2252 | 5305002837505 |  | THREAD CLASS | 3A
2253 | 5305002837505 |  | THREAD DIRECTION | RIGHT-HAND
2254 | 5305002837505 |  | THREAD LENGTH | 0.372 INCHES MINIMUM AND 0.438 INCHES MAXIMUM
2255 | 5305002837505 |  | FASTENER LENGTH | 1.694 INCHES MINIMUM AND 1.740 INCHES MAXIMUM
2256 | 5305002837505 |  | HEAD STYLE | FLAT COUNTERSUNK
2257 | 5305002837505 |  | HEAD DIAMETER | 0.497 INCHES MINIMUM AND 0.507 INCHES MAXIMUM
2258 | 5305002837505 |  | GRIP DIAMETER | 0.2797 INCHES MINIMUM AND 0.2807 INCHES MAXIMUM
2259 | 5305002837505 |  | INTERNAL DRIVE STYLE | HIGH-TORQUE
2260 | 5305002837505 |  | NOMINAL THREAD DIAMETER | 0.250 INCHES
2261 | 5305002837505 |  | GRIP LENGTH | 1.302 INCHES MINIMUM AND 1.322 INCHES MAXIMUM
2262 | 5305002837505 |  | THREAD QUANTITY PER INCH | 28
2263 | 5305002837505 |  | COUNTERSINK ANGLE | 100.0 DEGREES NOMINAL
2264 | 5305002837505 |  | MATERIAL | STEEL OVERALL
2265 | 5305002837505 |  | MATERIAL DOCUMENT AND CLASSIFICATION | 23M105 FSCM 76301 MFR REF SINGLE MATERIAL RESPONSE OVERALL
2266 | 5305002837505 |  | ITEM NAME | SCREW,CLOSE TOLERANCE
2267 | 5305002837505 |  | SURFACE TREATMENT | CADMIUM OVERALL
2268 | 5305002837505 |  | SURFACE TREATMENT DOCUMENT AND CLASSIFIC | PS 13145 FSCM 76301 MFR REF SINGLE TREATMENT RESPONSE OVERALL
2269 | 5305002837505 |  | THREAD SERIES DESIGNATOR | UNJF
2270 | 5305002837505 |  | SPECIFICATION/STANDARD DATA | 76301-ST3M547 MANUFACTURERS STANDARD
2271 | 1650002885310 |  | END ITEM IDENTIFICATION | 16502024424
2272 | 1650002885310 |  | ITEM NAME | SPEED SENSOR ASSEMB
2273 | 1650002885310 |  | GENERAL CHARACTERISTICS ITEM DESCRIPTION | PRINCIPAL PARTS FSCM 99167 HOUSING 705348,COIL AND LEAD712733 MAGNET AND POLE PI
2274 | 4730002890360 |  | THREAD CLASS | 3A 2ND END
2275 | 4730002890360 |  | END ITEM IDENTIFICATION | GRUMMAN A-10 ACFT
2276 | 4730002890360 |  | CONNECTION STYLE | PLAIN (PIPE) 1ST END
2277 | 4730002890360 |  | CONNECTION STYLE | FLARED W/ GASKET SEAL (BOSS) 2ND END
2278 | 4730002890360 |  | CONNECTION TYPE | THREADED EXTERNAL PIPE 1ST END
2279 | 4730002890360 |  | CONNECTION TYPE | THREADED EXTERNAL BOSS 2ND END
2280 | 4730002890360 |  | NOMINAL THREAD SIZE | 0.250 INCHES 1ST END
2281 | 4730002890360 |  | NOMINAL THREAD SIZE | 0.438 INCHES 2ND END
2282 | 4730002890360 |  | NOMINAL OVERALL LENGTH | 1.375 INCHES
2283 | 4730002890360 |  | SPECIAL FEATURES | CENTER WRENCHING FACILITY
2284 | 4730002890360 |  | MATERIAL | STEEL COMP 347 OVERALL
2285 | 4730002890360 |  | MATERIAL DOCUMENT AND CLASSIFICATION | 66 FED STD SINGLE MATERIAL RESPONSE OVERALL
2286 | 4730002890360 |  | ITEM NAME | ADAPTER,STRAIGHT,PIPE TO BOSS
2287 | 4730002890360 |  | SURFACE TREATMENT | PASSIVATE OVERALL
2288 | 4730002890360 |  | THREAD SERIES DESIGNATOR | ANPT 1ST END
2289 | 4730002890360 |  | THREAD SERIES DESIGNATOR | UNJF 2ND END
2290 | 4730002890360 |  | FURNISHED ITEMS AND QUANTITY | 1 PREFORMED PACKING
2291 | 4730002890360 |  | SPECIFICATION/STANDARD DATA | 88044-AN816 GOVERNMENT STANDARD AND 81343-AS4842/1 PROFESSIONAL/INDUSTRIAL ASS
2292 | 5342002908243 |  | WIDTH | 3.000 INCHES NOMINAL
2293 | 5342002908243 |  | THICKNESS | 1.250 INCHES NOMINAL
2294 | 5342002908243 |  | LENGTH | 12.000 INCHES NOMINAL
2295 | 5342002908243 |  | MOUNTING METHOD | STRAPS
2296 | 5342002908243 |  | INSERT QUANTITY | 2
2297 | 5342002908243 |  | CORE SURFACE TREATMENT | ZINC
2298 | 5342002908243 |  | CORE LENGTH | 16.000 INCHES NOMINAL
2299 | 5342002908243 |  | CORE WIDTH | 1.250 INCHES NOMINAL
2300 | 5342002908243 |  | CORE THICKNESS | 0.188 INCHES NOMINAL
2301 | 5342002908243 |  | MATERIAL AND LOCATION | ZINC, MIL-A-18001, CLASS 1, TYPE ZSS ANODE AND STEEL, ASTM A36 CORE
2302 | 5342002908243 |  | CONSTRUCTION | SOLID
2303 | 5342002908243 |  | SPECIAL FEATURES | MOUNTING HOLES IN STRAPS ARE OPTIONAL AND SHOULD BE SUPPLIED ONLY WHEN SPECIFIED
2304 | 5342002908243 |  | ITEM NAME | ANODE,CORROSION PREVENTIVE
2305 | 5342002908243 |  | STYLE DESIGNATOR | SLAB TYPE WITH STRAP CORE
2306 | 5342002908243 |  | WEIGHT | 11.0 POUNDS
2307 | 5342002908243 |  | NONDEFINITIVE SPEC/STD DATA | 1 CLASS AND ZSS TYPE
2308 | 5340002927180 |  | MATERIAL AND LOCATION | TITANIUM ALLOY,MIL-T-9047,COMPOSITION 6-6A1-4V OVERALL
2309 | 5340002927180 |  | ITEM NAME | LEAF,BUTT HINGE
2310 | 5998002929165 |  | OVERALL LENGTH | 1.250 INCHES NOMINAL
2311 | 5998002929165 |  | OVERALL HEIGHT | 0.795 INCHES NOMINAL
2312 | 5998002929165 |  | OVERALL WIDTH | 0.850 INCHES NOMINAL
2313 | 5998002929165 |  | PART NAME ASSIGNED BY CONTROLLING AGENCY | FSC APPLICATION DATA:AIRBORNE INERTIAL NAVIGATIONAL SYSTEM&ACFT F&15
2314 | 5998002929165 |  | SPECIAL FEATURES | PRINTED WIRING BOARD 2,RESISTOR 19,AMPLIFIER 2,TRANSISTOR 2,DIODE 2,CAPACITOR 2
2315 | 5998002929165 |  | ITEM NAME | ELECTRONIC COMPONENTS ASSEMBLY
2316 | 6220002952960 |  | OVERALL LENGTH | 3.843 INCHES NOMINAL
2317 | 6220002952960 |  | OVERALL HEIGHT | 3.125 INCHES NOMINAL
2318 | 6220002952960 |  | OVERALL WIDTH | 1.720 INCHES NOMINAL
2319 | 6220002952960 |  | LAMP BASE TYPE ACCOMMODATED | SINGLE CONTACT BAYONET CANDELABRA INDEXING
2320 | 6220002952960 |  | LENS COLOR | GREEN, AVIATION
2321 | 6220002952960 |  | LENS TRANSPARENCY | TRANSPARENT
2322 | 6220002952960 |  | LIGHT BEAM MOTION | FIXED
2323 | 6220002952960 |  | VOLTAGE RATING IN VOLTS | 28.0 DC NOMINAL
2324 | 6220002952960 |  | LAMP TYPE ACCOMMODATED AND QUANTITY | 1 INCANDESCENT
2325 | 6220002952960 |  | NOMINAL VISIBILITY ARC IN DEG | 110.0 HORIZONTAL
2326 | 6220002952960 |  | NOMINAL VISIBILITY ARC IN DEG | 110.0 VERTICAL
2327 | 6220002952960 |  | LENS SURFACE CONDITION | SMOOTH BACK
2328 | 6220002952960 |  | LENS SURFACE CONDITION | SMOOTH FACE
2329 | 6220002952960 |  | SPECIAL FEATURES | LOCATED LOWER RIGHT WING
2330 | 6220002952960 |  | MATERIAL | ANY ACCEPTABLE BODY
2331 | 6220002952960 |  | ITEM NAME | LIGHT,NAVIGATIONAL,AIRCRAFT
2332 | 6220002952960 |  | SHAPE | IRREGULAR
2333 | 5307002972533 |  | THREAD CLASS | 3A NUT THREAD
2334 | 5307002972533 |  | THREAD PITCH DIAMETERS | P0.2849/P0.2864 INCHES STUD THREAD
2335 | 5307002972533 |  | THREAD DIRECTION | RIGHT-HAND NUT THREAD
2336 | 5307002972533 |  | THREAD DIRECTION | RIGHT-HAND STUD THREAD
2337 | 5307002972533 |  | THREAD LENGTH | 0.500 INCHES NOMINAL NUT THREAD
2338 | 5307002972533 |  | THREAD LENGTH | 0.500 INCHES NOMINAL STUD THREAD
2339 | 5307002972533 |  | SHANK DIAMETER | 0.250 INCHES NOMINAL
2340 | 5307002972533 |  | OVERALL LENGTH | 1.375 INCHES NOMINAL
2341 | 5307002972533 |  | THREAD QUANTITY PER INCH | 28 NUT THREAD
2342 | 5307002972533 |  | THREAD QUANTITY PER INCH | 18 STUD THREAD
2343 | 5307002972533 |  | HARDNESS RATING | 26.0 ROCKWELL C MINIMUM AND 32.0 ROCKWELL C MAXIMUM
2344 | 5307002972533 |  | NOMINAL THREAD SIZE | 0.250 INCHES NUT THREAD
2345 | 5307002972533 |  | NOMINAL THREAD SIZE | 0.312 INCHES STUD THREAD
2346 | 5307002972533 |  | MATERIAL | STEEL COMP 8735
2347 | 5307002972533 |  | MATERIAL DOCUMENT AND CLASSIFICATION | AMS 6320 ASSN STD SINGLE MATERIAL RESPONSE
2348 | 5307002972533 |  | ITEM NAME | STUD,STEPPED
2349 | 5307002972533 |  | SURFACE TREATMENT | CADMIUM OVERALL
2350 | 5307002972533 |  | SURFACE TREATMENT DOCUMENT AND CLASSIFIC | AMS 2400 ASSN STD SINGLE TREATMENT RESPONSE OVERALL
2351 | 5307002972533 |  | STYLE DESIGNATOR | STEPPED
2352 | 5307002972533 |  | THREAD SERIES DESIGNATOR | UNF NUT THREAD
2353 | 5307002972533 |  | THREAD SERIES DESIGNATOR | UNS STUD THREAD
2354 | 1560002993633 |  | PERIPHERAL SHAPE STYLE | RECTANGLE, NO HOLES
2355 | 1560002993633 |  | SECURING DEVICE TYPE | HINGE
2356 | 1560002993633 |  | MATERIAL | ALUMINUM ALLOY 2024
2357 | 1560002993633 |  | MATERIAL DOCUMENT AND CLASSIFICATION | QQ-A-250/5,T3 FED SPEC SINGLE MATERIAL RESPONSE
2358 | 1560002993633 |  | ITEM NAME | DOOR,ACCESS,AIRCRAFT
2359 | 1560002993633 |  | FSC APPLICATION DATA | FUSELAGE,AIRFRAME
2360 | 6210002995826 |  | OVERALL LENGTH | 15.000 INCHES NOMINAL
2361 | 6210002995826 |  | OVERALL HEIGHT | 12.500 INCHES NOMINAL
2362 | 6210002995826 |  | OVERALL DIAMETER | 8.500 INCHES NOMINAL
2363 | 6210002995826 |  | LAMP BASE TYPE ACCOMMODATED | SINGLE CONTACT CANDELABRA PREFOCUS
2364 | 6210002995826 |  | WIRING PROVISION METHOD | CABLE ASSEMBLY
2365 | 6210002995826 |  | ILLUMINATION DIRECTING DEVICE TYPE | CURVED LIGHT REFLECTOR
2366 | 6210002995826 |  | LIGHT BEAM MOTION | FIXED
2367 | 6210002995826 |  | MOUNTING METHOD | BRACKET
2368 | 6210002995826 |  | LAMP TYPE ACCOMMODATED AND QUANTITY | 1 INCANDESCENT
2369 | 6210002995826 |  | MATERIAL | ALUMINUM BODY
2370 | 6210002995826 |  | MATERIAL | GLASS ILLUMINATION DIRECTING DEVICE
2371 | 6210002995826 |  | ITEM NAME | LIGHT,TRAFFIC,AIRCRAFT
2372 | 6210002995826 |  | TERMINAL TYPE AND QUANTITY | 1 WIRE LEAD
2373 | 4730003032362 |  | BOLT HOLE QUANTITY | 4 1ST END
2374 | 4730003032362 |  | NOMINAL WIDTH | 1.960 INCHES 1ST END
2375 | 4730003032362 |  | NOMINAL LENGTH | 2.860 INCHES 1ST END
2376 | 4730003032362 |  | FLOW ANGLE | 40.0 DEGREES
2377 | 4730003032362 |  | NOMINAL THICKNESS | 0.125 INCHES 1ST END
2378 | 4730003032362 |  | BOLT HOLE NOMINAL DIAMETER | 0.223 INCHES 1ST END
2379 | 4730003032362 |  | BOLT CIRCLE NOMINAL DIAMETER | 2.000 INCHES 1ST END
2380 | 4730003032362 |  | CENTER TO CENTER NOMINAL DISTANCE BETWEE | 1.100 INCHES 1ST END
2381 | 4730003032362 |  | FLANGE FACE DESIGN | PLAIN 2ND END
2382 | 4730003032362 |  | MATERIAL | STEEL CORROSION RESISTING OVERALL
2383 | 4730003032362 |  | ITEM NAME | ELBOW,FLANGE
2384 | 5996003047274 |  | OVERALL LENGTH | 4.865 INCHES NOMINAL
2385 | 5996003047274 |  | OVERALL HEIGHT | 0.730 INCHES NOMINAL
2386 | 5996003047274 |  | OVERALL WIDTH | 4.110 INCHES NOMINAL
2387 | 5996003047274 |  | OPERATING TEMP RANGE | M15.0/P65.0 DEG CELSIUS
2388 | 5996003047274 |  | AVERAGE LIFE MEASUREMENT | NOT RATED
2389 | 5996003047274 |  | BASIC SHAPE STYLE | RECTANGULAR OR SQUARE
2390 | 5996003047274 |  | INCLOSURE TYPE | ENCASED
2391 | 5996003047274 |  | CIRCUIT CONSTRUCTION TYPE | SOLID STATE
2392 | 5996003047274 |  | FREQUENCY PER CHANNEL | 60.0 MEGAHERTZ NOMINAL OPERATING CHANNEL
2393 | 5996003047274 |  | IMPEDANCE RATING PER CHANNEL | 50.000 OHMS INPUT CHANNEL
2394 | 5996003047274 |  | IMPEDANCE RATING PER CHANNEL | 50.000 OHMS OUTPUT CHANNEL
2395 | 5996003047274 |  | EXTERNAL DC OPERATING VOLTAGE IN VOLTS | 6.0 NOMINAL SINGLE VOLTAGE
2396 | 5996003047274 |  | ITEM NAME | AMPLIFIER,INTERMEDIATE FREQUENCY
2397 | 5996003047274 |  | FSC APPLICATION DATA | ANALYZER,SIGNAL PULSE,RECEIVING SET,COUNTERMEASURES
2398 | 1660003071996 |  | ITEM NAME | DUCT AND CAP ASSEMBLY
2399 | 1660003071996 |  | GENERAL CHARACTERISTICS ITEM DESCRIPTION | CONSISTING OF 344403-3 DUCT AND 344404-3 CAP
2400 | 1620003080350 |  | ITEM NAME | RING,SEAL
2401 | 1620003080350 |  | GENERAL CHARACTERISTICS ITEM DESCRIPTION | 95 PCT TFE,5 PCT GRAPHITE,1-C-26-3-02,FSCM 76145
2402 | 5950003085107 |  | RELIABILITY INDICATOR | NOT ESTABLISHED
2403 | 5950003085107 |  | CENTER TO CENTER DISTANCE BETWEEN MOUNTI | 0.490 INCHES MINIMUM SINGLE MOUNTING FACILITY SINGLE CENTER GROUP AND 0.510 IN
2404 | 5950003085107 |  | CENTER TO CENTER DISTANCE BETWEEN MOUNTI | 0.140 INCHES MINIMUM SINGLE MOUNTING FACILITY SINGLE CENTER GROUP AND 0.160 IN
2405 | 5950003085107 |  | INDUCTANCE RATING | 22.00 MILLIHENRIES NOMINAL SINGLE COMPONENT SINGLE PRIMARY
2406 | 5950003085107 |  | PRIMARY TO SECONDARY TURN RATIO | 5 TO 5 TO 1 SINGLE COMPONENT
2407 | 5950003085107 |  | BODY LENGTH | 0.645 INCHES MINIMUM AND 0.655 INCHES MAXIMUM
2408 | 5950003085107 |  | BODY WIDTH | 0.425 INCHES MAXIMUM
2409 | 5950003085107 |  | BODY HEIGHT | 0.350 INCHES MAXIMUM
2410 | 5950003085107 |  | INCLOSURE TYPE | FULLY INCLOSED
2411 | 5950003085107 |  | MOUNTING METHOD | TERMINAL SINGLE GROUP
2412 | 5950003085107 |  | WINDING FUNCTION AND QUANTITY | 1 PRIMARY SINGLE COMPONENT AND 2 SECONDARY SINGLE COMPONENT
2413 | 5950003085107 |  | FEATURES PROVIDED | TINNED WIRE LEADS
2414 | 5950003085107 |  | DC RESISTANCE RATING IN OHMS | 8.300 SINGLE COMPONENT 1ST SECONDARY
2415 | 5950003085107 |  | DC RESISTANCE RATING IN OHMS | 1.800 SINGLE COMPONENT 2ND SECONDARY
2416 | 5950003085107 |  | DC RESISTANCE RATING IN OHMS | 8.000 SINGLE COMPONENT SINGLE PRIMARY
2417 | 5950003085107 |  | ITEM NAME | TRANSFORMER,PULSE
2418 | 5950003085107 |  | TERMINAL TYPE AND QUANTITY | 6 WIRE LEAD
2419 | 2840003109464 |  | END ITEM IDENTIFICATION | ACFT ENG T56
2420 | 2840003109464 |  | CRITICALITY CODE JUSTIFICATION | AGAV
2421 | 2840003109464 |  | ITEM NAME | ADAPTER,TURBINE COU
2422 | 6105003132519
2423 | 5340003136874
2424 | 5342003136875 |  | ITEM NAME | LATCH ASSEMBLY
2425 | 5342003136875 |  | GENERAL CHARACTERISTICS ITEM DESCRIPTION | STEEL AND ALUMINUM,6.190 IN. LG,1.505 IN. W,1.027 IN. H
2426 | 2915003145952
2427 | 9330003148520 |  | FABRICATION METHOD | LAMINATED
2428 | 9330003148520 |  | WIDTH | 24.000 INCHES NOMINAL
2429 | 9330003148520 |  | THICKNESS | 0.062 INCHES NOMINAL
2430 | 9330003148520 |  | LENGTH | 24.000 INCHES NOMINAL
2431 | 9330003148520 |  | MATERIAL TRANSPARENCY | OPAQUE
2432 | 9330003148520 |  | MATERIAL | PLASTIC
2433 | 9330003148520 |  | ITEM NAME | PLASTIC SHEET
2434 | 5342003169240 |  | CROSS-SECTIONAL SHAPE STYLE | GROOVED RETAINER
2435 | 5342003169240 |  | INSIDE DIAMETER | 1.500 INCHES NOMINAL
2436 | 5342003169240 |  | RETAINER THICKNESS | 0.105 INCHES NOMINAL
2437 | 5342003169240 |  | LATCH STYLE | DOUBLE
2438 | 5342003169240 |  | INCLUDED ANGLE IN DEG | 38
2439 | 5342003169240 |  | NUT TYPE | PLAIN ROUND
2440 | 5342003169240 |  | SEGMENT QUANTITY | 2
2441 | 5342003169240 |  | SEALING INNER LINER | INCLUDED
2442 | 5342003169240 |  | RETAINER WIDTH | 0.535 INCHES NOMINAL
2443 | 5342003169240 |  | ROOT WIDTH | 0.329 INCHES MINIMUM AND 0.337 INCHES MAXIMUM
2444 | 5342003169240 |  | MATERIAL AND LOCATION | STEEL AMS 5596 SAFETY LATCH
2445 | 5342003169240 |  | MATERIAL AND LOCATION | IRON ALLOY, AMS 5732, COMP 660 BOLT
2446 | 5342003169240 |  | MATERIAL AND LOCATION | IRON ALLOY, AMS 5732, COMP 660 NUT
2447 | 5342003169240 |  | MATERIAL AND LOCATION | IRON ALLOY, AMS 5732, COMP 660 TRUNNION
2448 | 5342003169240 |  | MATERIAL AND LOCATION | STEEL AMS 5662 RETAINER
2449 | 5342003169240 |  | SURFACE TREATMENT AND LOCATION | SILVER PLATED NUT
2450 | 5342003169240 |  | SURFACE TREATMENT AND LOCATION | PASSIVATED, QQ-P-35 BOLT
2451 | 5342003169240 |  | SURFACE TREATMENT AND LOCATION | PASSIVATE QQ-P-35 SAFETY LATCH
2452 | 5342003169240 |  | SURFACE TREATMENT AND LOCATION | PASSIVATED, QQ-P-35 TRUNNION
2453 | 5342003169240 |  | SURFACE TREATMENT AND LOCATION | PASSIVATED, QQ-P-35 BAND
2454 | 5342003169240 |  | DRILLED LOCKWIRE HOLE | NOT INCLUDED
2455 | 5342003169240 |  | HEIGHT | 0.275 INCHES NOMINAL
2456 | 5342003169240 |  | ITEM NAME | COUPLING,CLAMP,GROOVED
2457 | 5342003169240 |  | SHAPE | ROUND
2458 | 5310003214660 |  | HOLE DIAMETER | 0.192 INCHES MINIMUM AND 0.195 INCHES MAXIMUM
2459 | 5310003214660 |  | OUTSIDE DIAMETER | 0.480 INCHES MINIMUM AND 0.490 INCHES MAXIMUM
2460 | 5310003214660 |  | MATERIAL THICKNESS | 0.055 INCHES MINIMUM AND 0.060 INCHES MAXIMUM
2461 | 5310003214660 |  | BOTTOM RECESS ANGLE | 80.0 DEGREES NOMINAL
2462 | 5310003214660 |  | TOP RECESS ANGLE | 100.0 DEGREES NOMINAL
2463 | 5310003214660 |  | MATERIAL | STEEL COMP 4340 OVERALL
2464 | 5310003214660 |  | MATERIAL DOCUMENT AND CLASSIFICATION | MIL-S-5000 MIL SPEC SINGLE MATERIAL RESPONSE OVERALL OR AMS6415 ASSN STD SINGL
2465 | 5310003214660 |  | ITEM NAME | WASHER,RECESSED
2466 | 5310003214660 |  | STYLE DESIGNATOR | RECESSED BOTH SIDES
2467 | 1650003216492 |  | END ITEM IDENTIFICATION | 16502952369
2468 | 1650003216492 |  | ITEM NAME | CABLE,INDICATOR,HYD
2469 | 1650003216492 |  | GENERAL CHARACTERISTICS ITEM DESCRIPTION | CABLE 9.60 IN.LG,1 FITTING 0.125 IN. SQ,1 FITTING 0.065IN. SQ
2470 | 6150003216493 |  | END ITEM IDENTIFICATION | 16502952369
2471 | 6150003216493 |  | SPECIAL FEATURES | 3 WIRES,WHITE GREEN,WHITE BROWN,WHITE YELLOW,CONTACT ON LEFT,SWITCH ON RIGHT;
2472 | 6150003216493 |  | ITEM NAME | CABLE ASSEMBLY-SWITCH,ELECTRICAL
2473 | 2520003238533 |  | END ITEM IDENTIFICATION | M60 TANK CMBT
2474 | 2520003238533 |  | ITEM NAME | PARTS KIT,CLUTCH DISK
2475 | 5310003249434 |  | CROSS-SECTIONAL SHAPE STYLE | RECTANGULAR
2476 | 5310003249434 |  | HOLE DIAMETER | 0.515 INCHES MINIMUM AND 0.525 INCHES MAXIMUM
2477 | 5310003249434 |  | PERIPHERAL SHAPE STYLE | ROUND
2478 | 5310003249434 |  | CENTER HOLE SHAPE STYLE | ROUND
2479 | 5310003249434 |  | THICKNESS | 0.020 INCHES NOMINAL
2480 | 5310003249434 |  | OVERALL DIAMETER | 1.085 INCHES MINIMUM AND 1.095 INCHES MAXIMUM
2481 | 5310003249434 |  | MATERIAL | STEEL COMP 304 OVERALL
2482 | 5310003249434 |  | MATERIAL DOCUMENT AND CLASSIFICATION | MIL-S-5059 MIL STD SINGLE MATERIAL RESPONSE OVERALL
2483 | 5310003249434 |  | ITEM NAME | WASHER,FLAT
2484 | 5310003249434 |  | SURFACE TREATMENT | PASSIVATE OVERALL
2485 | 5310003249434 |  | SURFACE TREATMENT DOCUMENT AND CLASSIFIC | MIL-S-5002 COMP 304 MIL STD SINGLE TREATMENT RESPONSE OVERALL
2486 | 1560003262285 |  | END ITEM IDENTIFICATION | ACFT C-135
2487 | 1560003262285 |  | SPECIAL FEATURES | USED ON ACTUATOR,STRUT,L.G. DOOR WING
2488 | 1560003262285 |  | ITEM NAME | SUPPORT,STRUCTURAL COMPONENT,AIRCRAFT
2489 | 5998003265594
2490 | 5910003295488 |  | BODY STYLE | W/THD BUSHING MTG, TERMINALS ON OPPOSITE END
2491 | 5910003295488 |  | RELIABILITY INDICATOR | NOT ESTABLISHED
2492 | 5910003295488 |  | WIDTH ACROSS FLATS | 0.500 INCHES NOMINAL
2493 | 5910003295488 |  | TERMINAL LENGTH | 0.219 INCHES NOMINAL
2494 | 5910003295488 |  | BODY LENGTH | 2.187 INCHES NOMINAL
2495 | 5910003295488 |  | TERMINAL DIAMETER | 0.164 INCHES NOMINAL
2496 | 5910003295488 |  | SCHEMATIC DIAGRAM DESIGNATOR | FEEDTHROUGH
2497 | 5910003295488 |  | MOUNTING FACILITY SCREW THREAD SERIES DE | UNEF
2498 | 5910003295488 |  | MOUNTING FACILITY TYPE AND QUANTITY | 1 THREADED BUSHING
2499 | 5910003295488 |  | CAPACITANCE VALUE PER SECTION | 5000.000 PICOFARADS SINGLE SECTION
2500 | 5910003295488 |  | VOLTAGE TEMP LIMITS PER SECTION IN PERCE | M33.0/P22.0 WITHOUT VOLTAGE APPLIED SINGLE SECTION
2501 | 5910003295488 |  | NONDERATED OPERATING TEMP | M55.0 DEG CELSIUS MINIMUM AND 85.0 DEG CELSIUS MAXIMUM
2502 | 5910003295488 |  | NOMINAL THREAD SIZE | 0.438 INCHES
2503 | 5910003295488 |  | NONDERATED CONTINUOUS VOLTAGE RATING AND | 4000.0 DC SINGLE SECTION
2504 | 5910003295488 |  | TOLERANCE RANGE PER SECTION | M20.00/P20.00 PERCENT SINGLE SECTION
2505 | 5910003295488 |  | CASE MATERIAL | METAL
2506 | 5910003295488 |  | INSULATION RESISTANCE AT REFERENCE TEMP | 10000.0 MEGOHMS
2507 | 5910003295488 |  | DISSIPATION FACTOR AT REFERENCE TEMP IN | 3
2508 | 5910003295488 |  | ITEM NAME | CAPACITOR,FIXED,CERAMIC DIELECTRIC
2509 | 5910003295488 |  | TERMINAL TYPE AND QUANTITY | 2 THREADED STUD
2510 | 3040003320066 |  | OVERALL LENGTH | 14.544 INCHES NOMINAL
2511 | 3040003320066 |  | END ITEM IDENTIFICATION | 2350-00-608-5603
2512 | 3040003320066 |  | TEETH QUANTITY | 32
2513 | 3040003320066 |  | GEAR OUTSIDE DIAMETER | 5.583 INCHES NOMINAL
2514 | 3040003320066 |  | SHAFT END TYPE | SPLINED INVOLUTE AND THREADED EXTERNAL
2515 | 3040003320066 |  | DIAMETRAL PITCH | 6/8
2516 | 3040003320066 |  | FACE WIDTH | 1.531 INCHES NOMINAL
2517 | 3040003320066 |  | SHAFT TYPE | SHOULDERED
2518 | 3040003320066 |  | PRESSURE ANGLE | 20.0000 DEGREES
2519 | 3040003320066 |  | SHAFT MATERIAL | STEEL COMP 8620
2520 | 3040003320066 |  | GEAR MATERIAL | STEEL COMP 8620 AND STEEL COMP 8625
2521 | 3040003320066 |  | SHAFT LARGEST DIAMETER | 2.133 INCHES MINIMUM AND 2.138 INCHES MAXIMUM
2522 | 3040003320066 |  | GEAR LOCATION ON SHAFT | OFF CENTER BETWEEN ENDS OF SHAFT
2523 | 3040003320066 |  | LONGER SHAFT SEGMENT LENGTH | 11.268 INCHES NOMINAL
2524 | 3040003320066 |  | SHAFT END SIZE | 1.875 INCHES AND 1.375 INCHES
2525 | 3040003320066 |  | ITEM NAME | GEARSHAFT,SPUR
2526 | 3020003325624 |  | TEETH QUANTITY | 28
2527 | 3020003325624 |  | HARDNESS RATING | 30.0 ROCKWELL C MINIMUM OVERALL AND 40.0 ROCKWELL C MAXIMUM OVERALL
2528 | 3020003325624 |  | TEETH TYPE | SPIRAL
2529 | 3020003325624 |  | TOOTH DIRECTION | LEFT
2530 | 3020003325624 |  | PRESSURE ANGLE | 20.0000 DEGREES
2531 | 3020003325624 |  | PITCH ANGLE | 30.0000 DEGREES
2532 | 3020003325624 |  | MATERIAL | STEEL COMP E9310 OVERALL
2533 | 3020003325624 |  | MATERIAL DOCUMENT AND CLASSIFICATION | AMS 6265 ASSN STD SINGLE MATERIAL RESPONSE OVERALL
2534 | 3020003325624 |  | ITEM NAME | GEAR,BEVEL
2535 | 5950003331173 |  | RELIABILITY INDICATOR | NOT ESTABLISHED
2536 | 5950003331173 |  | FREQUENCY RATING | 400.0 HERTZ NOMINAL SINGLE COMPONENT
2537 | 5950003331173 |  | INPUT-OUTPUT PHASE RELATIONSHIP | SINGLE PHASE TO SINGLE PHASE SINGLE COMPONENT
2538 | 5950003331173 |  | BODY LENGTH | 4.250 INCHES MAXIMUM
2539 | 5950003331173 |  | BODY OUTSIDE DIAMETER | 2.050 INCHES MAXIMUM
2540 | 5950003331173 |  | INCLOSURE TYPE | FULLY INCLOSED
2541 | 5950003331173 |  | MOUNTING METHOD | THREADED BUSHING SINGLE GROUP
2542 | 5950003331173 |  | WINDING FUNCTION AND QUANTITY | 1 PRIMARY, VARIABLE AUTOTRANSFORMER TYPE SINGLE COMPONENT
2543 | 5950003331173 |  | NOMINAL THREAD SIZE | 0.375 INCHES SINGLE GROUP
2544 | 5950003331173 |  | WINDING OPERATING CURRENT | 5.0 AMPERES AC MAXIMUM SINGLE COMPONENT SINGLE PRIMARY OUTPUT
2545 | 5950003331173 |  | WINDING OPERATING VOLTAGE | 115.00 AC VOLTS NOMINAL SINGLE COMPONENT SINGLE PRIMARY INPUT
2546 | 5950003331173 |  | WINDING OPERATING VOLTAGE | 0.00 AC VOLTS MINIMUM SINGLE COMPONENT SINGLE PRIMARY OUTPUT AND 27.50 AC VOLT
2547 | 5950003331173 |  | ITEM NAME | TRANSFORMER,POWER AUTOTRANSFORMER
2548 | 5950003331173 |  | THREAD SERIES DESIGNATOR | UNEF SINGLE GROUP
2549 | 5950003331173 |  | TERMINAL TYPE AND QUANTITY | 3 THREADED STUD
2550 | 5310003335175
2551 | 4720003348753 |  | CROSS-SECTIONAL SHAPE STYLE | ROUND
2552 | 4720003348753 |  | THREAD CLASS | 3B 1ST END
2553 | 4720003348753 |  | THREAD CLASS | 3B 2ND END
2554 | 4720003348753 |  | THREAD DIRECTION | RIGHT-HAND 1ST END
2555 | 4720003348753 |  | THREAD DIRECTION | RIGHT-HAND 2ND END
2556 | 4720003348753 |  | INSIDE DIAMETER | 0.250 INCHES NOMINAL
2557 | 4720003348753 |  | TEMP RATING | M65.0 DEG FAHRENHEIT SINGLE RESPONSE AND 125.0 DEG FAHRENHEIT SINGLE RESPONSE
2558 | 4720003348753 |  | OUTSIDE DIAMETER | 0.400 INCHES NOMINAL
2559 | 4720003348753 |  | MINIMUM INSIDE BENDING RADIUS | 2.000 INCHES
2560 | 4720003348753 |  | INNER CONVEYING TUBE STYLE | INTERLOCKED PACKED
2561 | 4720003348753 |  | EXTERIOR COLOR | NATURAL
2562 | 4720003348753 |  | CONNECTION STYLE | SWIVEL NUT FLARE 1ST END
2563 | 4720003348753 |  | CONNECTION STYLE | SWIVEL NUT FLARE 2ND END
2564 | 4720003348753 |  | END CONNECTION DESIGN | STRAIGHT 1ST END
2565 | 4720003348753 |  | END CONNECTION DESIGN | ELBOW 2ND END
2566 | 4720003348753 |  | CONNECTION TYPE | THREADED INTERNAL TUBE 1ST END
2567 | 4720003348753 |  | CONNECTION TYPE | THREADED INTERNAL TUBE 2ND END
2568 | 4720003348753 |  | BURST TEST PRESSURE | 300.0 POUNDS PER SQUARE INCH
2569 | 4720003348753 |  | LAYER COMPOSITION AND LOCATION | OUTER LAYER BRAIDED CORROSION RESISTANT STEEL WIRE
2570 | 4720003348753 |  | MAXIMUM OPERATING PRESSURE | 100.0 POUNDS PER SQUARE INCH
2571 | 4720003348753 |  | NOMINAL THREAD SIZE | 0.375 INCHES 1ST END
2572 | 4720003348753 |  | NOMINAL THREAD SIZE | 0.375 INCHES 2ND END
2573 | 4720003348753 |  | SEAT ANGLE | 37.0 DEGREES 1ST END
2574 | 4720003348753 |  | SEAT ANGLE | 37.0 DEGREES 2ND END
2575 | 4720003348753 |  | HYDROSTATIC TEST PRESSURE | 150.0 POUNDS PER SQUARE INCH
2576 | 4720003348753 |  | FLOW ANGLE | 90.0 DEGREES 2ND END
2577 | 4720003348753 |  | OUTER COVERING ENVIRONMENTAL PROTECTION | CORROSION RESISTANT
2578 | 4720003348753 |  | MEASURING METHOD AND LENGTH | 19.750 INCHES NOMINAL WORKING
2579 | 4720003348753 |  | ITEM NAME | HOSE ASSEMBLY,METALLIC
2580 | 4720003348753 |  | THREAD SERIES DESIGNATOR | UNF 1ST END
2581 | 4720003348753 |  | THREAD SERIES DESIGNATOR | UNF 2ND END
2582 | 1560003356754 |  | END ITEM IDENTIFICATION | F-15
2583 | 1560003356754 |  | MATERIAL | ALUMINUM ALLOY
2584 | 1560003356754 |  | MATERIAL DOCUMENT AND CLASSIFICATION | QQ-A-250/5-0 FED SPEC SINGLE MATERIAL RESPONSE
2585 | 1560003356754 |  | ITEM NAME | SKIN,AIRCRAFT
2586 | 4820003377913 |  | THREAD CLASS | 3A 1ST END
2587 | 4820003377913 |  | THREAD DIRECTION | RIGHT-HAND 1ST END
2588 | 4820003377913 |  | FLOW CONTROL DEVICE | POPPET
2589 | 4820003377913 |  | CONNECTION STYLE | EXTERNAL SEAT FOR GASKET SEAL (BOSS) 1ST END
2590 | 4820003377913 |  | VALVE OPERATION METHOD | AUTOMATIC
2591 | 4820003377913 |  | CONNECTION TYPE | THREADED EXTERNAL BOSS 1ST END
2592 | 4820003377913 |  | THREAD QUANTITY PER INCH | 14 1ST END
2593 | 4820003377913 |  | NOMINAL THREAD SIZE | 0.875 INCHES 1ST END
2594 | 4820003377913 |  | NOMINAL OUTSIDE DIAMETER TUBE ACCOMMODAT | 0.500 INCHES 1ST END
2595 | 4820003377913 |  | MATERIAL | ALUMINUM ALLOY BODY
2596 | 4820003377913 |  | ITEM NAME | COCK,POPPET DRAIN
2597 | 4820003377913 |  | SURFACE TREATMENT | ANODIZE
2598 | 4820003377913 |  | STYLE DESIGNATOR | STRAIGHT THRU
2599 | 4820003377913 |  | THREAD SERIES DESIGNATOR | UNF 1ST END
2600 | 4810003386131 |  | HARDNESS RATING | 55.0 ROCKWELL C MINIMUM OVERALL AND 59.0 ROCKWELL C MAXIMUM OVERALL
2601 | 4810003386131 |  | SEATING SURFACE SHAPE | FLAT
2602 | 4810003386131 |  | MATERIAL | STEEL OVERALL
2603 | 4810003386131 |  | ITEM NAME | SEAT,VALVE
2604 | 5306003395672 |  | THREAD CLASS | 3A
2605 | 5306003395672 |  | THREAD DIRECTION | RIGHT-HAND
2606 | 5306003395672 |  | THREAD LENGTH | 0.875 INCHES NOMINAL
2607 | 5306003395672 |  | EYE INSIDE DIAMETER | 0.314 INCHES MINIMUM AND 0.327 INCHES MAXIMUM
2608 | 5306003395672 |  | SHANK LENGTH | 3.719 INCHES NOMINAL
2609 | 5306003395672 |  | EYE STOCK THICKNESS | 0.547 INCHES MINIMUM AND 0.577 INCHES MAXIMUM
2610 | 5306003395672 |  | OVERALL LENGTH | 4.531 INCHES NOMINAL
2611 | 5306003395672 |  | NOMINAL THREAD DIAMETER | 0.312 INCHES
2612 | 5306003395672 |  | THREAD QUANTITY PER INCH | 24
2613 | 5306003395672 |  | DISTANCE FROM CENTER OF EYE TO SHANK END | 4.125 INCHES NOMINAL
2614 | 5306003395672 |  | EYE OUTSIDE WIDTH | 0.750 INCHES NOMINAL
2615 | 5306003395672 |  | MATERIAL | STEEL COMP 4130 OVERALL
2616 | 5306003395672 |  | MATERIAL DOCUMENT AND CLASSIFICATION | MIL-S-6758 MIL SPEC SINGLE MATERIAL RESPONSE OVERALL
2617 | 5306003395672 |  | ITEM NAME | BOLT,EYE
2618 | 5306003395672 |  | SURFACE TREATMENT | CADMIUM OVERALL
2619 | 5306003395672 |  | SURFACE TREATMENT DOCUMENT AND CLASSIFIC | QQ-P-416 FED SPEC SINGLE TREATMENT RESPONSE OVERALL
2620 | 5306003395672 |  | THREAD SERIES DESIGNATOR | UNF
2621 | 2510003402133 |  | OPERATION METHOD | HYDRAULIC
2622 | 2510003402133 |  | PISTON END CONNECTION STYLE | STRAIGHT STEM/STUD MOUNT
2623 | 2510003402133 |  | CYLINDER END CONNECTION STYLE | STRAIGHT STEM/STUD MOUNT
2624 | 2510003402133 |  | NOMINAL EXTENDED LENGTH | 13.300 INCHES
2625 | 2510003402133 |  | NOMINAL COMPRESSED LENGTH | 8.300 INCHES
2626 | 2510003402133 |  | PISTON END NOMINAL SHANK DIAMETER | 0.375 INCHES
2627 | 2510003402133 |  | PISTON END NOMINAL SHANK UNTHREADED LENG | 1.152 INCHES
2628 | 2510003402133 |  | CYLINDER END NOMINAL SHANK DIAMETER | 0.375 INCHES
2629 | 2510003402133 |  | CYLINDER END NOMINAL SHANK UNTHREADED LE | 1.152 INCHES
2630 | 2510003402133 |  | ITEM NAME | SHOCK ABSORBER,DIRECT ACTION
2631 | 2915003421126
2632 | 5340003435373 |  | OVERALL HEIGHT | 0.3750 INCHES NOMINAL
2633 | 5340003435373 |  | FIRST STEP DIAMETER | 2.3700 INCHES NOMINAL
2634 | 5340003435373 |  | DESIGN TYPE | SOLID
2635 | 5340003435373 |  | DISTANCE FROM END TO FIRST STEP | 0.2810 INCHES NOMINAL
2636 | 5340003435373 |  | SPECIAL FEATURES | PART OF THE STEERING METERING VALVE ON KC-135 AIRCRAFT
2637 | 5340003435373 |  | MATERIAL | STEEL COMP 4130
2638 | 5340003435373 |  | MATERIAL DOCUMENT AND CLASSIFICATION | MIL-S-6758, COMP 4130 MIL SPEC SINGLE MATERIAL RESPONSE
2639 | 5340003435373 |  | ITEM NAME | SEAT,HELICAL COMPRESSION SPRING
2640 | 5340003435373 |  | SURFACE TREATMENT | CADMIUM OR CADMIUM AND CHROMATE CADMIUM AND PHOSPHATE
2641 | 5340003435373 |  | SURFACE TREATMENT DOCUMENT AND CLASSIFIC | QQ-P-416 FED SPEC SINGLE TREATMENT RESPONSE
2642 | 5340003435373 |  | STYLE DESIGNATOR | SEAT
2643 | 5340003435373 |  | FSC APPLICATION DATA | AIRCRAFT HYDRAULIC,VACUUM,DEICINNG SYSTEMS
2644 | 1650003454958 |  | END ITEM IDENTIFICATION | SWIVEL JOINT,HYD P/N 142420-1
2645 | 1650003454958 |  | ITEM NAME | PIN AND BRACKET,SWIVEL JOINT
2646 | 1650003454958 |  | GENERAL CHARACTERISTICS ITEM DESCRIPTION | CONSISTS OF FSCM 97928 BRACKET P/N 142437,INSERT P/N 142436,PIN P/N 142424
2647 | 1650003454958 |  | FSC APPLICATION DATA | F-15 ACFT HYD SYSTEM
2648 | 5905003483794 |  | SECTION QUANTITY | 1
2649 | 5905003483794 |  | BODY STYLE | CYLINDRICAL SERVO MOUNTED
2650 | 5905003483794 |  | RELIABILITY INDICATOR | NOT ESTABLISHED
2651 | 5905003483794 |  | PILOT DIAMETER | 0.3740 INCHES MINIMUM AND 0.3750 INCHES MAXIMUM
2652 | 5905003483794 |  | PILOT LENGTH | 0.0620 INCHES NOMINAL
2653 | 5905003483794 |  | OVERALL LENGTH | 1.625 INCHES NOMINAL
2654 | 5905003483794 |  | UNDERCUT DIAMETER | 0.374 INCHES MINIMUM AND 0.375 INCHES MAXIMUM
2655 | 5905003483794 |  | UNDERCUT WIDTH | 0.0620 INCHES NOMINAL
2656 | 5905003483794 |  | BODY DIAMETER | 0.500 INCHES NOMINAL
2657 | 5905003483794 |  | SHAFT DIAMETER | 0.0932 INCHES MINIMUM AND 0.0935 INCHES MAXIMUM
2658 | 5905003483794 |  | SHAFT LENGTH | 0.375 INCHES NOMINAL
2659 | 5905003483794 |  | BODY LENGTH | 1.125 INCHES NOMINAL
2660 | 5905003483794 |  | OVERALL DIAMETER | 0.500 INCHES NOMINAL
2661 | 5905003483794 |  | MOUNTING LIP DIAMETER | 0.5000 INCHES NOMINAL
2662 | 5905003483794 |  | MOUNTING LIP DEPTH | 0.0620 INCHES NOMINAL
2663 | 5905003483794 |  | SHAFT STYLE | ROUND
2664 | 5905003483794 |  | SHAFT BEARING TYPE | BALL
2665 | 5905003483794 |  | ACTUATOR TYPE | SINGLE SHAFT
2666 | 5905003483794 |  | EFFECTIVE ELECTRICAL ROTATION IN DEG ANG | 3580.0 NOMINAL
2667 | 5905003483794 |  | MAXIMUM STARTING TORQUE | 0.40 INCH-OUNCES
2668 | 5905003483794 |  | MAXIMUM RUNNING TORQUE | 0.30 INCH-OUNCES
2669 | 5905003483794 |  | SHAFT END PLAY | 0.005 INCHES
2670 | 5905003483794 |  | SHAFT RUNOUT | 0.002 INCHES
2671 | 5905003483794 |  | LATERAL RUNOUT | 0.002 INCHES
2672 | 5905003483794 |  | PILOT DIAMETER RUNOUT | 0.0015 INCHES
2673 | 5905003483794 |  | SHAFT RADIAL PLAY | 0.002 INCHES
2674 | 5905003483794 |  | TERMINAL LOCATION | REAR END
2675 | 5905003483794 |  | MOUNTING METHOD | CLAMP RING
2676 | 5905003483794 |  | FEATURES PROVIDED | NONMETALLIC SHAFT
2677 | 5905003483794 |  | ELECTRICAL RESISTANCE PER SECTION | 10.0 KILOHMS SINGLE SECTION
2678 | 5905003483794 |  | ROTARY ACTUATOR TRAVEL IN ANGULAR DEG | 3600.0 MINIMUM
2679 | 5905003483794 |  | FUNCTION CONFORMITY TOLERANCE PER SECTIO | M0.10/P0.10 SINGLE SECTION
2680 | 5905003483794 |  | AMBIENT TEMP IN DEG CELSIUS PER SECTION | 125.0 SINGLE SECTION
2681 | 5905003483794 |  | POWER DISSIPATION RATING PER SECTION IN | 1.0 FREE AIR SINGLE SECTION
2682 | 5905003483794 |  | FUNCTION CONFORMITY PER SECTION | SINGLE SECTION INDEPENDENT LINEARITY
2683 | 5905003483794 |  | RESISTANCE TOLERANCE PER SECTION IN PERC | M5.0/P5.0 SINGLE SECTION
2684 | 5905003483794 |  | ACTUATOR TRAVEL CONTROL FEATURE | STOPS
2685 | 5905003483794 |  | FUNCTION CHARACTERISTIC PER SECTION | SINGLE SECTION LINEAR
2686 | 5905003483794 |  | TEMP COEFFICIENT OF RESISTANCE WIRE PER | M20.0/P20.0 SINGLE SECTION
2687 | 5905003483794 |  | AMBIENT TEMP IN DEG CELSIUS PER SECTION | 85.0 SINGLE SECTION
2688 | 5905003483794 |  | ITEM NAME | RESISTOR,VARIABLE,WIRE WOUND,PRECISION
2689 | 5905003483794 |  | TERMINAL TYPE AND QUANTITY | 3 TURRET
2690 | 1680003494691
2691 | 2995003499255 |  | END ITEM IDENTIFICATION | T63-A-700 & T63-A-720 TURBINE ENGINES, ROTARY WING AIRCRAFT
2692 | 2995003499255 |  | ITEM NAME | ACCUMULATOR,AIR,TUR
2693 | 5330003571450 |  | HOLE DIAMETER | 0.438 INCHES NOMINAL
2694 | 5330003571450 |  | OVERALL LENGTH | 15.250 INCHES NOMINAL
2695 | 5330003571450 |  | OVERALL WIDTH | 10.062 INCHES NOMINAL
2696 | 5330003571450 |  | INSIDE CORNER RADIUS | 0.250 INCHES NOMINAL
2697 | 5330003571450 |  | OUTSIDE CORNER RADIUS | 1.000 INCHES NOMINAL
2698 | 5330003571450 |  | APERTURE WIDTH | 7.562 INCHES NOMINAL
2699 | 5330003571450 |  | APERTURE LENGTH | 12.750 INCHES NOMINAL
2700 | 5330003571450 |  | CROSS-SECTIONAL THICKNESS | 0.031 INCHES NOMINAL
2701 | 5330003571450 |  | ITEM NAME | GASKET
2702 | 6350003600988 |  | MOUNTING TYPE | CASE
2703 | 6350003600988 |  | OVERALL DEPTH | 7.250 INCHES NOMINAL
2704 | 6350003600988 |  | OVERALL LENGTH | 11.250 INCHES NOMINAL
2705 | 6350003600988 |  | OVERALL WIDTH | 7.125 INCHES NOMINAL
2706 | 6350003600988 |  | FREQUENCY RATING | 60.0 HERTZ NOMINAL
2707 | 6350003600988 |  | USAGE DESIGN | FOR 4 CIRCUIT ALARM SYSTEM FOR SHIPBOARD PROPULSION OR AUXILIARY MACHINERY
2708 | 6350003600988 |  | MOUNTING CONFIGURATION | THREE 13/32 IN. DIA MTG HOLES,TWO HOLES SPACED 8-3/8 IN. C TO C,THIRD HOLE MIDWA
2709 | 6350003600988 |  | RESET TYPE | ELECTROMECHANICAL
2710 | 6350003600988 |  | SIGNAL DEVICE QUANTITY | 8
2711 | 6350003600988 |  | VISUAL SIGNAL TYPE | DROP FLAG
2712 | 6350003600988 |  | RELAY BOX MOUNTING | INTEGRAL
2713 | 6350003600988 |  | PHASE | SINGLE
2714 | 6350003600988 |  | SPECIAL FEATURES | SHOCK AND VIBRATION RESISTANT; VISUAL ALARM AND TEST DISPLAYS
2715 | 6350003600988 |  | SPECIAL MARKINGS | RANGE OF MARKINGS AS PER DWG BELOW
2716 | 6350003600988 |  | MATERIAL | COPPER ALLOY
2717 | 6350003600988 |  | ITEM NAME | ANNUNCIATOR
2718 | 6350003600988 |  | SURFACE TREATMENT | PAINT
2719 | 5340003649562 |  | WIDTH | 1.500 INCHES NOMINAL
2720 | 5340003649562 |  | LENGTH | 1.850 INCHES NOMINAL
2721 | 5340003649562 |  | MOUNTING HOLE DIAMETER | 0.128 INCHES NOMINAL
2722 | 5340003649562 |  | CENTER TO CENTER DISTANCE BETWEEN MOUNTI | 1.020 INCHES NOMINAL
2723 | 5340003649562 |  | CENTER TO CENTER DISTANCE BETWEEN MOUNTI | 1.120 INCHES NOMINAL
2724 | 5340003649562 |  | LEVER OFFSET DISTANCE | 0.063 INCHES NOMINAL
2725 | 5340003649562 |  | BOLT OFFSET DISTANCE | 0.075 INCHES NOMINAL
2726 | 5340003649562 |  | SPECIAL FEATURES | MATL:CATCH CRES STEEL,LEVER CRES STEEL;S/TREATMENT:CATCH PASS.,LEVER PASS.
2727 | 5340003649562 |  | ITEM NAME | CATCH,FLUSH
2728 | 5340003649562 |  | STYLE DESIGNATOR | FLUSH LEVER ACTUATOR
2729 | 4310003668639
2730 | 2510003708097 |  | OPERATION METHOD | HYDRAULIC
2731 | 2510003708097 |  | CYLINDER END CONNECTION STYLE | FORK
2732 | 2510003708097 |  | NOMINAL EXTENDED LENGTH | 15.000 INCHES
2733 | 2510003708097 |  | NOMINAL COMPRESSED LENGTH | 10.500 INCHES
2734 | 2510003708097 |  | CYLINDER END NOMINAL INSIDE DIAMETER | 0.880 INCHES
2735 | 2510003708097 |  | CYLINDER END NOMINAL LARGEST INSIDE DIAM | 0.880 INCHES
2736 | 2510003708097 |  | CYLINDER END NOMINAL FORK ARM THICKNESS | 0.500 INCHES
2737 | 2510003708097 |  | CYLINDER END NOMINAL RIGHT FORK ARM THIC | 0.500 INCHES
2738 | 2510003708097 |  | CYLINDER END NOMINAL FORK SPAN WIDTH | 0.770 INCHES
2739 | 2510003708097 |  | ITEM NAME | SHOCK ABSORBER,DIRECT ACTION
2740 | 4330003708099 |  | ITEM NAME | FILTER,MECHANICAL,E
2741 | 4330003708099 |  | GENERAL CHARACTERISTICS ITEM DESCRIPTION | SHIELDING MEDIA HONEYCOMB ALUMINUM,1/8 IN. CELL SIZE PER MIL-C-7438,FRAME ALUMIN
2742 | 6620003711655 |  | ITEM NAME | STRUT ASSEMBLY
2743 | 6620003711655 |  | GENERAL CHARACTERISTICS ITEM DESCRIPTION | ALUMINUM ALLOY
2744 | 2995003715925 |  | END ITEM IDENTIFICATION | 29952952481
2745 | 2995003715925 |  | ITEM NAME | ROD ASSEMBLY,PISTON
2746 | 2995003715925 |  | GENERAL CHARACTERISTICS ITEM DESCRIPTION | CONSIST OF 1 ROD PART NO. 2649534,1 ADAPTER ASSEMBLY PART NO. 2649535
2747 | 4220003720665
2748 | 3010003734102 |  | DESIGN TYPE | DRY
2749 | 3010003734102 |  | DISK TYPE | EXTERNAL TEETH
2750 | 3010003734102 |  | TEETH QUANTITY PER DISK | 82
2751 | 3010003734102 |  | FEATURES PROVIDED | FRICTION MATERIAL FACING
2752 | 3010003734102 |  | CONSTRUCTION | SOLID
2753 | 3010003734102 |  | DISK MATERIAL | STEEL
2754 | 3010003734102 |  | SPECIAL FEATURES | COATED FACING ATTACHMENT METHOD
2755 | 3010003734102 |  | FLEXIBILITY | RIGID
2756 | 3010003734102 |  | MATERIAL | COPPER
2757 | 3010003734102 |  | ITEM NAME | DISK,CLUTCH,NONVEHICULAR
2758 | 5342003828362 |  | CRITICALITY CODE JUSTIFICATION | FEAT
2759 | 5342003828362 |  | SPECIAL FEATURES | CRTL FEATS, TOLERANCES AND FIT RESTRICTIONS
2760 | 5342003828362 |  | ITEM NAME | BRACKET,U-SHAPED
2761 | 5342003828362 |  | GENERAL CHARACTERISTICS ITEM DESCRIPTION | TITANIUM ALLOY PER AMS 4911,BENT UP IN TWO PLACES TO FORM A GENERAL U SHAPE,2.41
2762 | 5315003854286 |  | FIRST END STYLE | CHAMFERED
2763 | 5315003854286 |  | SHANK LENGTH | 0.178 INCHES MINIMUM AND 0.198 INCHES MAXIMUM
2764 | 5315003854286 |  | SHOULDER DIAMETER | 0.1894 INCHES MINIMUM AND 0.1896 INCHES MAXIMUM
2765 | 5315003854286 |  | SHANK DIAMETER | 0.1876 INCHES MINIMUM AND 0.1878 INCHES MAXIMUM
2766 | 5315003854286 |  | OVERALL LENGTH | 0.365 INCHES MINIMUM AND 0.385 INCHES MAXIMUM
2767 | 5315003854286 |  | FIRST END TAPER LENGTH | 0.015 INCHES MINIMUM AND 0.047 INCHES MAXIMUM
2768 | 5315003854286 |  | SECOND END RELATIONSHIP WITH FIRST END | IDENTICAL
2769 | 5315003854286 |  | HARDNESS RATING | 35.0 ROCKWELL C MINIMUM OVERALL AND 42.0 ROCKWELL C MAXIMUM OVERALL
2770 | 5315003854286 |  | FIRST END LOCATION | BOTH ENDS
2771 | 5315003854286 |  | FIRST END TAPER ANGLE | 20.0 DEGREES MINIMUM AND 30.0 DEGREES MAXIMUM
2772 | 5315003854286 |  | SURFACE FINISH | 125.000 MICROINCHES OUTSIDE DIAMETER
2773 | 5315003854286 |  | SPECIAL FEATURES | CHAMFER END MAY HAVE 0.015 IN. MIN 0.047 IN. MAX RADIUS IN LIEU OF CHAMFER
2774 | 5315003854286 |  | MATERIAL | STEEL COMP 416F OVERALL
2775 | 5315003854286 |  | MATERIAL DOCUMENT AND CLASSIFICATION | AMS 5610 ASSN STD SINGLE MATERIAL RESPONSE OVERALL
2776 | 5315003854286 |  | ITEM NAME | PIN,SHOULDER,HEADLESS
2777 | 5315003854286 |  | SURFACE TREATMENT | PASSIVATE OVERALL
2778 | 5315003854286 |  | STYLE DESIGNATOR | SHOULDER
2779 | 3120003856619 |  | THREAD CLASS | 3A
2780 | 3120003856619 |  | THREAD DIRECTION | RIGHT-HAND
2781 | 3120003856619 |  | SHANK STYLE | EXTERNALLY THREADED
2782 | 3120003856619 |  | OVERALL LENGTH | 3.0915 INCHES MINIMUM AND 3.1215 INCHES MAXIMUM
2783 | 3120003856619 |  | BORE DIAMETER | 0.5000 INCHES MINIMUM AND 0.5015 INCHES MAXIMUM
2784 | 3120003856619 |  | LUBRICATION MATERIAL | GREASE, MIL-G-23827
2785 | 3120003856619 |  | OUTER MEMBER OUTSIDE DIAMETER | 1.3270 INCHES MINIMUM AND 1.3470 INCHES MAXIMUM
2786 | 3120003856619 |  | BORE CENTER TO SHANK END DISTANCE | 2.4280 INCHES MINIMUM AND 2.4480 INCHES MAXIMUM
2787 | 3120003856619 |  | OUTER MEMBER WIDTH | 0.5100 INCHES MINIMUM AND 0.5200 INCHES MAXIMUM
2788 | 3120003856619 |  | INNER MEMBER WIDTH | 0.6200 INCHES MINIMUM AND 0.6250 INCHES MAXIMUM
2789 | 3120003856619 |  | SHANK THREAD LENGTH | 1.4370 INCHES MINIMUM AND 1.5300 INCHES MAXIMUM
2790 | 3120003856619 |  | STATIC RADIAL LOAD RATING | 20830 POUNDS
2791 | 3120003856619 |  | THREAD DIAMETER | 0.625 INCHES NOMINAL
2792 | 3120003856619 |  | THREAD QUANTITY PER INCH | 18
2793 | 3120003856619 |  | LUBRICATION FEATURE | PERFORATION RACE INSERT
2794 | 3120003856619 |  | LUBRICATION FEATURE | GROOVE SPHERICAL SURFACE OF RACE INSERT
2795 | 3120003856619 |  | SPECIAL FEATURES | HEAT TREATED ROD END BODY AND RACE INSERT,KEYWAY IN SHANK FOR STD NAS 559 LOCK
2796 | 3120003856619 |  | MATERIAL | STEEL COMP 440C INNER MEMBER
2797 | 3120003856619 |  | MATERIAL | STEEL CORROSION RESISTING RACE INSERT
2798 | 3120003856619 |  | MATERIAL | STEEL CORROSION RESISTING ROD END BODY
2799 | 3120003856619 |  | ITEM NAME | BEARING,PLAIN,ROD END
2800 | 3120003856619 |  | STYLE DESIGNATOR | BALL TYPE
2801 | 3120003856619 |  | THREAD SERIES DESIGNATOR | UNF
2802 | 1650003864081 |  | END ITEM IDENTIFICATION | CONTROLLER,PITCH TRIM 010-63089-4
2803 | 1650003864081 |  | ITEM NAME | PISTON,VALVE ASSEMB
2804 | 1650003864081 |  | GENERAL CHARACTERISTICS ITEM DESCRIPTION | CRES MIL-S-862 CLASS 324 COND A 17-4PH,PASSIVATE 0.500 IN. LG,0.233 IN. OD
2805 | 1650003864081 |  | FSC APPLICATION DATA | F15 ACFT HYD SYSTEM
2806 | 5935003867212 |  | BODY STYLE | STRAIGHT SHAPE, INTERNAL COUPLING W/STRAIN RELIEF
2807 | 5935003867212 |  | BODY LENGTH | 2.067 INCHES NOMINAL
2808 | 5935003867212 |  | OVERALL DIAMETER | 1.266 INCHES MAXIMUM
2809 | 5935003867212 |  | CABLE ENTRANCE DIAMETER | 0.595 INCHES MINIMUM AND 0.625 INCHES MAXIMUM
2810 | 5935003867212 |  | MATING END QUANTITY | 1
2811 | 5935003867212 |  | CONTACT POSITION ARRANGEMENT STYLE | 18-31 SINGLE MATING END
2812 | 5935003867212 |  | CONTACT REMOVABILITY | REMOVABLE SINGLE MATING END SINGLE CONTACT GROUPING
2813 | 5935003867212 |  | POLARIZATION METHOD | KEYWAY OR MULTIPLE KEYWAY
2814 | 5935003867212 |  | INSERT POSITION IN DEG | 0
2815 | 5935003867212 |  | SHELL TYPE | SOLID
2816 | 5935003867212 |  | CONNECTOR LOCKING METHOD | BAYONET LATCH
2817 | 5935003867212 |  | CONNECTOR CABLE STRAIN RELIEF METHOD | CABLE CLAMP
2818 | 5935003867212 |  | TERMINAL LOCATION | BACK SINGLE MATING END SINGLE CONTACT GROUPING
2819 | 5935003867212 |  | CONTACT MATERIAL | COPPER ALLOY SINGLE MATING END SINGLE CONTACT GROUPING
2820 | 5935003867212 |  | CONTACT SURFACE TREATMENT | GOLD SINGLE MATING END SINGLE CONTACT GROUPING
2821 | 5935003867212 |  | CONTACT SURFACE TREATMENT DOCUMENT AND C | MIL-G-45204,TYPE 2,CLASS 2 MIL SPEC SINGLE TREATMENT RESPONSE SINGLE MATING END
2822 | 5935003867212 |  | TERMINAL TYPE | CRIMP SINGLE MATING END SINGLE CONTACT GROUPING
2823 | 5935003867212 |  | SHELL MATERIAL | ALUMINUM ALLOY 6061
2824 | 5935003867212 |  | SHELL MATERIAL DOCUMENT AND CLASSIFICATI | QQ-A-367,T6 FED SPEC SINGLE MATERIAL RESPONSE
2825 | 5935003867212 |  | INCLUDED CONTACT QUANTITY | 31 SINGLE MATING END SINGLE CONTACT GROUPING
2826 | 5935003867212 |  | INCLUDED CONTACT TYPE | ROUND SOCKET SINGLE MATING END SINGLE CONTACT GROUPING
2827 | 5935003867212 |  | ITEM NAME | CONNECTOR,PLUG,ELECTRICAL
2828 | 5935003867212 |  | PRECIOUS MATERIAL AND LOCATION | CONTACT SURFACES GOLD
2829 | 5935003867212 |  | PRECIOUS MATERIAL AND WEIGHT | 0.031 GOLD GRAINS, TROY
2830 | 5935003867212 |  | PRECIOUS MATERIAL | GOLD
2831 | 3120003903791 |  | HOLE DIAMETER | 0.1870 INCHES NOMINAL FIRST
2832 | 3120003903791 |  | OVERALL LENGTH | 2.0000 INCHES NOMINAL
2833 | 3120003903791 |  | BODY OUTSIDE DIAMETER | 4.9990 INCHES MINIMUM AND 5.0000 INCHES MAXIMUM
2834 | 3120003903791 |  | BODY INSIDE DIAMETER | 2.5050 INCHES MINIMUM AND 2.5060 INCHES MAXIMUM
2835 | 3120003903791 |  | LEFT FLANGE OUTSIDE DIAMETER | 5.3750 INCHES NOMINAL
2836 | 3120003903791 |  | RIGHT FLANGE OUTSIDE DIAMETER | 5.3750 INCHES NOMINAL
2837 | 3120003903791 |  | LEFT FLANGE WIDTH | 0.1718 INCHES NOMINAL
2838 | 3120003903791 |  | RIGHT FLANGE WIDTH | 0.1718 INCHES NOMINAL
2839 | 3120003903791 |  | LUBRICANT ACCOMMODATION STYLE | GROOVED CIRCULAR
2840 | 3120003903791 |  | CORNER SHAPE | SQUARE ALL CORNERS
2841 | 3120003903791 |  | ANTIROTATION/LUBRICATION TYPE AND QUANTI | 4 HOLE
2842 | 3120003903791 |  | SURFACE GROOVE LOCATION AND QUANTITY | 1 EXTERNAL
2843 | 3120003903791 |  | MATERIAL | TIN ALLOY INNER LAYER
2844 | 3120003903791 |  | MATERIAL | STEEL OUTER LAYER
2845 | 3120003903791 |  | ITEM NAME | BEARING,SLEEVE
2846 | 3120003903791 |  | STYLE DESIGNATOR | SEGMENTED, EXTERNAL FLANGES BOTH ENDS
2847 | 5935003911050 |  | BODY STYLE | STRAIGHT SHAPE
2848 | 5935003911050 |  | OVERALL LENGTH | 1.332 INCHES MINIMUM AND 1.338 INCHES MAXIMUM
2849 | 5935003911050 |  | OVERALL HEIGHT | 1.178 INCHES MINIMUM AND 1.198 INCHES MAXIMUM
2850 | 5935003911050 |  | OVERALL WIDTH | 2.861 INCHES MINIMUM AND 2.871 INCHES MAXIMUM
2851 | 5935003911050 |  | ENVIRONMENTAL PROTECTION | CORROSION RESISTANT AND MOISTURE RESISTANT AND VIBRATION RESISTANT
2852 | 5935003911050 |  | CENTER TO CENTER DISTANCE BETWEEN MOUNTI | 0.558 INCHES MINIMUM AND 0.566 INCHES MAXIMUM
2853 | 5935003911050 |  | DISTANCE BETWEEN CENTERLINES OF MOUNTING | 2.441 INCHES MINIMUM AND 2.449 INCHES MAXIMUM
2854 | 5935003911050 |  | DISTANCE FROM MOUNTING SHOULDER TO FRONT | 0.586 INCHES MINIMUM AND 0.596 INCHES MAXIMUM
2855 | 5935003911050 |  | MATING END QUANTITY | 1
2856 | 5935003911050 |  | CONTACT POSITION ARRANGEMENT STYLE | 18 NUMBER 12 SINGLE MATING END
2857 | 5935003911050 |  | CONTACT REMOVABILITY | REMOVABLE SINGLE MATING END SINGLE CONTACT GROUPING
2858 | 5935003911050 |  | POLARIZATION METHOD | MATING END
2859 | 5935003911050 |  | SHELL TYPE | SOLID
2860 | 5935003911050 |  | TERMINAL LOCATION | BACK SINGLE MATING END SINGLE CONTACT GROUPING
2861 | 5935003911050 |  | CONTACT MATERIAL | COPPER ALLOY SINGLE MATING END SINGLE CONTACT GROUPING
2862 | 5935003911050 |  | CONTACT SURFACE TREATMENT | GOLD SINGLE MATING END SINGLE CONTACT GROUPING AND NICKEL SINGLE MATING END SING
2863 | 5935003911050 |  | TERMINAL TYPE | SOLDER WELL SINGLE MATING END SINGLE CONTACT GROUPING
2864 | 5935003911050 |  | SHELL MATERIAL | ALUMINUM ALLOY 6061
2865 | 5935003911050 |  | SHELL SURFACE TREATMENT | ANODIZE
2866 | 5935003911050 |  | SHELL MATERIAL DOCUMENT AND CLASSIFICATI | QQ-A-367,COMP 6061,T6 FED SPEC SINGLE MATERIAL RESPONSE
2867 | 5935003911050 |  | INCLUDED CONTACT QUANTITY | 18 SINGLE MATING END SINGLE CONTACT GROUPING
2868 | 5935003911050 |  | INCLUDED CONTACT TYPE | ROUND PIN SINGLE MATING END SINGLE CONTACT GROUPING
2869 | 5935003911050 |  | SPECIAL FEATURES | CONTACT DESIGNATION B3
2870 | 5935003911050 |  | ITEM NAME | CONNECTOR,RECEPTACLE,ELECTRICAL
2871 | 5935003911050 |  | PRECIOUS MATERIAL AND LOCATION | CONTACT SURFACES GOLD
2872 | 5935003911050 |  | PRECIOUS MATERIAL AND WEIGHT | 0.018 GOLD GRAINS, TROY
2873 | 5935003911050 |  | PRECIOUS MATERIAL | GOLD
2874 | 5935003911050 |  | TEST DATA DOCUMENT | 81349-MIL-C-26518 SPECIFICATION (INCLUDES ENGINEERING TYPE BULLETINS, BROCHURES
2875 | 5935003911050 |  | SPECIFICATION/STANDARD DATA | 81349-MIL-C-26518 GOVERNMENT SPECIFICATION
2876 | 2815003929420 |  | OUTLET QUANTITY | 1
2877 | 2815003929420 |  | INLET QUANTITY | 3
2878 | 2815003929420 |  | SPECIAL FEATURES | IRREGULAR SHAPE; 23.797 IN O/A L G; WELDED ASSY
2879 | 2815003929420 |  | ITEM NAME | MANIFOLD,EXHAUST
2880 | 2815003929420 |  | FSC APPLICATION DATA | COMPONENT OF DIESEL ENGINE
2881 | 4820003942445 |  | FLOW CONTROL DEVICE | POPPET
2882 | 4820003942445 |  | MAXIMUM OPERATING PRESSURE | 400.0 POUNDS PER SQUARE INCH SINGLE RESPONSE
2883 | 4820003942445 |  | SPECIAL FEATURES | CARTRIDGE TYPE
2884 | 4820003942445 |  | MATERIAL | STEEL CORROSION RESISTING BODY
2885 | 4820003942445 |  | ITEM NAME | VALVE,CHECK
2886 | 4320003973111 |  | OVERALL WIDTH | 4.000 INCHES NOMINAL
2887 | 4320003973111 |  | KEYWAY WIDTH | 0.375 INCHES NOMINAL
2888 | 4320003973111 |  | KEYWAY DEPTH | 0.188 INCHES NOMINAL
2889 | 4320003973111 |  | OVERALL DIAMETER | 11.000 INCHES NOMINAL
2890 | 4320003973111 |  | KEYWAY QUANTITY | 1
2891 | 4320003973111 |  | KEYWAY LENGTH | 2.688 INCHES NOMINAL
2892 | 4320003973111 |  | BLADE QUANTITY | 7
2893 | 4320003973111 |  | HUB LENGTH | 1.000 INCHES NOMINAL
2894 | 4320003973111 |  | HUB LENGTH | 1.125 INCHES NOMINAL
2895 | 4320003973111 |  | BLADE TYPE | FORWARD CURVE
2896 | 4320003973111 |  | DESIGN TYPE | SINGLE WIDTH
2897 | 4320003973111 |  | MOUNTING METHOD | KEY
2898 | 4320003973111 |  | ROTATION DIRECTION FOR WHICH DESIGNED | CLOCKWISE
2899 | 4320003973111 |  | HUB BORE DIAMETER | 1.750 INCHES NOMINAL
2900 | 4320003973111 |  | HUB LOCATION | BACK SIDE
2901 | 4320003973111 |  | HUB LOCATION | FRONT SIDE
2902 | 4320003973111 |  | HUB QUANTITY | 2
2903 | 4320003973111 |  | HUB PROJECTION LENGTH BEYOND WHEEL SIDE | 1.000 INCHES NOMINAL
2904 | 4320003973111 |  | HUB PROJECTION LENGTH BEYOND WHEEL SIDE | 1.125 INCHES NOMINAL
2905 | 4320003973111 |  | KEYWAY TYPE | RECTANGULAR
2906 | 4320003973111 |  | MATERIAL | STEEL CORROSION RESISTING
2907 | 4320003973111 |  | ITEM NAME | IMPELLER,PUMP,CENTRIFUGAL
2908 | 4320003973111 |  | PROPRIETARY CHARACTERISTICS | NPAC
2909 | 5330003974393
2910 | 3020003986713 |  | END ITEM IDENTIFICATION | M60 TANK COMBAT
2911 | 3020003986713 |  | ITEM NAME | GEAR-SLIP CLUTCH,SPUR
2912 | 5930004004097
2913 | 3110004008412 |  | OVERALL WIDTH | 0.2812 INCHES NOMINAL
2914 | 3110004008412 |  | BORE DIAMETER | 0.2500 INCHES NOMINAL
2915 | 3110004008412 |  | OVERALL OUTSIDE DIAMETER | 0.7500 INCHES NOMINAL
2916 | 3110004008412 |  | LUBRICATION MATERIAL | GREASE
2917 | 3110004008412 |  | SURFACE FINISH | GROUND
2918 | 3110004008412 |  | RETAINER FABRICATION METHOD | PRESSED
2919 | 3110004008412 |  | SHIELD QUANTITY | 2
2920 | 3110004008412 |  | LOAD DIRECTION | RADIAL
2921 | 3110004008412 |  | BORE SHAPE | STRAIGHT
2922 | 3110004008412 |  | INTERNAL FIT-UP DESIGNATION | LOOSE
2923 | 3110004008412 |  | STANDARD TOLERANCE DESIGNATION | ABEC NO.1
2924 | 3110004008412 |  | SPECIAL FEATURES | 50.0 PCT FULL OF SPECIFIED GREASE
2925 | 3110004008412 |  | LUBRICATION MATERIAL DOCUMENT AND CLASSI | MIL-G-23827 MIL SPEC SINGLE MATERIAL RESPONSE
2926 | 3110004008412 |  | MATERIAL | STEEL OVERALL
2927 | 3110004008412 |  | ITEM NAME | BEARING,BALL,ANNULAR
2928 | 3110004008412 |  | STYLE DESIGNATOR | NON-LOADING GROOVE, NON-SEPARABLE
2929 | 4810004014977 |  | ITEM NAME | LEVER,AIR VALVE
2930 | 4810004014977 |  | GENERAL CHARACTERISTICS ITEM DESCRIPTION | STEEL,CADMIUM FINISH; O/A LG 0.740 IN.;FIRST ARM 0.535 IN.;SECOND ARM 0.150 IN.;
2931 | 5945004017727 |  | OVERALL LENGTH | 1.660 INCHES NOMINAL
2932 | 5945004017727 |  | CENTER TO CENTER DISTANCE BETWEEN MOUNTI | 1.406 INCHES NOMINAL SINGLE MOUNTING FACILITY
2933 | 5945004017727 |  | OVERALL DIAMETER | 1.130 INCHES NOMINAL
2934 | 5945004017727 |  | ENVIRONMENTAL PROTECTION | HERMETIC
2935 | 5945004017727 |  | UNTHREADED MOUNTING HOLE DIAMETER | 0.147 INCHES NOMINAL SINGLE MOUNTING FACILITY
2936 | 5945004017727 |  | WINDING QUANTITY | 1
2937 | 5945004017727 |  | COIL QUANTITY | 1
2938 | 5945004017727 |  | WINDING DC RESISTANCE RATING | 200.0 OHMS NOMINAL SINGLE WINDING
2939 | 5945004017727 |  | DUTY TYPE | CONTINUOUS
2940 | 5945004017727 |  | MOUNTING FACILITY TYPE AND QUANTITY | 2 UNTHREADED HOLE SINGLE MOUNTING FACILITY
2941 | 5945004017727 |  | MOUNTING FACILITY PATTERN | IN-LINE SINGLE MOUNTING FACILITY
2942 | 5945004017727 |  | NONPILE-UP MAIN CONTACT ARRANGEMENT | 6 POLE, DOUBLE THROW, ONE POSITION MOMENTARY
2943 | 5945004017727 |  | OPERATING VOLTAGE RATING AND TYPE AT SPE | 26.5 VOLTS DC 25 DEG CELSIUS SINGLE WINDING
2944 | 5945004017727 |  | MAIN CONTACT LOAD CURRENT RATING AT MAXI | 2.0 AMPERES DC RESISTIVE LOAD
2945 | 5945004017727 |  | MAIN CONTACT MAXIMUM VOLTAGE RATING IN V | 28.0 DC
2946 | 5945004017727 |  | ITEM NAME | RELAY,ELECTROMAGNETIC
2947 | 5945004017727 |  | TERMINAL TYPE AND QUANTITY | 20 PIN ALL FUNCTIONS
2948 | 5945004018649 |  | OVERALL LENGTH | 0.810 INCHES NOMINAL
2949 | 5945004018649 |  | OVERALL HEIGHT | 0.600 INCHES NOMINAL
2950 | 5945004018649 |  | OVERALL WIDTH | 0.410 INCHES NOMINAL
2951 | 5945004018649 |  | ENVIRONMENTAL PROTECTION | HERMETIC
2952 | 5945004018649 |  | WINDING QUANTITY | 1
2953 | 5945004018649 |  | COIL QUANTITY | 1
2954 | 5945004018649 |  | WINDING DC RESISTANCE RATING | 390.0 OHMS NOMINAL SINGLE WINDING
2955 | 5945004018649 |  | DUTY TYPE | CONTINUOUS
2956 | 5945004018649 |  | MOUNTING FACILITY TYPE AND QUANTITY | 1 PLUG-IN TERMINAL SINGLE MOUNTING FACILITY
2957 | 5945004018649 |  | FEATURES PROVIDED | POLARIZED
2958 | 5945004018649 |  | NONPILE-UP MAIN CONTACT ARRANGEMENT | 4 POLE, DOUBLE THROW, ONE POSITION MOMENTARY
2959 | 5945004018649 |  | NOMINAL OPERATING CURRENT RATING AND TYP | 60.0 MILLIAMPERES DC SINGLE WINDING
2960 | 5945004018649 |  | OPERATING VOLTAGE RATING AND TYPE AT SPE | 24.0 VOLTS DC 25 DEG CELSIUS SINGLE WINDING
2961 | 5945004018649 |  | MAIN CONTACT LOAD CURRENT RATING AT MAXI | 2.0 AMPERES DC RESISTIVE LOAD
2962 | 5945004018649 |  | MAIN CONTACT MAXIMUM VOLTAGE RATING IN V | 28.0 DC
2963 | 5945004018649 |  | ITEM NAME | RELAY,ELECTROMAGNETIC
2964 | 5945004018649 |  | TERMINAL TYPE AND QUANTITY | 14 PIN ALL FUNCTIONS
2965 | 1650004024929 |  | ITEM NAME | PLATE,RETAINER,ACTUATOR
2966 | 1650004024929 |  | GENERAL CHARACTERISTICS ITEM DESCRIPTION | ALUMINUM ALLOY,ANODIZED,2.120 IN. LG,1.110 IN. W,0.160 IN. THK
2967 | 5306004028851 |  | THREAD CLASS | 3A
2968 | 5306004028851 |  | THREAD DIRECTION | RIGHT-HAND
2969 | 5306004028851 |  | THREAD LENGTH | 0.607 INCHES MINIMUM AND 0.698 INCHES MAXIMUM
2970 | 5306004028851 |  | FASTENER LENGTH | 0.678 INCHES MINIMUM AND 0.698 INCHES MAXIMUM
2971 | 5306004028851 |  | HEAD STYLE | DOUBLE HEXAGON W/HOLE
2972 | 5306004028851 |  | HEAD HEIGHT | 0.320 INCHES MINIMUM AND 0.340 INCHES MAXIMUM
2973 | 5306004028851 |  | WIDTH BETWEEN FLATS | 0.304 INCHES MINIMUM AND 0.313 INCHES MAXIMUM
2974 | 5306004028851 |  | EXTENDED WASHER DIAMETER | 0.428 INCHES MINIMUM AND 0.448 INCHES MAXIMUM
2975 | 5306004028851 |  | EXTENDED WASHER THICKNESS | 0.060 INCHES MINIMUM AND 0.070 INCHES MAXIMUM
2976 | 5306004028851 |  | HOLE DIAMETER | 0.070 INCHES NOMINAL
2977 | 5306004028851 |  | SHANK UNTHREADED HOLE DIAMETER | 0.060 INCHES MINIMUM FIRST HOLE AND 0.080 INCHES MAXIMUM FIRST HOLE
2978 | 5306004028851 |  | NOMINAL THREAD DIAMETER | 0.250 INCHES
2979 | 5306004028851 |  | HOLE QUANTITY | 4
2980 | 5306004028851 |  | HOLE TYPE | DRILLED
2981 | 5306004028851 |  | FEATURES PROVIDED | FINISHED HEAD
2982 | 5306004028851 |  | THREAD QUANTITY PER INCH | 28
2983 | 5306004028851 |  | MINIMUM TENSILE STRENGTH | 160000 POUNDS PER SQUARE INCH
2984 | 5306004028851 |  | HARDNESS RATING | 32.0 ROCKWELL C MINIMUM OVERALL AND 42.0 ROCKWELL C MAXIMUM OVERALL
2985 | 5306004028851 |  | HOLE CONFIGURATION STYLE | ROUND
2986 | 5306004028851 |  | DISTANCE FROM HEAD LARGEST BEARING SURFA | 0.555 INCHES MINIMUM FIRST HOLE AND 0.575 INCHES MAXIMUM FIRST HOLE
2987 | 5306004028851 |  | MATERIAL | NICKEL ALLOY OVERALL
2988 | 5306004028851 |  | MATERIAL DOCUMENT AND CLASSIFICATION | AMS 5708 ASSN STD SINGLE MATERIAL RESPONSE OVERALL
2989 | 5306004028851 |  | ITEM NAME | BOLT,MACHINE
2990 | 5306004028851 |  | THREAD SERIES DESIGNATOR | UNJF
2991 | 4730004029855 |  | THREAD CLASS | 3A ALL ENDS
2992 | 4730004029855 |  | OVERALL LENGTH | 4.690 INCHES NOMINAL
2993 | 4730004029855 |  | MATING END IDENTIFICATION | AEROQUIP CORP COUPLING HALF,SELF-SEALING,PART NO. AE94060N
2994 | 4730004029855 |  | MAXIMUM OPERATING TEMP | 149.0 DEG CELSIUS SINGLE RESPONSE
2995 | 4730004029855 |  | CONNECTION STYLE | EXTERNAL SEAT FOR GASKET SEAL ALL ENDS
2996 | 4730004029855 |  | CONNECTION TYPE | THREADED EXTERNAL BOSS FIRST FLUID END CONNECTION
2997 | 4730004029855 |  | FEATURES PROVIDED | SELF-SEALING
2998 | 4730004029855 |  | THREAD QUANTITY PER INCH | 12 ALL ENDS
2999 | 4730004029855 |  | MAXIMUM OPERATING PRESSURE | 2700.0 POUNDS PER SQUARE INCH SINGLE RESPONSE
3000 | 4730004029855 |  | NOMINAL THREAD SIZE | 2.000 INCHES ALL ENDS
3001 | 4730004029855 |  | MATERIAL | STEEL BODY
3002 | 4730004029855 |  | MATERIAL DOCUMENT AND CLASSIFICATION | QQ-S-763 FED SPEC SINGLE MATERIAL RESPONSE BODY
3003 | 4730004029855 |  | MEDIA FOR WHICH DESIGNED | HYDRAULIC FLUID, WATER BASE SINGLE RESPONSE
3004 | 4730004029855 |  | ITEM NAME | COUPLING HALF,SELF-SEALING
3005 | 4730004029855 |  | SURFACE TREATMENT | PASSIVATE BODY
3006 | 4730004029855 |  | STYLE DESIGNATOR | MALE COUPLING HALF
3007 | 4730004029855 |  | THREAD SERIES DESIGNATOR | UN ALL ENDS
3008 | 1560004047639
3009 | 1560004047651
3010 | 5963004061839 |  | OVERALL LENGTH | 4.812 INCHES NOMINAL
3011 | 5963004061839 |  | OVERALL HEIGHT | 2.000 INCHES NOMINAL
3012 | 5963004061839 |  | OVERALL WIDTH | 2.000 INCHES NOMINAL
3013 | 5963004061839 |  | ENVIRONMENTAL PROTECTION | WEATHERPROOF
3014 | 5963004061839 |  | VIBRATION RESISTANCE RANGE IN HERTZ | +10.0/+55.0
3015 | 5963004061839 |  | SHOCK RESISTANCE RATING IN GRAVITATIONAL | 100
3016 | 5963004061839 |  | OPERATING TEMP RANGE | P0.0/P65.0 DEG CELSIUS
3017 | 5963004061839 |  | BASIC SHAPE STYLE | RECTANGULAR OR SQUARE
3018 | 5963004061839 |  | INCLOSURE TYPE | HERMETICALLY SEALED
3019 | 5963004061839 |  | OPERATING CONTROL METHOD | AUTOMATIC
3020 | 5963004061839 |  | INSTALLATION DESIGN | MODULE
3021 | 5963004061839 |  | CIRCUIT CONSTRUCTION TYPE | SOLID STATE
3022 | 5963004061839 |  | FREQUENCY PER CHANNEL | 19.10 KILOHERTZ NOMINAL OUTPUT CHANNEL
3023 | 5963004061839 |  | SIGNAL VOLTAGE RATING PER CHANNEL | 3.000 VOLTS NOMINAL OUTPUT
3024 | 5963004061839 |  | EXTERNAL DC OPERATING VOLTAGE IN VOLTS | 28.0 NOMINAL SINGLE VOLTAGE
3025 | 5963004061839 |  | ITEM NAME | OSCILLATOR,NONCRYSTAL CONTROLLED
3026 | 5963004061839 |  | FSC APPLICATION DATA | SONAR SET
3027 | 5325004065466 |  | FLANGE DIAMETER | 0.750 INCHES NOMINAL
3028 | 5325004065466 |  | HOLE TYPE | PLAIN
3029 | 5325004065466 |  | FLANGE THICKNESS | 0.025 INCHES NOMINAL
3030 | 5325004065466 |  | BODY DIAMETER | 0.404 INCHES MAXIMUM
3031 | 5325004065466 |  | INSERT STYLE | PROTRUDING FLANGE
3032 | 5325004065466 |  | HOLE DIAMETER | 0.190 INCHES NOMINAL
3033 | 5325004065466 |  | SPECIAL FEATURES | 0.187 IN. LG
3034 | 5325004065466 |  | MATERIAL | ALUMINUM ALLOY 6061 OVERALL
3035 | 5325004065466 |  | ITEM NAME | INSERT,PANEL FASTENER
3036 | 5325004065466 |  | SURFACE TREATMENT | ANODIZE OVERALL
3037 | 5325004065466 |  | SURFACE TREATMENT DOCUMENT AND CLASSIFIC | MIL-A-8625 TY 1 MIL SPEC SINGLE TREATMENT RESPONSE OVERALL
3038 | 5330004069428 |  | ITEM NAME | SEAL
3039 | 5330004069428 |  | GENERAL CHARACTERISTICS ITEM DESCRIPTION | CRES A 286 CAGEC 08199,0.688 IN. OD,0.451 IN. ID,0.122 IN.THK
3040 | 4730004096273
3041 | 6680004109203 |  | REGISTER QUANTITY | 1
3042 | 6680004109203 |  | ITEM NAME | COUNTER,ROTATING
3043 | 6680004109203 |  | STYLE DESIGNATOR | UNENCLOSED SQUARE OR RECTANGULAR
3044 | 1630004109397
3045 | 2030004110148 |  | ITEM NAME | BALL NUT AND SLEEVE
3046 | 2030004110148 |  | GENERAL CHARACTERISTICS ITEM DESCRIPTION | 12.938 IN. MIN AND 13.062 IN. MAX LONG; CONSISTS OF SLEEVE,DEFLECTOR,CLAMP,BALL
3047 | 5930004120143
3048 | 1560004122952 |  | END ITEM IDENTIFICATION | AIRCRAFT MODEL C5A
3049 | 1560004122952 |  | ITEM NAME | LINK,FLAP ATTACHMENT
3050 | 3120004128244 |  | OVERALL LENGTH | 4.8800 INCHES NOMINAL
3051 | 3120004128244 |  | BODY INSIDE DIAMETER | 7.5140 INCHES MINIMUM AND 7.5160 INCHES MAXIMUM
3052 | 3120004128244 |  | SPHERICAL BODY DIAMETER | 11.2480 INCHES MINIMUM AND 11.2500 INCHES MAXIMUM
3053 | 3120004128244 |  | CORNER SHAPE | ROUND ALL CORNERS
3054 | 3120004128244 |  | SURFACE FINISH | 32.0 MICROINCHES INSIDE DIAMETER SURFACE OF BODY
3055 | 3120004128244 |  | SURFACE FINISH | 250.0 MICROINCHES LEFT END SURFACE
3056 | 3120004128244 |  | SURFACE FINISH | 250.0 MICROINCHES RIGHT END SURFACE
3057 | 3120004128244 |  | SURFACE FINISH | 63.0 MICROINCHES SPHERICAL SURFACE
3058 | 3120004128244 |  | MATERIAL | TIN ALLOY UNS L13840 BORE LINER
3059 | 3120004128244 |  | MATERIAL | STEEL INNER MEMBER
3060 | 3120004128244 |  | ITEM NAME | BEARING,PLAIN,SPHERICAL
3061 | 3120004128244 |  | STYLE DESIGNATOR | SEGMENTED
3062 | 8315004134504 |  | SPECIAL FEATURES | A. SILVER IMPREGNATED TO SURPRESS RADIO INTERFERENCE IN ELECTRIC AND MAGNETIC FI
3063 | 8315004134504 |  | FIBER MATERIAL | NYLON
3064 | 8315004134504 |  | COLOR | GRAY, US NAVY, 3124
3065 | 8315004134504 |  | ITEM NAME | FASTENER TAPE,PILE
3066 | 8315004134504 |  | PROCUREMENT GROUP CODE | 19181
3067 | 8315004134504 |  | WIDTH | 1.000 INCHES
3068 | 8315004134504 |  | NONDEFINITIVE SPEC/STD DATA | 1 CLASS
3069 | 8315004134504 |  | DEPARTURE FROM CITED DESIGNATOR | AS MODIFIED BY SPECIAL FEATURES
3070 | 6220004136589 |  | LENS COLOR | GREEN
3071 | 6220004136589 |  | WIRING PROVISION METHOD | INDIVIDUAL WIRE
3072 | 6220004136589 |  | WIRING PROVISION LENGTH | 72.0 INCHES NOMINAL ALL PROVISIONS
3073 | 6220004136589 |  | ITEM NAME | LIGHT,NAVIGATIONAL,AIRCRAFT
3074 | 6220004136589 |  | TERMINAL TYPE AND QUANTITY | 2 WIRE LEAD
3075 | 4710004143855 |  | WALL THICKNESS | 0.012 INCHES NOMINAL
3076 | 4710004143855 |  | MATING END QUANTITY | 2 SINGLE END
3077 | 4710004143855 |  | TUBING MATERIAL | STEEL, CORROSION RESISTING
3078 | 4710004143855 |  | END CONNECTION STYLE | SWIVEL NUT, FLARED SINGLE END
3079 | 4710004143855 |  | DESIGN FORM | PREBENT
3080 | 4710004143855 |  | TUBE OUTSIDE DIAMETER | 0.375 INCHES NOMINAL
3081 | 4710004143855 |  | ITEM NAME | TUBE ASSEMBLY,METAL
3082 | 3120004151859 |  | OVERALL LENGTH | 0.2030 INCHES MINIMUM AND 0.2070 INCHES MAXIMUM
3083 | 3120004151859 |  | BODY OUTSIDE DIAMETER | 1.1750 INCHES MINIMUM AND 1.1850 INCHES MAXIMUM
3084 | 3120004151859 |  | BODY INSIDE DIAMETER | 1.0630 INCHES MINIMUM AND 1.0650 INCHES MAXIMUM
3085 | 3120004151859 |  | CORNER SHAPE | SQUARE ALL CORNERS
3086 | 3120004151859 |  | HARDNESS RATING | 34.0 ROCKWELL C MINIMUM OVERALL AND 38.0 ROCKWELL C MAXIMUM OVERALL
3087 | 3120004151859 |  | SURFACE FINISH | 125.0 MICROINCHES OVERALL
3088 | 3120004151859 |  | MATERIAL | STEEL COMP E4340 OVERALL
3089 | 3120004151859 |  | MATERIAL DOCUMENT AND CLASSIFICATION | MIL-S-5000 MIL SPEC SINGLE MATERIAL RESPONSE OVERALL
3090 | 3120004151859 |  | ITEM NAME | BEARING,SLEEVE
3091 | 3120004151859 |  | SURFACE TREATMENT | CADMIUM OVERALL
3092 | 3120004151859 |  | SURFACE TREATMENT DOCUMENT AND CLASSIFIC | QQ-P-416 TYPE 1CLASS 1 FED SPEC SINGLE TREATMENT RESPONSE OVERALL
3093 | 3120004151859 |  | STYLE DESIGNATOR | SOLID, PLAIN, NO OUTSIDE FLANGES
3094 | 1560004169456 |  | END ITEM IDENTIFICATION | AIRCRAFT,MODEL C130
3095 | 1560004169456 |  | ITEM NAME | TREADWAY,RAMP ASSEMBLY
3096 | 3110004177210 |  | OVERALL WIDTH | 0.4376 INCHES NOMINAL
3097 | 3110004177210 |  | BORE DIAMETER | 0.3750 INCHES NOMINAL
3098 | 3110004177210 |  | OVERALL OUTSIDE DIAMETER | 0.8750 INCHES NOMINAL
3099 | 3110004177210 |  | SURFACE FINISH | GROUND
3100 | 3110004177210 |  | RETAINER FABRICATION METHOD | PRESSED
3101 | 3110004177210 |  | LOAD DIRECTION | RADIAL
3102 | 3110004177210 |  | INTERNAL CLEARANCE | 0.0002 INCHES MINIMUM RADIAL AND 0.0006 INCHES MAXIMUM RADIAL
3103 | 3110004177210 |  | STANDARD TOLERANCE DESIGNATION | ABEC NO.5
3104 | 3110004177210 |  | MATERIAL | STEEL COMP M50 BALL
3105 | 3110004177210 |  | MATERIAL | STEEL COMP M50 INNER RING
3106 | 3110004177210 |  | MATERIAL | STEEL COMP M50 OUTER RING
3107 | 3110004177210 |  | MATERIAL | STEEL RETAINER
3108 | 3110004177210 |  | MATERIAL DOCUMENT AND CLASSIFICATION | AMS 6490 ASSN STD SINGLE MATERIAL RESPONSE BALL
3109 | 3110004177210 |  | MATERIAL DOCUMENT AND CLASSIFICATION | AMS 6490 ASSN STD SINGLE MATERIAL RESPONSE INNER RING
3110 | 3110004177210 |  | MATERIAL DOCUMENT AND CLASSIFICATION | AMS 6490 ASSN STD SINGLE MATERIAL RESPONSE OUTER RING
3111 | 3110004177210 |  | ITEM NAME | BEARING,BALL,DUPLEX
3112 | 3110004177210 |  | STYLE DESIGNATOR | NON-LOADING GROOVE, NON-SEPARABLE, TANDEM MOUNTING
3113 | 1560004182406 |  | END ITEM IDENTIFICATION | AIRCRAFT,EA-6A
3114 | 1560004182406 |  | AIRCRAFT MISSION DESIGN SERIES | EA-6B
3115 | 1560004182406 |  | ITEM NAME | SKIN,AIRCRAFT
3116 | 1650004197922 |  | MOUNTING TYPE | INLET CONNECTION HEAD AND OUTLET CONNECTION HEAD
3117 | 1650004197922 |  | BODY LENGTH | 1.750 INCHES NOMINAL
3118 | 1650004197922 |  | BODY WIDTH | 2.395 INCHES NOMINAL
3119 | 1650004197922 |  | BODY HEIGHT | 4.630 INCHES NOMINAL
3120 | 1650004197922 |  | FILTRATION RATING IN MICRONS | 25.0 NOMINAL
3121 | 1650004197922 |  | DESIGN TYPE | REUSABLE
3122 | 1650004197922 |  | FEATURES PROVIDED | BY-PASS VALVE
3123 | 1650004197922 |  | FILTERING ELEMENT QUANTITY | 1
3124 | 1650004197922 |  | MAXIMUM OPERATING PRESSURE | 3000.0 POUNDS PER SQUARE INCH
3125 | 1650004197922 |  | FIRST INTAKE CONNECTION TYPE | THREADED INTERNAL TUBE HEAD
3126 | 1650004197922 |  | FIRST DISCHARGE CONNECTION RELATIONSHIP | IDENTICAL TO FIRST INTAKE CONNECTION
3127 | 1650004197922 |  | FIRST INTAKE THREAD SERIES DESIGNATOR | NPT
3128 | 1650004197922 |  | FIRST INTAKE NOMINAL THREAD SIZE | 0.563 INCHES
3129 | 1650004197922 |  | FIRST INTAKE THREAD DIRECTION | RIGHT-HAND
3130 | 1650004197922 |  | FILTERING SYSTEM FOR WHICH DESIGNED | BY-PASS FLOW
3131 | 1650004197922 |  | MATERIAL | STEEL CORROSION RESISTING FILTERING MEDIUM
3132 | 1650004197922 |  | ITEM NAME | FILTER,FLUID
3133 | 1650004197922 |  | STYLE DESIGNATOR | LC60
3134 | 1650004201261 |  | BODY MATERIAL | ALUMINUM ALLOY
3135 | 1650004201261 |  | MOUNTING PROVISION | PIN
3136 | 1650004201261 |  | INTEGRAL VALVE OPERATION METHOD | HYDRAULIC
3137 | 1650004201261 |  | DESIGN CHARACTERISTICS | DOUBLE ACTING SINGLE CYLINDER
3138 | 1650004201261 |  | FIRST PISTON ROD END STYLE | BEARING TYPE
3139 | 1650004201261 |  | MOUNTING TYPE AND LOCATION | TRUNNION CYLINDER HEAD END
3140 | 1650004201261 |  | ITEM NAME | CYLINDER ASSEMBLY,ACTUATING,LINEAR
3141 | 1650004201262 |  | OVERALL LENGTH | 1.600 INCHES MAXIMUM
3142 | 1650004201262 |  | MATERIAL | ALUMINUM ALLOY
3143 | 1650004201262 |  | ITEM NAME | CAP,LINEAR ACTUATING CYLINDER
3144 | 1560004212072 |  | END ITEM IDENTIFICATION | AIRCRAFT MODEL C5A
3145 | 1560004212072 |  | ITEM NAME | DUCT ASSEMBLY,OIL COOLER EXHAUST
3146 | 1560004212072 |  | GENERAL CHARACTERISTICS ITEM DESCRIPTION | ALUMINUM ALLOY,5052-0,WW-T-700/4
3147 | 3110004214973 |  | OVERALL WIDTH | 0.5000 INCHES NOMINAL
3148 | 3110004214973 |  | BORE DIAMETER | 1.1250 INCHES NOMINAL
3149 | 3110004214973 |  | OVERALL OUTSIDE DIAMETER | 2.1250 INCHES NOMINAL
3150 | 3110004214973 |  | LUBRICATION MATERIAL | GREASE
3151 | 3110004214973 |  | SURFACE FINISH | GROUND
3152 | 3110004214973 |  | RETAINER FABRICATION METHOD | PRESSED
3153 | 3110004214973 |  | SHIELD QUANTITY | 2
3154 | 3110004214973 |  | LOAD DIRECTION | RADIAL
3155 | 3110004214973 |  | BORE SHAPE | STRAIGHT
3156 | 3110004214973 |  | INTERNAL FIT-UP DESIGNATION | LOOSE
3157 | 3110004214973 |  | STANDARD TOLERANCE DESIGNATION | ABEC NO.3
3158 | 3110004214973 |  | LUBRICATION MATERIAL DOCUMENT AND CLASSI | MIL-G-81322 MIL SPEC SINGLE MATERIAL RESPONSE
3159 | 3110004214973 |  | MATERIAL | STEEL OVERALL
3160 | 3110004214973 |  | ITEM NAME | BEARING,BALL,ANNULAR
3161 | 3110004214973 |  | STYLE DESIGNATOR | NON-LOADING GROOVE, NON-SEPARABLE
3162 | 5935004215677 |  | MATING END QUANTITY | 1
3163 | 5935004215677 |  | INCLUDED CONTACT QUANTITY | 37 SINGLE MATING END SINGLE CONTACT GROUPING
3164 | 5935004215677 |  | SPECIAL FEATURES | MARKED PATROL PORT MARK 44 MOD 0
3165 | 5935004215677 |  | ITEM NAME | CONNECTOR,RECEPTACLE,ELECTRICAL
3166 | 2840004217413 |  | ITEM NAME | SUPPORT AND ADAPTER SET,BEARING
3167 | 2840004217413 |  | GENERAL CHARACTERISTICS ITEM DESCRIPTION | 2.8346 IN. MIN,2.8353 IN. MAX OD,1.970 IN. MIN,1.971 IN. MAX ID,5 HOLES 0.164 IN
3168 | 5310004222817 |  | ITEM NAME | WASHER,SEGMENT
3169 | 5310004222817 |  | GENERAL CHARACTERISTICS ITEM DESCRIPTION | STEEL CORROSION RESISTING,4.795 IN. INSIDE RADIUS,5.248 IN. OUTSIDE RADIUS,5.218
3170 | 5945004225274 |  | OVERALL LENGTH | 2.310 INCHES NOMINAL
3171 | 5945004225274 |  | CENTER TO CENTER DISTANCE BETWEEN MOUNTI | 0.562 INCHES NOMINAL SINGLE MOUNTING FACILITY
3172 | 5945004225274 |  | CENTER TO CENTER DISTANCE BETWEEN MOUNTI | 1.875 INCHES NOMINAL SINGLE MOUNTING FACILITY
3173 | 5945004225274 |  | OVERALL HEIGHT | 1.310 INCHES NOMINAL
3174 | 5945004225274 |  | OVERALL WIDTH | 2.250 INCHES NOMINAL
3175 | 5945004225274 |  | ENVIRONMENTAL PROTECTION | HERMETIC
3176 | 5945004225274 |  | UNTHREADED MOUNTING HOLE DIAMETER | 0.159 INCHES NOMINAL SINGLE MOUNTING FACILITY
3177 | 5945004225274 |  | WINDING QUANTITY | 1
3178 | 5945004225274 |  | COIL QUANTITY | 1
3179 | 5945004225274 |  | DUTY TYPE | CONTINUOUS
3180 | 5945004225274 |  | MOUNTING FACILITY TYPE AND QUANTITY | 4 UNTHREADED HOLE SINGLE MOUNTING FACILITY
3181 | 5945004225274 |  | MOUNTING FACILITY PATTERN | RECTANGULAR SINGLE MOUNTING FACILITY
3182 | 5945004225274 |  | NONPILE-UP MAIN CONTACT ARRANGEMENT | 2 POLE, DOUBLE THROW, ONE POSITION MOMENTARY
3183 | 5945004225274 |  | OPERATING VOLTAGE RATING AND TYPE AT SPE | 28.0 VOLTS DC 25 DEG CELSIUS SINGLE WINDING
3184 | 5945004225274 |  | MAIN CONTACT LOAD CURRENT RATING AT MAXI | 1.0 AMPERES AC RESISTIVE LOAD AND 1.0 AMPERES DC RESISTIVE LOAD
3185 | 5945004225274 |  | MAIN CONTACT MAXIMUM VOLTAGE RATING IN V | 115.0 AC AND 28.0 DC
3186 | 5945004225274 |  | ITEM NAME | RELAY,ELECTROMAGNETIC
3187 | 5945004225274 |  | TERMINAL TYPE AND QUANTITY | 8 PIN ALL FUNCTIONS
3188 | 5306004229057
3189 | 6210004271991 |  | HAZARDOUS LOCATIONS/ENVIRONMENTAL PROTEC | WATERTIGHT AND SHOCK PROOF
3190 | 6210004271991 |  | OVERALL LENGTH | 2.512 INCHES MINIMUM AND 2.638 INCHES MAXIMUM
3191 | 6210004271991 |  | OVERALL HEIGHT | 1.750 INCHES NOMINAL
3192 | 6210004271991 |  | OVERALL WIDTH | 2.125 INCHES NOMINAL
3193 | 6210004271991 |  | LAMP BASE TYPE ACCOMMODATED | MIDGET SCREW
3194 | 6210004271991 |  | LAMP BULB SIZE DESIGNATOR | T-1 3/4
3195 | 6210004271991 |  | LENS QUANTITY | 1
3196 | 6210004271991 |  | LENS COLOR | GREEN SINGLE LIGHT 1ST POSITION HORIZONTAL
3197 | 6210004271991 |  | MULTILAMP CIRCUIT TYPE | TWO LAMP COMMON
3198 | 6210004271991 |  | LAMP INDUSTRY NUMBER | 1769
3199 | 6210004271991 |  | LENS MOUNTING METHOD | PUSH IN
3200 | 6210004271991 |  | MOUNTING METHOD | UNTHREADED HOLE
3201 | 6210004271991 |  | FEATURES PROVIDED | TRANSFORMER
3202 | 6210004271991 |  | LAMP TYPE ACCOMMODATED AND QUANTITY | 2 INCANDESCENT
3203 | 6210004271991 |  | LENS TYPE | FLAT, RECTANGULAR SINGLE LIGHT 1ST POSITION HORIZONTAL
3204 | 6210004271991 |  | LENS LIGHT TRANSMISSION CHARACTERISTIC | TRANSLUCENT SINGLE LIGHT 1ST POSITION HORIZONTAL
3205 | 6210004271991 |  | TRANSMITTED LEGEND COLOR | WHITE SINGLE LIGHT 1ST POSITION HORIZONTAL FULL DISPLAY DIVISION A
3206 | 6210004271991 |  | LENS LEGEND | RUN SINGLE LIGHT 1ST POSITION HORIZONTAL FULL DISPLAY DIVISION A
3207 | 6210004271991 |  | TRANSMITTED LIGHT COLOR | GREEN SINGLE LIGHT 1ST POSITION HORIZONTAL FULL DISPLAY DIVISION A
3208 | 6210004271991 |  | LENS BACK SURFACE CONDITION | SMOOTH SINGLE LIGHT 1ST POSITION HORIZONTAL
3209 | 6210004271991 |  | LENS FACE SURFACE CONDITION | SMOOTH SINGLE LIGHT 1ST POSITION HORIZONTAL
3210 | 6210004271991 |  | MATERIAL | COPPER ALLOY BODY
3211 | 6210004271991 |  | ITEM NAME | LIGHT,INDICATOR
3212 | 6210004271991 |  | STYLE DESIGNATOR | RECTANGULAR FRAME TYPE
3213 | 6210004271991 |  | FURNISHED ITEMS AND QUANTITY | 10 FLAT WASHER AND 1 GASKET AND 8 SCREW
3214 | 6210004271991 |  | TERMINAL TYPE AND QUANTITY | 2 SCREW
3215 | 2530004277566 |  | COMPONENT QUANTITY | 8
3216 | 2530004277566 |  | NONSUPPLY ITEMS AND QUANTITIES | LINE 2; BEARING SLEEVE 2; WASHER 2; INSTRUCTION PRINT 2
3217 | 2530004277566 |  | ITEM NAME | PARTS KIT,STEERING GEAR
3218 | 1680004281188
3219 | 5320004317466 |  | FASTENER LENGTH | 0.553 INCHES MINIMUM AND 0.573 INCHES MAXIMUM
3220 | 5320004317466 |  | HEAD STYLE | FLUSH (FLAT) COUNTERSUNK (INCLUDED ANGLE - LESS THAN 135 DEG W OR W/O CHAMFER)
3221 | 5320004317466 |  | SHANK DIAMETER | 0.249 INCHES MINIMUM AND 0.254 INCHES MAXIMUM
3222 | 5320004317466 |  | SHANK STYLE | COUNTERSUNK (UNDRILLED)
3223 | 5320004317466 |  | HEAD MAJOR DIAMETER | 0.371 INCHES MINIMUM AND 0.395 INCHES MAXIMUM
3224 | 5320004317466 |  | SHEAR STRENGTH | 90000 SINGLE POUNDS PER SQUARE INCH
3225 | 5320004317466 |  | COUNTERSINK ANGLE | 99.0 DEGREES MINIMUM AND 101.0 DEGREES MAXIMUM
3226 | 5320004317466 |  | HEAT TREATMENT | SOLUTION HEAT TREATED OVERALL
3227 | 5320004317466 |  | MATERIAL | IRON ALLOY 660 OVERALL
3228 | 5320004317466 |  | MATERIAL DOCUMENT AND CLASSIFICATION | AMS 5737 ASSN STD SINGLE MATERIAL RESPONSE OVERALL
3229 | 5320004317466 |  | ITEM NAME | RIVET,SOLID
3230 | 5320004317466 |  | SURFACE TREATMENT | PASSIVATE OVERALL
3231 | 5320004317466 |  | SURFACE TREATMENT DOCUMENT AND CLASSIFIC | QQ-P-35 FED SPEC SINGLE TREATMENT RESPONSE OVERALL
3232 | 5320004317466 |  | SPECIFICATION/STANDARD DATA | 80205-NAS1200 PROFESSIONAL/INDUSTRIAL ASSOCIATION STANDARD
3233 | 2930004319066 |  | ITEM NAME | ARM,FAN DRIVE
3234 | 2930004319066 |  | GENERAL CHARACTERISTICS ITEM DESCRIPTION | CAST IRON OR STEEL,CADMIUM PLATEDWITH THREE HOLES
3235 | 5935004325513 |  | MATING END QUANTITY | 2
3236 | 5935004325513 |  | SHELL TYPE | SOLID
3237 | 5935004325513 |  | ITEM NAME | ADAPTER,CONNECTOR
3238 | 5305004329387
3239 | 2995004342221 |  | ITEM NAME | SHAFT,CONTROL COMPRESSOR
3240 | 2995004342221 |  | GENERAL CHARACTERISTICS ITEM DESCRIPTION | AMS 5613 STAINLESS STEEL MATERIAL,ROCKWELL C35/40 OR EQUIVALENT HARDNESS
3241 | 2995004342221 |  | FSC APPLICATION DATA | JET ENGINE TF33
3242 | 5935004351758
3243 | 1680004355414 |  | ITEM NAME | PISTON,CHECK VALVE,POWER PACK
3244 | 1680004355414 |  | GENERAL CHARACTERISTICS ITEM DESCRIPTION | ALUMINUM ALLOY,QQ-A-225/6,GRAY ANODIZE,2.230 IN. LG,1.490IN. MIN,1.491 IN. MAX O
3245 | 5310004363598 |  | THREAD CLASS | 3B
3246 | 5310004363598 |  | THREAD DIRECTION | RIGHT-HAND
3247 | 5310004363598 |  | NUT STYLE | HEXAGON
3248 | 5310004363598 |  | NUT HEIGHT | 0.410 INCHES NOMINAL
3249 | 5310004363598 |  | DRILLED HOLE DIAMETER | 0.045 INCHES NOMINAL
3250 | 5310004363598 |  | HOLE TYPE AND QUANTITY | 3 DRILLED
3251 | 5310004363598 |  | WIDTH ACROSS FLATS | 1.000 INCHES NOMINAL
3252 | 5310004363598 |  | THREAD SERIES | UNEF
3253 | 5310004363598 |  | THREAD QUANTITY PER INCH | 24
3254 | 5310004363598 |  | NOMINAL THREAD SIZE | 0.625 INCHES
3255 | 5310004363598 |  | HOLE CONFIGURATION STYLE | CONFIGURATION B
3256 | 5310004363598 |  | BEARING SURFACE TYPE | CHAMFERED
3257 | 5310004363598 |  | BEARING SURFACE FINISH | 125.0 MICROINCHES
3258 | 5310004363598 |  | MATERIAL | STEEL COMP 4140 OVERALL
3259 | 5310004363598 |  | MATERIAL DOCUMENT AND CLASSIFICATION | MIL-S-5626,COND C4 MIL SPEC SINGLE MATERIAL RESPONSE OVERALL
3260 | 5310004363598 |  | ITEM NAME | NUT,PLAIN,HEXAGON
3261 | 6210004385042
3262 | 5940004389972
3263 | 5935004390551 |  | BODY STYLE | STRAIGHT SHAPE, INTERNAL COUPLING W/STRAIN RELIEF
3264 | 5935004390551 |  | BODY LENGTH | 2.050 INCHES NOMINAL
3265 | 5935004390551 |  | OVERALL DIAMETER | 1.730 INCHES MAXIMUM
3266 | 5935004390551 |  | ENVIRONMENTAL PROTECTION | WATERTIGHT
3267 | 5935004390551 |  | MATING END QUANTITY | 1
3268 | 5935004390551 |  | CONTACT POSITION ARRANGEMENT STYLE | 22-55 SINGLE MATING END
3269 | 5935004390551 |  | CONTACT REMOVABILITY | REMOVABLE SINGLE MATING END SINGLE CONTACT GROUPING
3270 | 5935004390551 |  | CONTACT MAXIMUM CURRENT RATING IN AMPS | 7.5 SINGLE MATING END SINGLE CONTACT GROUPING
3271 | 5935004390551 |  | CONTACT MAXIMUM AC VOLTAGE RATING IN VOL | 500.0 SINGLE MATING END SINGLE CONTACT GROUPING
3272 | 5935004390551 |  | POLARIZATION METHOD | KEYWAY OR MULTIPLE KEYWAY
3273 | 5935004390551 |  | INSERT POSITION IN DEG | 0
3274 | 5935004390551 |  | SHELL TYPE | SOLID
3275 | 5935004390551 |  | CONNECTOR LOCKING METHOD | SPRING FRICTION
3276 | 5935004390551 |  | CONNECTOR CABLE STRAIN RELIEF METHOD | CABLE CLAMP
3277 | 5935004390551 |  | TERMINAL LOCATION | BACK SINGLE MATING END SINGLE CONTACT GROUPING
3278 | 5935004390551 |  | CONTACT MATERIAL | COPPER ALLOY SINGLE MATING END SINGLE CONTACT GROUPING
3279 | 5935004390551 |  | CONTACT SURFACE TREATMENT | RHODIUM SINGLE MATING END SINGLE CONTACT GROUPING AND SILVER SINGLE MATING END S
3280 | 5935004390551 |  | INSERT MATERIAL | RUBBER SINGLE MATING END
3281 | 5935004390551 |  | TERMINAL TYPE | CRIMP SINGLE MATING END SINGLE CONTACT GROUPING
3282 | 5935004390551 |  | SHELL MATERIAL | ALUMINUM ALLOY
3283 | 5935004390551 |  | SHELL SURFACE TREATMENT | ANODIZE
3284 | 5935004390551 |  | INCLUDED CONTACT QUANTITY | 55 SINGLE MATING END SINGLE CONTACT GROUPING
3285 | 5935004390551 |  | INCLUDED CONTACT TYPE | ROUND PIN SINGLE MATING END SINGLE CONTACT GROUPING
3286 | 5935004390551 |  | ITEM NAME | CONNECTOR,PLUG,ELECTRICAL
3287 | 5935004390551 |  | PRECIOUS MATERIAL AND LOCATION | CONTACT SURFACES RHODIUM AND CONTACT SURFACES SILVER
3288 | 5935004390551 |  | PRECIOUS MATERIAL AND WEIGHT | 0.055 RHODIUM GRAINS, TROY AND 0.055 SILVER GRAINS, TROY
3289 | 5935004390551 |  | PRECIOUS MATERIAL | RHODIUM AND SILVER
3290 | 5935004390551 |  | TEST DATA DOCUMENT | 26512-GC800AKL22-55P DRAWING (THIS IS THE BASIC GOVERNING DRAWING, SUCH AS A CO
3291 | 5935004395787 |  | THREAD CLASS | 2B
3292 | 5935004395787 |  | THREAD DIRECTION | RIGHT-HAND
3293 | 5935004395787 |  | OVERALL LENGTH | 2.100 INCHES NOMINAL
3294 | 5935004395787 |  | OVERALL DIAMETER | 1.250 INCHES NOMINAL
3295 | 5935004395787 |  | THREADED DEVICE TYPE | COUPLING FACILITY
3296 | 5935004395787 |  | MATING END QUANTITY | 1
3297 | 5935004395787 |  | CONTACT MAXIMUM CURRENT RATING IN AMPS | 22.0 SINGLE MATING END SINGLE CONTACT GROUPING
3298 | 5935004395787 |  | CONTACT MAXIMUM AC VOLTAGE RATING IN VOL | 500.0 SINGLE MATING END SINGLE CONTACT GROUPING
3299 | 5935004395787 |  | CONTACT MAXIMUM DC VOLTAGE RATING IN VOL | 700.0 SINGLE MATING END SINGLE CONTACT GROUPING
3300 | 5935004395787 |  | POLARIZATION METHOD | KEYWAY OR MULTIPLE KEYWAY
3301 | 5935004395787 |  | INSERT POSITION IN DEG | 0
3302 | 5935004395787 |  | CONNECTOR LOCKING METHOD | INTERNALLY THREADED COUPLING RING
3303 | 5935004395787 |  | NOMINAL THREAD SIZE | 1.000 INCHES
3304 | 5935004395787 |  | INSERT MATERIAL | PLASTIC SINGLE MATING END
3305 | 5935004395787 |  | SHELL MATERIAL | ALUMINUM ALLOY
3306 | 5935004395787 |  | INCLUDED CONTACT QUANTITY | 5 SINGLE MATING END SINGLE CONTACT GROUPING
3307 | 5935004395787 |  | INCLUDED CONTACT TYPE | ROUND PIN SINGLE MATING END SINGLE CONTACT GROUPING
3308 | 5935004395787 |  | ITEM NAME | CONNECTOR,PLUG,ELECTRICAL
3309 | 5935004395787 |  | THREAD SERIES DESIGNATOR | UNEF
3310 | 5325004411392 |  | CENTER TO CENTER DISTANCE BETWEEN MOUNTI | 0.748 INCHES MINIMUM AND 0.752 INCHES MAXIMUM
3311 | 5325004411392 |  | MOUNTING STYLE | PLAIN W/MOUNTING HOLE
3312 | 5325004411392 |  | TURNLOCK RECEPTACLE STYLE | RECEPTACLE
3313 | 5325004411392 |  | RECEPTACLE OVERALL LENGTH | 1.012 INCHES MAXIMUM
3314 | 5325004411392 |  | RECEPTACLE HEIGHT | 0.395 INCHES MAXIMUM
3315 | 5325004411392 |  | RECEPTACLE WIDTH | 0.410 INCHES MAXIMUM
3316 | 5325004411392 |  | RECEPTACLE THREAD SIZE AND SERIES/TYPE D | 0.164-32 UNJC
3317 | 5325004411392 |  | TURNLOCK MOUNTING HOLE DIAMETER | 0.098 INCHES MINIMUM AND 0.103 INCHES MAXIMUM
3318 | 5325004411392 |  | SPECIAL FEATURES | STUD PROTRUSION 0.125 IN. NOM LENGTH
3319 | 5325004411392 |  | MATERIAL | STEEL COMP 8740 BARREL
3320 | 5325004411392 |  | MATERIAL | STEEL COMP 1050 RETAINER
3321 | 5325004411392 |  | MATERIAL | STEEL COMP 8740 STUD
3322 | 5325004411392 |  | MATERIAL DOCUMENT AND CLASSIFICATION | AMS 6322 ASSN STD SINGLE MATERIAL RESPONSE BARREL
3323 | 5325004411392 |  | MATERIAL DOCUMENT AND CLASSIFICATION | SAE ASSN STD SINGLE MATERIAL RESPONSE RETAINER
3324 | 5325004411392 |  | MATERIAL DOCUMENT AND CLASSIFICATION | AMS 6322 ASSN STD SINGLE MATERIAL RESPONSE STUD
3325 | 5325004411392 |  | ITEM NAME | RECEPTACLE,TURNLOCK FASTENER
3326 | 5325004411392 |  | SURFACE TREATMENT | CADMIUM OVERALL AND CHROMATE OVERALL
3327 | 5325004411392 |  | SURFACE TREATMENT DOCUMENT AND CLASSIFIC | QQ-P-416 TY 2 CL 2 FED SPEC SINGLE TREATMENT RESPONSE OVERALL
3328 | 1560004421724 |  | ITEM NAME | BULKHEAD,FIREWALL
3329 | 1560004421724 |  | GENERAL CHARACTERISTICS ITEM DESCRIPTION | TITANIUM,MIL-T-009046
3330 | 2945004422563
3331 | 1650004433226 |  | OUTSIDE DIAMETER | 0.860 INCHES NOMINAL
3332 | 1650004433226 |  | OVERALL LENGTH | 3.460 INCHES NOMINAL
3333 | 1650004433226 |  | SPECIAL FEATURES | PASSIVATED;0.2715 IN. TO 0.2725 IN. BODY OD;0.502 IN. TO 0.503 IN. MAJOR ID;0.22
3334 | 1650004433226 |  | MATERIAL | STEEL CORROSION RESISTING
3335 | 1650004433226 |  | ITEM NAME | PISTON,LINEAR ACTUATING CYLINDER
3336 | 5935004446239 |  | OVERALL LENGTH | 3.416 INCHES MINIMUM AND 3.436 INCHES MAXIMUM
3337 | 5935004446239 |  | OVERALL HEIGHT | 0.745 INCHES MINIMUM AND 0.785 INCHES MAXIMUM
3338 | 5935004446239 |  | OVERALL WIDTH | 0.348 INCHES MINIMUM AND 0.362 INCHES MAXIMUM
3339 | 5935004446239 |  | MATING END QUANTITY | 1
3340 | 5935004446239 |  | CONTACT REMOVABILITY | NONREMOVABLE SINGLE MATING END SINGLE CONTACT GROUPING
3341 | 5935004446239 |  | CONTACT MAXIMUM CURRENT RATING IN AMPS | 5.0 SINGLE MATING END SINGLE CONTACT GROUPING
3342 | 5935004446239 |  | CONTACT MAXIMUM AC VOLTAGE RATING IN VOL | 1000.0 SINGLE MATING END SINGLE CONTACT GROUPING
3343 | 5935004446239 |  | POLARIZATION METHOD | GUIDE PIN/SOCKET
3344 | 5935004446239 |  | INCLUDED CONTACT QUANTITY | 92 SINGLE MATING END SINGLE CONTACT GROUPING
3345 | 5935004446239 |  | ITEM NAME | CONNECTOR,RECEPTACLE,ELECTRICAL
3346 | 4730004447573 |  | CASEHARDENING INDICATOR | CASEHARDENED
3347 | 4730004447573 |  | OVERALL LENGTH | 0.333 INCHES MINIMUM AND 0.339 INCHES MAXIMUM
3348 | 4730004447573 |  | METALLIC HARDNESS RATING | 40.0 MINIMUM ROCKWELL C AND 45.0 MAXIMUM ROCKWELL C
3349 | 4730004447573 |  | FLANGE WIDTH | 0.096 INCHES MINIMUM AND 0.102 INCHES MAXIMUM
3350 | 4730004447573 |  | FLANGE OUTSIDE DIAMETER | 0.370 INCHES MINIMUM AND 0.380 INCHES MAXIMUM
3351 | 4730004447573 |  | SEAT ANGLE IN DEG | 40
3352 | 4730004447573 |  | SLEEVE OUTSIDE DIAMETER | 0.334 INCHES MINIMUM AND 0.338 INCHES MAXIMUM
3353 | 4730004447573 |  | HOSE/TUBE OUTSIDE DIAMETER FOR WHICH DES | 0.250 INCHES NOMINAL
3354 | 4730004447573 |  | SPECIAL FEATURES | SLEEVE UNDERCUT 0.095 IN. MIN,0.105 IN. MAX W,0.012 IN. MIN,0.016 IN. MAX DEEP A
3355 | 4730004447573 |  | MATERIAL | STEEL COMP 630
3356 | 4730004447573 |  | ITEM NAME | SLEEVE,CLINCH,TUBE FITTING
3357 | 4730004447573 |  | STYLE DESIGNATOR | FLARELESS
3358 | 5950004492218
3359 | 5330004500507 |  | INSIDE DIAMETER | 2.748 INCHES MINIMUM AND 2.752 INCHES MAXIMUM
3360 | 5330004500507 |  | MATERIAL THICKNESS | 0.370 INCHES MINIMUM AND 0.430 INCHES MAXIMUM
3361 | 5330004500507 |  | MATERIAL | BRASS OR BRONZE OVERALL
3362 | 5330004500507 |  | MATERIAL DOCUMENT AND CLASSIFICATION | SAE 70A OR SAE 660 FSCM 81343 OVERALL
3363 | 5330004500507 |  | ITEM NAME | RING,WIPER
3364 | 5330004500507 |  | FSC APPLICATION DATA | VEHICULAR
3365 | 1560004507928 |  | MATERIAL | MAGNESIUM
3366 | 1560004507928 |  | MATERIAL DOCUMENT AND CLASSIFICATION | QQ-M-44 FED SPEC SINGLE MATERIAL RESPONSE
3367 | 1560004507928 |  | ITEM NAME | SKIN,AIRCRAFT
3368 | 1720004510019
3369 | 5305004514469
3370 | 5930004515265 |  | OVERALL LENGTH | 1.813 INCHES NOMINAL
3371 | 5930004515265 |  | OVERALL WIDTH | 1.515 INCHES NOMINAL
3372 | 5930004515265 |  | END ITEM IDENTIFICATION | AIR LAUNCH AND RECOVERY EQPT
3373 | 5930004515265 |  | ITEM NAME | SWITCH SUBASSEMBLY
3374 | 3110004518757 |  | OVERALL WIDTH | 13.0 MILLIMETERS NOMINAL
3375 | 3110004518757 |  | BORE DIAMETER | 30.00 MILLIMETERS NOMINAL
3376 | 3110004518757 |  | OVERALL OUTSIDE DIAMETER | 55.00 MILLIMETERS NOMINAL
3377 | 3110004518757 |  | LUBRICATION MATERIAL | GREASE
3378 | 3110004518757 |  | SURFACE FINISH | GROUND
3379 | 3110004518757 |  | RETAINER FABRICATION METHOD | PRESSED
3380 | 3110004518757 |  | SHIELD QUANTITY | 2
3381 | 3110004518757 |  | LOAD DIRECTION | RADIAL
3382 | 3110004518757 |  | BORE SHAPE | STRAIGHT
3383 | 3110004518757 |  | INTERNAL CLEARANCE | 0.0002 INCHES MINIMUM RADIAL AND 0.0004 INCHES MAXIMUM RADIAL
3384 | 3110004518757 |  | STANDARD TOLERANCE DESIGNATION | ABEC NO.5
3385 | 3110004518757 |  | LUBRICATION MATERIAL DOCUMENT AND CLASSI | MIL-G-23827 MIL SPEC SINGLE MATERIAL RESPONSE
3386 | 3110004518757 |  | MATERIAL | STEEL COMP E52100 BALL
3387 | 3110004518757 |  | MATERIAL | STEEL COMP E52100 INNER RING
3388 | 3110004518757 |  | MATERIAL | STEEL COMP E52100 OUTER RING
3389 | 3110004518757 |  | MATERIAL | PLASTIC PHENOLIC RETAINER
3390 | 3110004518757 |  | MATERIAL | STEEL COMP 302 SHIELD
3391 | 3110004518757 |  | MATERIAL DOCUMENT AND CLASSIFICATION | 66 FED STD SINGLE MATERIAL RESPONSE BALL
3392 | 3110004518757 |  | MATERIAL DOCUMENT AND CLASSIFICATION | 66 FED STD SINGLE MATERIAL RESPONSE INNER RING
3393 | 3110004518757 |  | MATERIAL DOCUMENT AND CLASSIFICATION | 66 FED STD SINGLE MATERIAL RESPONSE OUTER RING
3394 | 3110004518757 |  | MATERIAL DOCUMENT AND CLASSIFICATION | 66 FED STD SINGLE MATERIAL RESPONSE SHIELD
3395 | 3110004518757 |  | ITEM NAME | BEARING,BALL,ANNULAR
3396 | 3110004518757 |  | STYLE DESIGNATOR | NON-LOADING GROOVE, NON-SEPARABLE
3397 | 5305004529894
3398 | 1620004530209
3399 | 1620004530229
3400 | 5330004534174 |  | SPECIAL FEATURES | STYLE DESIGNATOR:NO.60 IRREGULAR SHAPE FROM FIIG A03200
3401 | 5330004534174 |  | ITEM NAME | GASKET
3402 | 5330004534174 |  | SUPPLEMENTARY FEATURES | CROSS-SECTIONAL SHAPE STYLE:NO.195 IRREGULAR SHAPE FROM FIIG A03200
3403 | 6610004581759 |  | END ITEM IDENTIFICATION | 6610-00-405-6461 ALTIMETER,ENCODER
3404 | 6610004581759 |  | ITEM NAME | COMPENSATOR,TEMPERATURE
3405 | 1740004584664 |  | ITEM NAME | SUPPORT,HUB,PROPELLER
3406 | 1740004584664 |  | GENERAL CHARACTERISTICS ITEM DESCRIPTION | ALUMINUM ALLOY; QQ-A-601 356-T6; DIM. O/A 10.625 IN. LG; 5.500 IN. OD; 2 HOLES 0
3407 | 5935004590616 |  | THREAD CLASS | 2A
3408 | 5935004590616 |  | THREAD DIRECTION | RIGHT-HAND
3409 | 5935004590616 |  | BODY STYLE | STRAIGHT SHAPE, INTERNAL COUPLING
3410 | 5935004590616 |  | OVERALL LENGTH | 1.100 INCHES MAXIMUM
3411 | 5935004590616 |  | OVERALL DIAMETER | 0.975 INCHES MAXIMUM
3412 | 5935004590616 |  | ENVIRONMENTAL PROTECTION | MOISTURE RESISTANT AND SALT WATER RESISTANT AND VIBRATION RESISTANT
3413 | 5935004590616 |  | THREADED DEVICE TYPE | BACK SHELL
3414 | 5935004590616 |  | MATING END QUANTITY | 1
3415 | 5935004590616 |  | CONTACT POSITION ARRANGEMENT STYLE | 12-3 SINGLE MATING END
3416 | 5935004590616 |  | CONTACT REMOVABILITY | REMOVABLE SINGLE MATING END SINGLE CONTACT GROUPING
3417 | 5935004590616 |  | POLARIZATION METHOD | KEYWAY OR MULTIPLE KEYWAY
3418 | 5935004590616 |  | INSERT POSITION IN DEG | 105.0 AND 140.0 AND 215.0 AND 265.0
3419 | 5935004590616 |  | SHELL TYPE | SOLID
3420 | 5935004590616 |  | CONNECTOR LOCKING METHOD | BAYONET LATCH
3421 | 5935004590616 |  | THREAD QUANTITY PER INCH | 28
3422 | 5935004590616 |  | NOMINAL THREAD SIZE | 0.625 INCHES
3423 | 5935004590616 |  | TERMINAL LOCATION | BACK SINGLE MATING END SINGLE CONTACT GROUPING
3424 | 5935004590616 |  | CONTACT MATERIAL | COPPER ALLOY SINGLE MATING END SINGLE CONTACT GROUPING
3425 | 5935004590616 |  | CONTACT SURFACE TREATMENT | GOLD SINGLE MATING END SINGLE CONTACT GROUPING
3426 | 5935004590616 |  | CONTACT SURFACE TREATMENT DOCUMENT AND C | MIL-G-45204,TYPE 1,CLASS 2 MIL SPEC SINGLE TREATMENT RESPONSE SINGLE MATING END
3427 | 5935004590616 |  | TERMINAL TYPE | CRIMP SINGLE MATING END SINGLE CONTACT GROUPING
3428 | 5935004590616 |  | SHELL MATERIAL | ALUMINUM ALLOY 6061
3429 | 5935004590616 |  | SHELL SURFACE TREATMENT | CHROMIUM
3430 | 5935004590616 |  | SHELL MATERIAL DOCUMENT AND CLASSIFICATI | QQ-A-367,T6 FED SPEC SINGLE MATERIAL RESPONSE
3431 | 5935004590616 |  | INCLUDED CONTACT QUANTITY | 3 SINGLE MATING END SINGLE CONTACT GROUPING
3432 | 5935004590616 |  | INCLUDED CONTACT TYPE | ROUND PIN SINGLE MATING END SINGLE CONTACT GROUPING
3433 | 5935004590616 |  | ITEM NAME | CONNECTOR,PLUG,ELECTRICAL
3434 | 5935004590616 |  | PRECIOUS MATERIAL AND LOCATION | CONTACT SURFACES GOLD
3435 | 5935004590616 |  | PRECIOUS MATERIAL AND WEIGHT | 0.015 GOLD GRAINS, TROY
3436 | 5935004590616 |  | PRECIOUS MATERIAL | GOLD
3437 | 5935004590616 |  | THREAD SERIES DESIGNATOR | UN
3438 | 5310004590866 |  | HOLE DIAMETER | 0.348 INCHES MINIMUM AND 0.354 INCHES MAXIMUM
3439 | 5310004590866 |  | RADIUS | 0.300 INCHES MINIMUM AND 0.305 INCHES MAXIMUM
3440 | 5310004590866 |  | OUTSIDE DIAMETER | 0.505 INCHES MINIMUM AND 0.515 INCHES MAXIMUM
3441 | 5310004590866 |  | MATERIAL THICKNESS | 0.113 INCHES MINIMUM AND 0.123 INCHES MAXIMUM
3442 | 5310004590866 |  | HARDNESS RATING | 38.0 ROCKWELL C MINIMUM AND 43.0 ROCKWELL C MAXIMUM
3443 | 5310004590866 |  | MATERIAL | STEEL COMP 8740 OVERALL OR STEEL COMP 4037 OVERALL
3444 | 5310004590866 |  | MATERIAL DOCUMENT AND CLASSIFICATION | MIL-S-6049 MIL SPEC 1ST MATERIAL RESPONSE OVERALL OR AMS 6300 ASSN STD 2ND MAT
3445 | 5310004590866 |  | ITEM NAME | WASHER,CONCAVE
3446 | 5310004590866 |  | SURFACE TREATMENT | CADMIUM OVERALL AND CHROMATE OVERALL
3447 | 5310004590866 |  | SURFACE TREATMENT DOCUMENT AND CLASSIFIC | QQ-P-416,TY 2,CL 3 FED SPEC SINGLE TREATMENT RESPONSE OVERALL
3448 | 5310004590866 |  | STYLE DESIGNATOR | CONCAVE
3449 | 3020004637755 |  | BODY STYLE | PLAIN, SOLID
3450 | 3020004637755 |  | PITCH DIAMETER | 1.5000 INCHES NOMINAL
3451 | 3020004637755 |  | TEETH QUANTITY | 24
3452 | 3020004637755 |  | BORE STYLE | W/ KEYWAY BOTH ENDS
3453 | 3020004637755 |  | BACKLASH DESIGNATION | GRADE D
3454 | 3020004637755 |  | HARDNESS RATING | 35.0 ROCKWELL C MINIMUM HUB AND 45.0 ROCKWELL C MAXIMUM HUB
3455 | 3020004637755 |  | HARDNESS RATING | 80.0 ROCKWELL A MINIMUM TEETH AND 83.0 ROCKWELL A MAXIMUM TEETH
3456 | 3020004637755 |  | NOMINAL OUTSIDE DIAMETER | 1.625 INCHES
3457 | 3020004637755 |  | NOMINAL OVERALL LENGTH | 0.281 INCHES
3458 | 3020004637755 |  | TOOTH FORM | STUB
3459 | 3020004637755 |  | PRESSURE ANGLE | 20.0000 DEGREES
3460 | 3020004637755 |  | NOMINAL DISTANCE BETWEEN BODY FACE AND P | 0.446 INCHES FIRST END
3461 | 3020004637755 |  | FACE NOMINAL WIDTH | 0.727 INCHES
3462 | 3020004637755 |  | BORE NOMINAL DIAMETER | 0.500 INCHES BOTH ENDS
3463 | 3020004637755 |  | KEYWAY NOMINAL WIDTH | 0.129 INCHES BOTH ENDS
3464 | 3020004637755 |  | NOMINAL DISTANCE FROM BORE CENTER TO KEY | 0.307 INCHES BOTH ENDS
3465 | 3020004637755 |  | HUB STYLE DESIGNATOR | 1 STEP FIRST END
3466 | 3020004637755 |  | END NOMINAL LENGTH | 0.384 INCHES FIRST END
3467 | 3020004637755 |  | END NOMINAL DIAMETER | 0.788 INCHES FIRST END
3468 | 3020004637755 |  | FIRST STEP NOMINAL LENGTH | 0.063 INCHES FIRST END
3469 | 3020004637755 |  | FIRST STEP NOMINAL DIAMETER | 0.875 INCHES FIRST END
3470 | 3020004637755 |  | MATERIAL | STEEL COMP E9310 OVERALL
3471 | 3020004637755 |  | MATERIAL DOCUMENT AND CLASSIFICATION | AMS 6260 ASSN STD SINGLE MATERIAL RESPONSE OVERALL
3472 | 3020004637755 |  | ITEM NAME | GEAR,SPUR
3473 | 3020004637755 |  | STYLE DESIGNATOR | PROTRUDING HUB
3474 | 1560004646717
3475 | 1730004647792
3476 | 5950004649151
3477 | 5995004656148 |  | CROSS-SECTIONAL SHAPE STYLE | ROUND
3478 | 5995004656148 |  | OVERALL LENGTH | 5.250 FEET
3479 | 5995004656148 |  | TERMINATION TYPE | CONNECTOR PLUG BOTH ENDS ALL CONDUCTORS
3480 | 5995004656148 |  | CONDUCTOR QUANTITY | 15
3481 | 5995004656148 |  | ACCESSORY WIRE TYPE AND QUANTITY | 5 GROUND
3482 | 5995004656148 |  | ITEM NAME | CABLE ASSEMBLY,SPECIAL PURPOSE,ELECTRICAL
3483 | 5995004656148 |  | STYLE DESIGNATOR | DUAL RECEPTACLE
3484 | 5995004656148 |  | FSC APPLICATION DATA | COMMUNICATIONS
3485 | 5998004660387
3486 | 5315004663694
3487 | 5315004663695
3488 | 5310004686146
3489 | 5320004729750
3490 | 5330004747217 |  | ACCOMMODATED SHAFT DIAMETER | 0.530 INCHES NOMINAL
3491 | 5330004747217 |  | SEAL WIDTH | 0.165 INCHES NOMINAL
3492 | 5330004747217 |  | CASE STYLE | SHOULDERED
3493 | 5330004747217 |  | HOUSING BORE DIAMETER | 0.813 INCHES NOMINAL
3494 | 5330004747217 |  | SEALING ELEMENT STYLE | VERTICAL
3495 | 5330004747217 |  | MATERIAL | STEEL CASE
3496 | 5330004747217 |  | ITEM NAME | SEAL,PLAIN ENCASED
3497 | 5330004747217 |  | SURFACE TREATMENT | ANODIZE CASE
3498 | 2840004750056 |  | END ITEM IDENTIFICATION | T-53 SERIES ENGINES
3499 | 2840004750056 |  | ITEM NAME | PLATE,RETAINING,THRUST BEARING
3500 | 2840004750056 |  | GENERAL CHARACTERISTICS ITEM DESCRIPTION | STEEL AMS6350,AMS2481,ROCKWELL C SCALE 23 MAX HARDNESS RATING,5 HOLES 0.161 IN.
3501 | 5331004767511 |  | CROSS-SECTIONAL HEIGHT | 0.067 INCHES MINIMUM AND 0.073 INCHES MAXIMUM
3502 | 5331004767511 |  | CENTER HOLE DIAMETER | 0.232 INCHES MINIMUM AND 0.246 INCHES MAXIMUM
3503 | 5331004767511 |  | MATERIAL | RUBBER FLUOROSILICONE CLASS FQ
3504 | 5331004767511 |  | ITEM NAME | O-RING
3505 | 1560004777007 |  | AIRCRAFT MISSION DESIGN SERIES | AIRCRAFT C-5
3506 | 1560004777007 |  | SPECIAL FEATURES | REMOVABLE
3507 | 1560004777007 |  | ITEM NAME | TIP,AIRCRAFT
3508 | 5930004777915 |  | BODY STYLE | BUSHING MOUNTED
3509 | 5930004777915 |  | BODY DIAMETER | 0.990 INCHES NOMINAL
3510 | 5930004777915 |  | BUSHING LENGTH | 0.440 INCHES NOMINAL
3511 | 5930004777915 |  | BODY LENGTH | 1.062 INCHES NOMINAL
3512 | 5930004777915 |  | ACTUATOR DIAMETER | 0.375 INCHES NOMINAL
3513 | 5930004777915 |  | ACTUATOR HEIGHT | 0.280 INCHES NOMINAL
3514 | 5930004777915 |  | ACTUATOR COLOR | BLACK SINGLE ACTUATOR
3515 | 5930004777915 |  | MAXIMUM VOLTAGE RATING IN VOLTS | 115.0 AC AND 28.0 DC
3516 | 5930004777915 |  | INCLOSURE TYPE | FULLY INCLOSED
3517 | 5930004777915 |  | MOUNTING METHOD | THREADED BUSHING
3518 | 5930004777915 |  | THREAD QUANTITY PER INCH | 32
3519 | 5930004777915 |  | NOMINAL THREAD SIZE | 0.468 INCHES
3520 | 5930004777915 |  | NONPILE-UP CONTACT ARRANGEMENT | 6 POLE, DOUBLE THROW, ONE POSITION MOMENTARY SINGLE SWITCH UNIT
3521 | 5930004777915 |  | CONTACT LOAD CURRENT RATING AT MAXIMUM R | 3.000 AMPERES RESISTIVE DC AND 1.500 AMPERES INDUCTIVE DC AND 1.000 AMPERES L
3522 | 5930004777915 |  | ITEM NAME | SWITCH,PUSH
3523 | 5930004777915 |  | THREAD SERIES DESIGNATOR | UNS
3524 | 5930004777915 |  | TERMINAL TYPE AND QUANTITY | 18 TAB, SOLDER LUG
3525 | 5977004790270 |  | SHUNT POSITION DESIGNATOR | 1 AND 3 AND 7 AND 9
3526 | 5977004790270 |  | BODY STYLE | RECTANGULAR COMMUTATOR
3527 | 5977004790270 |  | WIDTH | 1.500 INCHES NOMINAL
3528 | 5977004790270 |  | THICKNESS | 1.000 INCHES NOMINAL
3529 | 5977004790270 |  | LENGTH | 3.250 INCHES NOMINAL
3530 | 5977004790270 |  | BRUSH SHUNT LENGTH | 5.000 INCHES NOMINAL ALL SHUNTS
3531 | 5977004790270 |  | TERMINAL SLOT WIDTH | 0.250 INCHES NOMINAL
3532 | 5977004790270 |  | TOP STYLE | BEVELED FRONT
3533 | 5977004790270 |  | CONTACT FACE STYLE | BEVELED
3534 | 5977004790270 |  | BEVEL ANGLE | 25.0 DEGREES NOMINAL
3535 | 5977004790270 |  | CLIP TYPE | NEMA HAMMER TYPE ANGULAR A
3536 | 5977004790270 |  | SHUNT INSULATION PROVISION AND QUANTITY | 4 UNINSULATED
3537 | 5977004790270 |  | ANGLE | 30.0 DEGREES NOMINAL
3538 | 5977004790270 |  | CLIP BEVEL ANGLE IN DEG | 30.0 NOMINAL
3539 | 5977004790270 |  | TERMINAL BEND ANGLE | 45.0 DEGREES NOMINAL
3540 | 5977004790270 |  | MATERIAL | ELECTROGRAPHITIC
3541 | 5977004790270 |  | MATERIAL DOCUMENT AND CLASSIFICATION | NATIONAL CARBON CO, GRADE T-563 MFR REF SINGLE MATERIAL RESPONSE
3542 | 5977004790270 |  | ITEM NAME | BRUSH,ELECTRICAL CONTACT
3543 | 5977004790270 |  | STYLE DESIGNATOR | SPLIT
3544 | 5977004790270 |  | TERMINAL TYPE AND QUANTITY | 1 BENT W/SLOT
3545 | 5930004823183 |  | BODY STYLE | HOLE MOUNTED
3546 | 5930004823183 |  | SWITCH ACTUATOR QUANTITY | 39
3547 | 5930004823183 |  | ACTUATOR LENGTH | 1.500 INCHES NOMINAL
3548 | 5930004823183 |  | ACTUATOR STYLE | NONADJUSTABLE ARM
3549 | 5930004823183 |  | ACTUATOR HEIGHT | 0.250 INCHES NOMINAL
3550 | 5930004823183 |  | ACTUATOR WIDTH | 0.438 INCHES NOMINAL
3551 | 5930004823183 |  | HOUSING HEIGHT | 3.625 INCHES NOMINAL
3552 | 5930004823183 |  | HOUSING LENGTH | 2.281 INCHES NOMINAL
3553 | 5930004823183 |  | HOUSING WIDTH | 1.250 INCHES NOMINAL
3554 | 5930004823183 |  | CENTER TO CENTER DISTANCE BETWEEN HOUSIN | 2.375 INCHES NOMINAL
3555 | 5930004823183 |  | CENTER TO CENTER DISTANCE BETWEEN HOUSIN | 1.875 INCHES NOMINAL
3556 | 5930004823183 |  | MAXIMUM VOLTAGE RATING IN VOLTS | 28.0 DC
3557 | 5930004823183 |  | INCLOSURE TYPE | FULLY INCLOSED
3558 | 5930004823183 |  | FEATURES PROVIDED | ACTUATOR SEAL
3559 | 5930004823183 |  | NONPILE-UP CONTACT ARRANGEMENT | 2 POLE, DOUBLE THROW, TWO POSITIONS MOMENTARY SINGLE SWITCH UNIT
3560 | 5930004823183 |  | ACTUATOR MOVEMENT | 12.000 OVERTRAVEL INCHES NOMINAL
3561 | 5930004823183 |  | CONTACT LOAD CURRENT RATING AT MAXIMUM R | 1.000 AMPERES RESISTIVE DC AND 400.000 MILLIAMPERES INDUCTIVE DC
3562 | 5930004823183 |  | ITEM NAME | SWITCH,SENSITIVE
3563 | 5930004823183 |  | TERMINAL TYPE AND QUANTITY | 1 CONNECTOR, RECEPTACLE
3564 | 5999004827204 |  | BODY STYLE | RECTANGULAR
3565 | 5999004827204 |  | HOLE DIAMETER | 0.221 INCHES NOMINAL
3566 | 5999004827204 |  | FREQUENCY RATING | 4300.000 MEGAHERTZ NOMINAL
3567 | 5999004827204 |  | BODY LENGTH | 3.475 INCHES MINIMUM AND 3.525 INCHES MAXIMUM
3568 | 5999004827204 |  | BODY WIDTH | 1.755 INCHES MINIMUM AND 2.005 INCHES MAXIMUM
3569 | 5999004827204 |  | INDIVIDUAL SECTION QUANTITY | 1
3570 | 5999004827204 |  | LONGEST HORIZONTAL DISTANCE BETWEEN MOUN | 1.995 INCHES MINIMUM AND 2.005 INCHES MAXIMUM
3571 | 5999004827204 |  | OPERATING TEMP RANGE | M40.0/P55.0 DEG CELSIUS
3572 | 5999004827204 |  | INCLOSURE TYPE | HERMETICALLY SEALED
3573 | 5999004827204 |  | MOUNTING FACILITY QUANTITY | 2
3574 | 5999004827204 |  | VOLTAGE RATING | 100.000 MILLIVOLTS NOMINAL
3575 | 5999004827204 |  | FREQUENCY BANDWIDTH | 4.257 KILOHERTZ MINIMUM AND 4.343 KILOHERTZ MAXIMUM
3576 | 5999004827204 |  | BODY DEPTH | 0.725 INCHES MINIMUM AND 0.775 INCHES MAXIMUM
3577 | 5999004827204 |  | MOUNTING FACILITY | UNTHREADED HOLE
3578 | 5999004827204 |  | MOUNTING PROVISION ARRANGEMENT STYLE | 2 POSITION IN-LINE
3579 | 5999004827204 |  | SIGNAL DELAY METHOD | SOLID STATE
3580 | 5999004827204 |  | SECTION DELAY TIME | 1.999 MICROSECONDS MINIMUM SINGLE SECTION AND 2.040 MICROSECONDS MAXIMUM SINGL
3581 | 5999004827204 |  | TERMINAL TYPE AND QUANTITY | 2 COAXIAL RECEPTACLE
3582 | 5999004827204 |  | ITEM NAME | DELAY LINE
3583 | 2840004838666
3584 | 4140004839641 |  | STAGE QUANTITY | 1
3585 | 4140004839641 |  | SPEED ADJUSTMENTS | SINGLE SPEED
3586 | 4140004839641 |  | LENGTH | 1.460 INCHES NOMINAL
3587 | 4140004839641 |  | ELECTRICAL CONNECTION TYPE | TERMINAL
3588 | 4140004839641 |  | STATIC PRESSURE AT SPECIFIED AIR FLOW RA | 0.1 INCHES OF WATER
3589 | 4140004839641 |  | DRIVE TYPE | DIRECT
3590 | 4140004839641 |  | PRIME MOVER TYPE | ELECTRIC MOTOR
3591 | 4140004839641 |  | INCLOSURE TYPE | FULLY INCLOSED
3592 | 4140004839641 |  | MOUNTING FACILITY TYPE AND QUANTITY | 1 FLANGE
3593 | 4140004839641 |  | FEATURES PROVIDED | NONSPARKING
3594 | 4140004839641 |  | VOLTAGE IN VOLTS AND CURRENT TYPE | 21.5 AC
3595 | 4140004839641 |  | HOUSING INSIDE DIAMETER | 2.250 INCHES NOMINAL
3596 | 4140004839641 |  | PRIME MOVER DRIVE SHAFT BEARING TYPE | BALL
3597 | 4140004839641 |  | PHASE | SINGLE
3598 | 4140004839641 |  | FREQUENCY IN HERTZ | 400
3599 | 4140004839641 |  | MATERIAL | ALUMINUM HOUSING
3600 | 4140004839641 |  | ITEM NAME | FAN,VANEAXIAL
3601 | 4140004839641 |  | QUANTITY | 1
3602 | 4140004839641 |  | STYLE DESIGNATOR | FIXED
3603 | 6105004875978 |  | OVERALL HEIGHT | 1.124 INCHES
3604 | 6105004875978 |  | OVERALL LENGTH | 1.980 INCHES
3605 | 6105004875978 |  | OVERALL WIDTH | 1.124 INCHES
3606 | 6105004875978 |  | SHAFT ROTATION DIRECTION | COUNTERCLOCKWISE SINGLE END
3607 | 6105004875978 |  | DUTY CYCLE | CONTINUOUS
3608 | 6105004875978 |  | INCLOSURE FEATURE | TOTALLY INCLOSED
3609 | 6105004875978 |  | LENGTH OF SHAFT FROM HOUSING | 0.480 INCHES SINGLE END
3610 | 6105004875978 |  | TEMP RATING | M65.0 OPERATING DEG FAHRENHEIT AND 160.0 OPERATING DEG FAHRENHEIT
3611 | 6105004875978 |  | PHASE | SINGLE OUTPUT
3612 | 6105004875978 |  | FREQUENCY IN HERTZ | 400.0 OUTPUT
3613 | 6105004875978 |  | ITEM NAME | MOTOR,ALTERNATING CURRENT
3614 | 5305004891362 |  | THREAD CLASS | 3A
3615 | 5305004891362 |  | THREAD DIRECTION | RIGHT-HAND
3616 | 5305004891362 |  | THREAD LENGTH | 0.330 INCHES MINIMUM AND 0.390 INCHES MAXIMUM
3617 | 5305004891362 |  | FASTENER LENGTH | 1.610 INCHES NOMINAL
3618 | 5305004891362 |  | HEAD STYLE | FLAT CHAMFER
3619 | 5305004891362 |  | HEAD DIAMETER | 0.500 INCHES NOMINAL
3620 | 5305004891362 |  | HEAD HEIGHT | 0.140 INCHES MINIMUM AND 0.170 INCHES MAXIMUM
3621 | 5305004891362 |  | SHOULDER DIAMETER | 0.3118 INCHES MINIMUM FIRST SHOULDER AND 0.3122 INCHES MAXIMUM FIRST SHOULDER
3622 | 5305004891362 |  | SHOULDER LENGTH | 1.220 INCHES NOMINAL FIRST SHOULDER
3623 | 5305004891362 |  | SHANK UNTHREADED HOLE DIAMETER | 0.081 INCHES NOMINAL FIRST HOLE
3624 | 5305004891362 |  | INTERNAL DRIVE STYLE | SLOT
3625 | 5305004891362 |  | NOMINAL THREAD DIAMETER | 0.250 INCHES
3626 | 5305004891362 |  | THREAD QUANTITY PER INCH | 28
3627 | 5305004891362 |  | MINIMUM TENSILE STRENGTH | 180000 POUNDS PER SQUARE INCH
3628 | 5305004891362 |  | DISTANCE FROM HEAD LARGEST BEARING SURFA | 1.438 INCHES NOMINAL FIRST HOLE
3629 | 5305004891362 |  | SHOULDER SHAPE | ROUND FIRST SHOULDER
3630 | 5305004891362 |  | MATERIAL | STEEL COMP 630 OVERALL
3631 | 5305004891362 |  | ITEM NAME | SCREW,SHOULDER
3632 | 5305004891362 |  | SURFACE TREATMENT | PASSIVATE OVERALL
3633 | 5305004891362 |  | THREAD SERIES DESIGNATOR | UNF
3634 | 5950004891809 |  | RELIABILITY INDICATOR | NOT ESTABLISHED
3635 | 5950004891809 |  | MOUNTING HOLE DIAMETER | 0.187 INCHES NOMINAL SINGLE GROUP
3636 | 5950004891809 |  | IMPEDANCE RATING IN OHMS | 50.0 NOMINAL SINGLE COMPONENT SINGLE PRIMARY
3637 | 5950004891809 |  | PULSE REPETITION RATE | 5.0 KILOHERTZ SINGLE COMPONENT
3638 | 5950004891809 |  | WINDING SHIELDING METHOD | INTERNAL SHIELD BROUGHT OUT TO TERMINAL SINGLE COMPONENT
3639 | 5950004891809 |  | BODY LENGTH | 6.500 INCHES MAXIMUM
3640 | 5950004891809 |  | BODY OUTSIDE DIAMETER | 4.380 INCHES MAXIMUM
3641 | 5950004891809 |  | DISTANCE BETWEEN MOUNTING FACILITY CENTE | 4.500 INCHES NOMINAL SINGLE MOUNTING FACILITY SINGLE CENTER GROUP
3642 | 5950004891809 |  | INCLOSURE TYPE | FULLY INCLOSED
3643 | 5950004891809 |  | MOUNTING FACILITY QUANTITY | 2 SINGLE GROUP
3644 | 5950004891809 |  | MOUNTING METHOD | FLANGE SINGLE GROUP AND UNTHREADED HOLE SINGLE GROUP
3645 | 5950004891809 |  | WINDING FUNCTION AND QUANTITY | 1 PRIMARY SINGLE COMPONENT AND 1 SECONDARY SINGLE COMPONENT
3646 | 5950004891809 |  | ITEM NAME | TRANSFORMER,PULSE
3647 | 5950004891809 |  | TERMINAL TYPE AND QUANTITY | 2 THREADED STUD AND 3 TURRET
3648 | 5950004899411 |  | RELIABILITY INDICATOR | NOT ESTABLISHED
3649 | 5950004899411 |  | FREQUENCY RATING | 320.0 HERTZ MINIMUM SINGLE COMPONENT AND 522.0 HERTZ MAXIMUM SINGLE COMPONENT
3650 | 5950004899411 |  | INPUT-OUTPUT PHASE RELATIONSHIP | SINGLE PHASE TO SINGLE PHASE SINGLE COMPONENT
3651 | 5950004899411 |  | BODY LENGTH | 2.491 INCHES NOMINAL
3652 | 5950004899411 |  | BODY OUTSIDE DIAMETER | 1.689 INCHES NOMINAL
3653 | 5950004899411 |  | MOUNTING FACILITY QUANTITY | 1 SINGLE GROUP
3654 | 5950004899411 |  | MOUNTING METHOD | THREADED STUD SINGLE GROUP
3655 | 5950004899411 |  | WINDING FUNCTION AND QUANTITY | 1 PRIMARY, FIXED AUTOTRANSFORMER TYPE SINGLE COMPONENT
3656 | 5950004899411 |  | WINDING OPERATING CURRENT | 1.5 AMPERES AC MAXIMUM SINGLE COMPONENT SINGLE PRIMARY OUTPUT
3657 | 5950004899411 |  | WINDING POWER RATING | 12.0 VOLTS-AMPERES SINGLE COMPONENT SINGLE PRIMARY OUTPUT
3658 | 5950004899411 |  | WINDING OPERATING VOLTAGE | 115.00 AC VOLTS NOMINAL SINGLE COMPONENT SINGLE PRIMARY INPUT
3659 | 5950004899411 |  | WINDING OPERATING VOLTAGE | 5.00 AC VOLTS MAXIMUM SINGLE COMPONENT SINGLE PRIMARY OUTPUT
3660 | 5950004899411 |  | SPECIAL FEATURES | 1 WINDING PRIMARY,AUTOTRANSFORMER
3661 | 5950004899411 |  | ITEM NAME | TRANSFORMER,POWER
3662 | 5950004899411 |  | TERMINAL TYPE AND QUANTITY | 3 SCREW
3663 | 1560004904909 |  | END ITEM IDENTIFICATION | AIRCRAFT MODEL T38
3664 | 1560004904909 |  | ITEM NAME | PARTS KIT,GEARBOX
3665 | 1560004904909 |  | GENERAL CHARACTERISTICS ITEM DESCRIPTION | CONSISTS OF 26 ITEMS
3666 | 5365004906952
3667 | 3040004909854
3668 | 6655004911185
3669 | 6610004915862
3670 | 5310004923451
3671 | 5965004936008 |  | BODY STYLE | EARPHONE ELEMENT, CIRCULAR
3672 | 5965004936008 |  | IMPEDANCE RATING IN OHMS | 600.0 NOMINAL
3673 | 5965004936008 |  | OVERALL DIAMETER | 1.975 INCHES NOMINAL
3674 | 5965004936008 |  | EARPHONE ELEMENT TYPE | DYNAMIC
3675 | 5965004936008 |  | EARPHONE ELEMENT DEPTH | 0.450 INCHES NOMINAL
3676 | 5965004936008 |  | ACOUSTIC SENSITIVITY REFERENCE RATING | 0.0002 DYNES PER SQ CENTIMETER
3677 | 5965004936008 |  | ITEM NAME | EARPHONE ELEMENT
3678 | 5310004968918 |  | THREAD CLASS | 2B
3679 | 5310004968918 |  | THREAD DIRECTION | RIGHT-HAND
3680 | 5310004968918 |  | NUT STYLE | HEXAGON
3681 | 5310004968918 |  | NUT HEIGHT | 0.859 INCHES NOMINAL
3682 | 5310004968918 |  | WIDTH ACROSS FLATS | 1.438 INCHES NOMINAL
3683 | 5310004968918 |  | TEMP RATING | 850.0 DEG FAHRENHEIT NOMINAL
3684 | 5310004968918 |  | THREAD SERIES | UNC
3685 | 5310004968918 |  | THREAD QUANTITY PER INCH | 9
3686 | 5310004968918 |  | HARDNESS RATING | 160.0 BRINELL STANDARD MINIMUM AND 84.0 ROCKWELL B MINIMUM
3687 | 5310004968918 |  | NOMINAL THREAD SIZE | 0.875 INCHES
3688 | 5310004968918 |  | BEARING SURFACE TYPE | WASHER FACED
3689 | 5310004968918 |  | BEARING SURFACE FINISH | 63.0 MICROINCHES
3690 | 5310004968918 |  | MATERIAL | STEEL OVERALL
3691 | 5310004968918 |  | MATERIAL DOCUMENT AND CLASSIFICATION | C50AM400 GR 2H FSCM 01289 MFR REF SINGLE MATERIAL RESPONSE OVERALL OR MIL-S-122
3692 | 5310004968918 |  | ITEM NAME | NUT,PLAIN,HEXAGON
3693 | 1680004990035
3694 | 1680004995477
3695 | 5330005001243 |  | END ITEM IDENTIFICATION | USED ON SABRE 80 AIRCRAFT
3696 | 5330005001243 |  | ITEM NAME | SEAL,SPECIAL
3697 | 1650005007071 |  | END ITEM IDENTIFICATION | 16504866297
3698 | 1650005007071 |  | ITEM NAME | PORT PLATE,MOTOR,HYDRAULIC
3699 | 1650005007071 |  | GENERAL CHARACTERISTICS ITEM DESCRIPTION | C/O OUTLET PORT AND10050-16 AND RETURN PORT AND10050-20
3700 | 1650005007071 |  | FSC APPLICATION DATA | ACFT HYD SYSTEM
3701 | 5999005031614 |  | OVERALL LENGTH | 2.530 INCHES MAXIMUM
3702 | 5999005031614 |  | OVERALL DIAMETER | 0.264 INCHES MAXIMUM
3703 | 5999005031614 |  | ITEM NAME | HEATER,THERMAL RELEASE
3704 | 5999005031628 |  | OVERALL LENGTH | 1.860 INCHES NOMINAL
3705 | 5999005031628 |  | OVERALL HEIGHT | 1.717 INCHES NOMINAL
3706 | 5999005031628 |  | OVERALL WIDTH | 0.361 INCHES NOMINAL
3707 | 5999005031628 |  | MOUNTING HOLE DIAMETER | 0.168 INCHES NOMINAL
3708 | 5999005031628 |  | MOUNTING FACILITY TYPE AND QUANTITY | 2 UNTHREADED HOLE
3709 | 5999005031628 |  | ITEM NAME | HEATER,THERMAL RELEASE
3710 | 5977005034317 |  | CONTACT END BEVEL | NOT INCLUDED
3711 | 5977005034317 |  | HOLDER QUANTITY PER ASSEMBLY | 10
3712 | 5977005034317 |  | HOLDER GROUP QUANTITY | 2
3713 | 5977005034317 |  | INDIVIDUAL GROUP HOLDER QUANTITY | 5
3714 | 5977005034317 |  | HOLDER POSITION ADJUSTABILITY | NONADJUSTABLE
3715 | 5977005034317 |  | INTEGRAL POSITIONING SLOTS | NOT INCLUDED
3716 | 5977005034317 |  | HOLDER GROUP QUANTITY MOUNTED IN PAIRS | 5
3717 | 5977005034317 |  | TOTAL BRUSH QUANTITY ACCOMMODATED | 10
3718 | 5977005034317 |  | BRUSH QUANTITY ACCOMMODATED PER HOLDER | 1
3719 | 5977005034317 |  | ITEM NAME | HOLDER ASSEMBLY,ELECTRICAL CONTACT BRUSH
3720 | 5320005056490 |  | THREAD CLASS | 3B
3721 | 5320005056490 |  | THREAD DIRECTION | RIGHT-HAND
3722 | 5320005056490 |  | COLLAR OUTSIDE DIAMETER | 0.512 INCHES MINIMUM AND 0.518 INCHES MAXIMUM
3723 | 5320005056490 |  | COLLAR OVERALL HEIGHT | 0.627 INCHES MINIMUM AND 0.647 INCHES MAXIMUM
3724 | 5320005056490 |  | LUBRICATION | CETYL ALCOHOL, SPEC 305, HI-SHEAR CORP
3725 | 5320005056490 |  | COLLAR INSIDE DIAMETER | 0.324 INCHES MINIMUM AND 0.330 INCHES MAXIMUM
3726 | 5320005056490 |  | THREAD QUANTITY PER INCH | 24
3727 | 5320005056490 |  | NOMINAL THREAD SIZE | 0.312 INCHES
3728 | 5320005056490 |  | COLLAR STYLE | THREADED (BREAK OFF) TYPE
3729 | 5320005056490 |  | MATERIAL | STEEL COMP 630 OVERALL
3730 | 5320005056490 |  | MATERIAL DOCUMENT AND CLASSIFICATION | AMS 5643 ASSN STD SINGLE MATERIAL RESPONSE OVERALL
3731 | 5320005056490 |  | ITEM NAME | COLLAR,PIN-RIVET
3732 | 5320005056490 |  | PRECIOUS MATERIAL | SILVER
3733 | 5320005056490 |  | SURFACE TREATMENT | SILVER OVERALL
3734 | 5320005056490 |  | SURFACE TREATMENT DOCUMENT AND CLASSIFIC | AMS 2410 ASSN STD SINGLE TREATMENT RESPONSE OVERALL
3735 | 5320005056490 |  | THREAD SERIES DESIGNATOR | UNJF
3736 | 5315005068810 |  | FIRST END STYLE | SQUARE
3737 | 5315005068810 |  | PIN OVERALL LENGTH | 1.500 INCHES NOMINAL
3738 | 5315005068810 |  | SECOND END RELATIONSHIP WITH FIRST END | IDENTICAL
3739 | 5315005068810 |  | FIRST END LOCATION | BOTH ENDS
3740 | 5315005068810 |  | PIN TAPER | 0.250 PER FOOT IN INCHES
3741 | 5315005068810 |  | MATERIAL | COPPER ALLOY OVERALL
3742 | 5315005068810 |  | ITEM NAME | PIN,TAPERED,PLAIN
3743 | 5315005068810 |  | SURFACE TREATMENT | CADMIUM OVERALL
3744 | 2840005095991 |  | END ITEM IDENTIFICATION | J-57 AIRCRAFT ENGINE
3745 | 2840005095991 |  | CRITICALITY CODE JUSTIFICATION | AGAV
3746 | 2840005095991 |  | ITEM NAME | SEAL,RING,COMPRESSOR
3747 | 1560005096791
3748 | 5330005131443 |  | END ITEM IDENTIFICATION | 2320-835,8327
3749 | 5330005131443 |  | COMPONENT QUANTITY | 30
3750 | 5330005131443 |  | COMPONENT DOCUMENT ORIGIN | GOVERNMENT
3751 | 5330005131443 |  | DOCUMENT SOURCE | 78500
3752 | 5330005131443 |  | END ITEM SOURCE | 19207
3753 | 5330005131443 |  | DOCUMENT IDENTIFICATION | DWG NO. MPS519
3754 | 5330005131443 |  | END ITEM NAME | TRUCK,CARGO
3755 | 5330005131443 |  | ITEM NAME | GASKET AND SHIM SET
3756 | 7920005142417 |  | WIDTH | 0.375 INCHES MINIMUM
3757 | 7920005142417 |  | OVERALL LENGTH | 5.750 INCHES MINIMUM
3758 | 7920005142417 |  | BRUSH PART MATERIAL | BRISTLE AND HORSEHAIR
3759 | 7920005142417 |  | BRUSH PART LENGTH | 0.719 INCHES MINIMUM
3760 | 7920005142417 |  | ENVIRONMENTAL ATTRIBUTE CODE | PLASTICS REMOVAL IN THE MARINE ENVIRONMENT (PRIME) PRODUCT
3761 | 7920005142417 |  | SPECIAL FEATURES | ROUND 1/4" DIA., METAL TUBLAR, 5" LONG HANDLE
3762 | 7920005142417 |  | ITEM NAME | BRUSH,ACID SWABBING
3763 | 7920005142417 |  | STYLE DESIGNATOR | FLAT, METAL HANDLE
3764 | 5995005148761 |  | END ITEM IDENTIFICATION | AIRCRAFT MODEL A-6E
3765 | 5995005148761 |  | ITEM NAME | CABLE ASSEMBLY,SPECIAL PURPOSE,ELECTRICAL,BRANCHED
3766 | 1025005166282 |  | END ITEM IDENTIFICATION | 155MM,8 IN. RM
3767 | 1025005166282 |  | ITEM NAME | VALVE
3768 | 1025005166282 |  | GENERAL CHARACTERISTICS ITEM DESCRIPTION | STEEL; 0.550 IN. DIA; 0.830 IN. LG
3769 | 5315005185788 |  | FIRST END STYLE | OVAL
3770 | 5315005185788 |  | OVERALL LENGTH | 0.500 INCHES NOMINAL
3771 | 5315005185788 |  | INTERMEDIATE DIAMETER | 0.051 INCHES NOMINAL
3772 | 5315005185788 |  | SECOND END RELATIONSHIP WITH FIRST END | IDENTICAL
3773 | 5315005185788 |  | HARDNESS RATING | 45.0 ROCKWELL C MINIMUM OVERALL AND 50.0 ROCKWELL C MAXIMUM OVERALL
3774 | 5315005185788 |  | PIN SMALL END DIAMETER | 0.046 INCHES NOMINAL
3775 | 5315005185788 |  | FIRST END LOCATION | BOTH ENDS
3776 | 5315005185788 |  | FIRST END OUTER RADIUS | 0.094 INCHES NOMINAL
3777 | 5315005185788 |  | MATERIAL | STEEL COMP 1212 OVERALL
3778 | 5315005185788 |  | ITEM NAME | PIN,GROOVED,HEADLESS
3779 | 5315005185788 |  | SURFACE TREATMENT | CADMIUM OVERALL
3780 | 5315005185788 |  | SURFACE TREATMENT DOCUMENT AND CLASSIFIC | QQ-P-416,TY 1,CL 3 FED SPEC SINGLE TREATMENT RESPONSE OVERALL
3781 | 5315005185788 |  | STYLE DESIGNATOR | CENTER GROOVE
3782 | 1560005200938 |  | END ITEM IDENTIFICATION | AIRCRAFT MODEL T37
3783 | 1560005200938 |  | ITEM NAME | COVER,WING GAP,INNER
3784 | 1560005200938 |  | GENERAL CHARACTERISTICS ITEM DESCRIPTION | ALUMINUM ALLOY 2024,QQ-A-250/5,0.032 IN. MATERIAL THK,LH SIDE
3785 | 5915005203491 |  | SPECIAL FEATURES | METAL;ENCASED;2 CONNECTOR RECEPTACLE TERMINALS;2 THD MTG HOLES;7.000 IN.O/A LG;3
3786 | 5915005203491 |  | ITEM NAME | FILTER ASSEMBLY,ELECTRICAL
3787 | 1615005215143
3788 | 5340005231278 |  | OVERALL LENGTH | 3.688 INCHES NOMINAL
3789 | 5340005231278 |  | OVERALL WIDTH | 0.625 INCHES NOMINAL
3790 | 5340005231278 |  | MATERIAL THICKNESS | 0.064 INCHES NOMINAL
3791 | 5340005231278 |  | DISTANCE BETWEEN MOUNTING HOLE CENTERS | 3.063 INCHES NOMINAL
3792 | 5340005231278 |  | CUSHIONING MATERIAL | RUBBER, SYNTHETIC
3793 | 5340005231278 |  | CUSHION | INCLUDED
3794 | 5340005231278 |  | MOUNTING PAD | NOT INCLUDED
3795 | 5340005231278 |  | MOUNTING HOLE SIZE | 0.199 INCHES NOMINAL
3796 | 5340005231278 |  | DISTANCE BETWEEN BASE AND INSIDE OF ARCH | 2.031 INCHES NOMINAL
3797 | 5340005231278 |  | INSIDE DIAMETER/ARCH LENGTH | 2.000 INCHES NOMINAL
3798 | 5340005231278 |  | MATERIAL | ALUMINUM ALLOY 2024
3799 | 5340005231278 |  | ITEM NAME | STRAP,RETAINING
3800 | 5340005231278 |  | STYLE DESIGNATOR | SADDLE ARCH
3801 | 5342005263680 |  | DRIVE END STYLE | HEXAGON
3802 | 5342005263680 |  | ITEM NAME | PLUG,ANODE RETAINING
3803 | 5342005263680 |  | NONDEFINITIVE SPEC/STD DATA | 1 TYPE AND D STYLE
3804 | 5342005263897 |  | FLANGE THICKNESS | 0.125 INCHES NOMINAL
3805 | 5342005263897 |  | THREAD SIZE | 8-32NC-3A ALL THREADED PORTIONS
3806 | 5342005263897 |  | DISTANCE BETWEEN MOUNTING HOLE CENTERS | 1.375 INCHES NOMINAL
3807 | 5342005263897 |  | FLANGE LENGTH | 1.813 INCHES NOMINAL
3808 | 5342005263897 |  | FLANGE WIDTH | 1.813 INCHES NOMINAL
3809 | 5342005263897 |  | STUD LENGTH | 0.625 INCHES NOMINAL ALL THREADED STUD
3810 | 5342005263897 |  | SHORTEST DISTANCE BETWEEN MOUNTING HOLE | 1.375 INCHES NOMINAL
3811 | 5342005263897 |  | FLANGE MOUNTING HOLE DIAMETER | 0.196 INCHES NOMINAL
3812 | 5342005263897 |  | HEIGHT | 0.938 INCHES NOMINAL
3813 | 5342005263897 |  | MATERIAL | ALUMINUM BASE PLATE
3814 | 5342005263897 |  | MATERIAL | ALUMINUM ALLOY OUTER CUP
3815 | 5342005263897 |  | MATERIAL | ALUMINUM ALLOY OVERALL
3816 | 5342005263897 |  | ITEM NAME | MOUNT,RESILIENT,WEAPON SYSTEM
3817 | 5342005263897 |  | SURFACE TREATMENT | ANODIZE OVERALL
3818 | 5342005263897 |  | NONDEFINITIVE SPEC/STD DATA | B CLASS AND 1 SIZE
3819 | 5365005285263 |  | COMPONENT QUANTITY | 10
3820 | 5365005285263 |  | NONSUPPLY ITEMS AND QUANTITIES | 81039 3090162 CONSISTS OF CRES MIL-S-5059 COMP 301 OR COMP 302 SHIMS 0.002 IN. T
3821 | 5365005285263 |  | ITEM NAME | SHIM SET
3822 | 5365005286278
3823 | 5310005291651
3824 | 6340005298340 |  | ITEM NAME | CONTROL UNIT ASSEMBLY
3825 | 6340005298340 |  | GENERAL CHARACTERISTICS ITEM DESCRIPTION | 3.280 IN. LG,3.185 IN. W,O/A DIM
3826 | 5330005311971 |  | ACCOMMODATED SHAFT DIAMETER | 0.439 INCHES NOMINAL
3827 | 5330005311971 |  | SEAL WIDTH | 0.312 INCHES NOMINAL
3828 | 5330005311971 |  | ACCOMMODATED SHAFT MAXIMUM RATED SPEED | 2000 FEET PER MINUTE
3829 | 5330005311971 |  | CASE STYLE | SQUARE
3830 | 5330005311971 |  | HOUSING BORE DIAMETER | 0.881 INCHES NOMINAL
3831 | 5330005311971 |  | SEALING ELEMENT STYLE | ANGULAR
3832 | 5330005311971 |  | MATERIAL | STEEL CASE
3833 | 5330005311971 |  | MATERIAL | LEATHER SEALING ELEMENT
3834 | 5330005311971 |  | ITEM NAME | SEAL,PLAIN ENCASED
3835 | 5330005311971 |  | SURFACE TREATMENT | CADMIUM CASE OR ZINC CASE
3836 | 5865005315264
3837 | 5325005316510 |  | CROSS-SECTIONAL SHAPE STYLE | ROUND
3838 | 5325005316510 |  | INSIDE DIAMETER | 0.240 INCHES MINIMUM AND 0.245 INCHES MAXIMUM
3839 | 5325005316510 |  | CASEHARDENING INDICATOR | NOT CASEHARDENED
3840 | 5325005316510 |  | OUTSIDE DIAMETER | 0.291 INCHES NOMINAL
3841 | 5325005316510 |  | RING STYLE | HOOKED
3842 | 5325005316510 |  | MATERIAL DIAMETER | 0.026 INCHES NOMINAL
3843 | 5325005316510 |  | USAGE DESIGN | EXTERNAL OR INTERNAL
3844 | 5325005316510 |  | MATERIAL | STEEL,AMS,AMS5688
3845 | 5325005316510 |  | ITEM NAME | RING,RETAINING
3846 | 5325005316510 |  | SURFACE TREATMENT | PASSIVATE
3847 | 3110005339332
3848 | 4710005341673 |  | END ITEM IDENTIFICATION | PITCH AND ROLL CHANNEL ASSEMBLY PART NO. 010-63055
3849 | 4710005341673 |  | ITEM NAME | TUBE ASSEMBLY,ROLL LOCK
3850 | 2940005371070 |  | ITEM NAME | BAG ASSEMBLY FILTER
3851 | 2940005371070 |  | GENERAL CHARACTERISTICS ITEM DESCRIPTION | CONSIST OF 1 BAG,FILTER 10934806 MADE OF RUBBER GRADE SC615 @A,B,E,F,G,MIL-R-306
3852 | 3020005372455
3853 | 4710005416621 |  | NOMINAL PIPE SIZE DESIGNATION | 3.000 INCHES
3854 | 4710005416621 |  | WALL THICKNESS | 0.300 INCHES NOMINAL
3855 | 4710005416621 |  | INSIDE DIAMETER | 2.900 INCHES NOMINAL
3856 | 4710005416621 |  | OUTSIDE DIAMETER | 3.500 INCHES NOMINAL
3857 | 4710005416621 |  | LENGTH | 20.000 FEET NOMINAL
3858 | 4710005416621 |  | HYDROSTATIC TEST PRESSURE | 1000.0 POUNDS PER SQUARE INCH
3859 | 4710005416621 |  | END CONNECTION STYLE | PLAIN
3860 | 4710005416621 |  | MAXIMUM OPERATING PRESSURE | 190.0 POUNDS PER SQUARE INCH
3861 | 4710005416621 |  | COUPLING | NOT INCLUDED
3862 | 4710005416621 |  | MATERIAL | PLASTIC POLYVINYL CHLORIDE
3863 | 4710005416621 |  | ITEM NAME | PIPE,PLASTIC
3864 | 4710005416621 |  | NONDEFINITIVE SPEC/STD DATA | 1 TYPE AND 1 GRADE AND 80 SCHEDULE
3865 | 5305005435828 |  | THREAD CLASS | 2A
3866 | 5305005435828 |  | THREAD DIRECTION | RIGHT-HAND
3867 | 5305005435828 |  | THREAD LENGTH | 0.750 INCHES MAXIMUM
3868 | 5305005435828 |  | FASTENER LENGTH | 0.750 INCHES NOMINAL
3869 | 5305005435828 |  | HEAD STYLE | HEXAGON
3870 | 5305005435828 |  | HEAD HEIGHT | 0.150 INCHES MINIMUM AND 0.163 INCHES MAXIMUM
3871 | 5305005435828 |  | WIDTH BETWEEN FLATS | 0.428 INCHES MINIMUM AND 0.438 INCHES MAXIMUM
3872 | 5305005435828 |  | NOMINAL THREAD DIAMETER | 0.250 INCHES
3873 | 5305005435828 |  | THREAD QUANTITY PER INCH | 20
3874 | 5305005435828 |  | MATERIAL | COPPER ALLOY 462 OVERALL OR COPPER ALLOY 464 OVERALL OR COPPER ALLOY 482 OVERALL
3875 | 5305005435828 |  | MATERIAL DOCUMENT AND CLASSIFICATION | QQ-B-637 FED SPEC ALL MATERIAL RESPONSES OVERALL
3876 | 5305005435828 |  | ITEM NAME | SCREW,CAP,HEXAGON HEAD
3877 | 5305005435828 |  | THREAD SERIES DESIGNATOR | UNC
3878 | 5305005435828 |  | NONDEFINITIVE SPEC/STD DATA | 2 TYPE AND 10P STYLE
3879 | 5945005438127 |  | OVERALL LENGTH | 3.700 INCHES MAXIMUM
3880 | 5945005438127 |  | CENTER TO CENTER DISTANCE BETWEEN MOUNTI | 3.250 INCHES NOMINAL SINGLE MOUNTING FACILITY
3881 | 5945005438127 |  | CENTER TO CENTER DISTANCE BETWEEN MOUNTI | 2.687 INCHES NOMINAL SINGLE MOUNTING FACILITY
3882 | 5945005438127 |  | OVERALL HEIGHT | 4.576 INCHES MAXIMUM
3883 | 5945005438127 |  | OVERALL WIDTH | 3.305 INCHES MAXIMUM
3884 | 5945005438127 |  | CASE MATERIAL | METAL
3885 | 5945005438127 |  | ENVIRONMENTAL PROTECTION | HERMETIC
3886 | 5945005438127 |  | UNTHREADED MOUNTING HOLE DIAMETER | 0.218 INCHES NOMINAL SINGLE MOUNTING FACILITY
3887 | 5945005438127 |  | FRAGILITY FACTOR | MODERATELY RUGGED
3888 | 5945005438127 |  | WINDING QUANTITY | 1
3889 | 5945005438127 |  | PURPOSE FOR WHICH DESIGNED | GENERAL
3890 | 5945005438127 |  | COIL QUANTITY | 1
3891 | 5945005438127 |  | WINDING DC RESISTANCE RATING | 52.0 OHMS NOMINAL SINGLE WINDING
3892 | 5945005438127 |  | DUTY TYPE | CONTINUOUS
3893 | 5945005438127 |  | ARC QUENCHING METHOD | AIR
3894 | 5945005438127 |  | MOUNTING FACILITY TYPE AND QUANTITY | 4 UNTHREADED HOLE SINGLE MOUNTING FACILITY
3895 | 5945005438127 |  | STORAGE TYPE | GENERAL PURPOSE WAREHOUSE
3896 | 5945005438127 |  | CUBIC MEASURE | 55.597 CUBIC INCHES
3897 | 5945005438127 |  | MOUNTING FACILITY PATTERN | RECTANGULAR SINGLE MOUNTING FACILITY
3898 | 5945005438127 |  | NONPILE-UP MAIN CONTACT ARRANGEMENT | 3 POLE, SINGLE THROW, NORMALLY OPEN, DOUBLE MAKE, MOMENTARY ACTION
3899 | 5945005438127 |  | NOMINAL OPERATING CURRENT RATING AND TYP | 600.0 MILLIAMPERES DC SINGLE WINDING
3900 | 5945005438127 |  | TIME DELAY | 0.025 SECONDS MAXIMUM FIXED OPERATE TIME
3901 | 5945005438127 |  | TIME DELAY | 0.01 SECONDS MAXIMUM FIXED RELEASE TIME
3902 | 5945005438127 |  | NONPILE-UP AUXILIARY CONTACT ARRANGEMENT | 1 POLE, SINGLE THROW, NORMALLY CLOSED, DOUBLE BREAK, MOMENTARY ACTION AND 1 PO
3903 | 5945005438127 |  | AUXILIARY CONTACT MAXIMUM VOLTAGE RATING | 115.0 AC AND 28.0 DC
3904 | 5945005438127 |  | OPERATING VOLTAGE RATING AND TYPE AT SPE | 28.0 VOLTS DC 25 DEG CELSIUS SINGLE WINDING
3905 | 5945005438127 |  | MAIN CONTACT LOAD CURRENT RATING AT MAXI | 25.0 AMPERES AC RESISTIVE LOAD AND 25.0 AMPERES DC RESISTIVE LOAD
3906 | 5945005438127 |  | MAIN CONTACT LOAD CURRENT RATING AT MAXI | 25.0 AMPERES AC INDUCTIVE LOAD AND 25.0 AMPERES DC INDUCTIVE LOAD
3907 | 5945005438127 |  | MAIN CONTACT LOAD CURRENT RATING AT MAXI | 25.0 AMPERES AC MOTOR LOAD AND 25.0 AMPERES DC MOTOR LOAD
3908 | 5945005438127 |  | MAIN CONTACT MAXIMUM VOLTAGE RATING IN V | 115.0 AC AND 28.0 DC
3909 | 5945005438127 |  | AUXILIARY CONTACT LOAD CURRENT RATING AT | 5.0 AMPERES AC RESISTIVE LOAD AND 5.0 AMPERES DC RESISTIVE LOAD
3910 | 5945005438127 |  | AUXILIARY CONTACT LOAD CURRENT RATING AT | 5.0 AMPERES AC INDUCTIVE LOAD AND 5.0 AMPERES DC INDUCTIVE LOAD
3911 | 5945005438127 |  | AUXILIARY CONTACT LOAD CURRENT RATING AT | 750.0 MILLIAMPERES AC LAMP LOAD AND 750.0 MILLIAMPERES DC LAMP LOAD
3912 | 5945005438127 |  | AUXILIARY CONTACT LOAD CURRENT RATING AT | 25.0 AMPERES AC MOTOR LOAD AND 25.0 AMPERES DC MOTOR LOAD
3913 | 5945005438127 |  | ITEM NAME | RELAY,ELECTROMAGNETIC
3914 | 5945005438127 |  | TEST DATA DOCUMENT | 81349-MIL-R-6106 SPECIFICATION (INCLUDES ENGINEERING TYPE BULLETINS, BROCHURES,
3915 | 5945005438127 |  | TERMINAL TYPE AND QUANTITY | 12 THREADED STUD ALL FUNCTIONS
3916 | 5945005438127 |  | SPECIFICATION/STANDARD DATA | 96906-MS24143 GOVERNMENT STANDARD
3917 | 5320005464753 |  | FASTENER LENGTH | 1.280 INCHES MINIMUM AND 1.300 INCHES MAXIMUM
3918 | 5320005464753 |  | HEAD STYLE | FLUSH COUNTERSUNK
3919 | 5320005464753 |  | HEAD HEIGHT | 0.0631 INCHES NOMINAL
3920 | 5320005464753 |  | SHANK DIAMETER | 0.2470 INCHES MINIMUM AND 0.2495 INCHES MAXIMUM
3921 | 5320005464753 |  | SHANK STYLE | LB24
3922 | 5320005464753 |  | HEAD MAJOR DIAMETER | 0.3988 INCHES NOMINAL
3923 | 5320005464753 |  | GRIP LENGTH | 1.125 INCHES NOMINAL
3924 | 5320005464753 |  | COUNTERSINK ANGLE | 100.0 DEGREES NOMINAL
3925 | 5320005464753 |  | HEAT TREATMENT | AS FABRICATED OVERALL
3926 | 5320005464753 |  | MATERIAL | STEEL OVERALL
3927 | 5320005464753 |  | ITEM NAME | PIN-RIVET
3928 | 5320005464753 |  | SURFACE TREATMENT | CADMIUM OVERALL
3929 | 5320005464753 |  | SURFACE TREATMENT DOCUMENT AND CLASSIFIC | QQ-P-416,TY 2,CL 3 FED SPEC SINGLE TREATMENT RESPONSE OVERALL
3930 | 5320005464753 |  | SPECIFICATION/STANDARD DATA | 80205-NAS1055-8-18 PROFESSIONAL/INDUSTRIAL ASSOCIATION STANDARD
3931 | 3040005467980
3932 | 1560005472070 |  | END ITEM IDENTIFICATION | AIRCRAFT MODEL C135
3933 | 1560005472070 |  | ITEM NAME | HOOK,EXTERNAL POWER
3934 | 4730005478948
3935 | 6150005480387
3936 | 5940005496033 |  | MOUNTING TYPE | BUSHING
3937 | 5940005496033 |  | OVERALL LENGTH | 0.813 INCHES NOMINAL
3938 | 5940005496033 |  | MOUNTING HOLE DIAMETER | 0.258 INCHES MINIMUM AND 0.262 INCHES MAXIMUM
3939 | 5940005496033 |  | MOUNTING HOLE QUANTITY | 1
3940 | 5940005496033 |  | MOUNTING FACILITY | INCLUDED
3941 | 5940005496033 |  | MAJOR MOUNTING THREAD DIAMETER | 0.313 INCHES NOMINAL
3942 | 5940005496033 |  | CABLE CONTROLLING AGENCY | JCENS
3943 | 5940005496033 |  | CABLE IDENTIFYING NUMBER | TYPE NO. RG-59/U AND RG-62/U
3944 | 5940005496033 |  | ITEM NAME | FERRULE,METALLIC SHIELDED CABLE,GROUNDING
3945 | 5940005496033 |  | PRECIOUS MATERIAL | SILVER
3946 | 5945005499672 |  | OVERALL HEIGHT | 1.844 INCHES MAXIMUM
3947 | 5945005499672 |  | OVERALL DIAMETER | 1.500 INCHES NOMINAL
3948 | 5945005499672 |  | ENVIRONMENTAL PROTECTION | HERMETIC
3949 | 5945005499672 |  | WINDING QUANTITY | 1
3950 | 5945005499672 |  | COIL QUANTITY | 1
3951 | 5945005499672 |  | WINDING DC RESISTANCE RATING | 240.0 OHMS NOMINAL SINGLE WINDING
3952 | 5945005499672 |  | DUTY TYPE | CONTINUOUS
3953 | 5945005499672 |  | MOUNTING FACILITY TYPE AND QUANTITY | 1 ELECTRICAL PLUG CONNECTOR SINGLE MOUNTING FACILITY
3954 | 5945005499672 |  | NONPILE-UP MAIN CONTACT ARRANGEMENT | 6 POLE, DOUBLE THROW, ONE POSITION MOMENTARY
3955 | 5945005499672 |  | NOMINAL OPERATING CURRENT RATING AND TYP | 110.0 MILLIAMPERES DC SINGLE WINDING
3956 | 5945005499672 |  | OPERATING VOLTAGE RATING AND TYPE AT SPE | 26.5 VOLTS DC 25 DEG CELSIUS SINGLE WINDING
3957 | 5945005499672 |  | MAIN CONTACT LOAD CURRENT RATING AT MAXI | 2.0 AMPERES AC RESISTIVE LOAD AND 2.0 AMPERES DC RESISTIVE LOAD
3958 | 5945005499672 |  | MAIN CONTACT MAXIMUM VOLTAGE RATING IN V | 115.0 AC AND 29.0 DC
3959 | 5945005499672 |  | ITEM NAME | RELAY,ELECTROMAGNETIC
3960 | 5945005499672 |  | TERMINAL TYPE AND QUANTITY | 1 CONNECTOR, PLUG ALL FUNCTIONS
3961 | 3010005531884 |  | OVERALL HEIGHT | 1.750 INCHES
3962 | 3010005531884 |  | OVERALL LENGTH | 3.323 INCHES
3963 | 3010005531884 |  | OVERALL WIDTH | 1.750 INCHES
3964 | 3010005531884 |  | SHAFT DIAMETER | 0.1875 INCHES NOMINAL SINGLE END
3965 | 3010005531884 |  | CURRENT TYPE | AC INPUT
3966 | 3010005531884 |  | TEETH QUANTITY | 12 SINGLE END
3967 | 3010005531884 |  | SHAFT ROTATION DIRECTION | CLOCKWISE SINGLE END OR COUNTERCLOCKWISE SINGLE END
3968 | 3010005531884 |  | DUTY CYCLE | CONTINUOUS
3969 | 3010005531884 |  | INCLOSURE FEATURE | TOTALLY INCLOSED
3970 | 3010005531884 |  | WINDING TYPE | SYNCHRONOUS
3971 | 3010005531884 |  | MOUNTING METHOD | FACE
3972 | 3010005531884 |  | MOUNTING FACILITY TYPE AND QUANTITY | 4 THREADED HOLE
3973 | 3010005531884 |  | GEARED HEAD OUTPUT SHAFT ALIGNMENT POSIT | INLINE W/ARMATURE SINGLE END
3974 | 3010005531884 |  | COOLING METHOD | NATURAL CONVECTION VENTILATED
3975 | 3010005531884 |  | TORQUE RATING AND TYPE | 2.0 INCH-OUNCES STALLED
3976 | 3010005531884 |  | SPEED CONTROL METHOD AND DEVICE TYPE | AUTOMATIC MECHANICAL
3977 | 3010005531884 |  | INCLOSURE SPECIFICATION | COMMERCIAL
3978 | 3010005531884 |  | FEATURES PROVIDED | VERTICAL MOUNTING POSITION AND HORIZONTAL MOUNTING POSITION
3979 | 3010005531884 |  | LENGTH OF SHAFT FROM HOUSING | 0.540 INCHES SINGLE END
3980 | 3010005531884 |  | MOUNTING FACILITY CIRCLE DIAMETER | 1.250 INCHES
3981 | 3010005531884 |  | CONNECTION TYPE AND VOLTAGE RATING IN VO | 115.0 LINE TO NEUTRAL SINGLE INPUT
3982 | 3010005531884 |  | GEARED HEAD OUTPUT SHAFT SPEED RATING | 30.000 SINGLE REVOLUTIONS PER MINUTE SINGLE END
3983 | 3010005531884 |  | SHAFT END CHARACTERISTIC | A23 SINGLE STYLE SINGLE END
3984 | 3010005531884 |  | PHASE | SINGLE INPUT
3985 | 3010005531884 |  | FREQUENCY IN HERTZ | 60.0 INPUT
3986 | 3010005531884 |  | ITEM NAME | GEARCASE-MOTOR
3987 | 3010005531884 |  | TERMINAL TYPE AND QUANTITY | 6 SCREW
3988 | 6625005538130 |  | CIRCUIT CURRENT FOR WHICH DESIGNED | AC OR DC
3989 | 6625005538130 |  | OVERALL LENGTH | 5.000 INCHES NOMINAL
3990 | 6625005538130 |  | FREQUENCY RATING | 25.0 HERTZ MINIMUM AND 1.0 KILOHERTZ MAXIMUM
3991 | 6625005538130 |  | INDICATOR TYPE | DIAL W/POINTER
3992 | 6625005538130 |  | INSTALLATION DESIGN | PANEL
3993 | 6625005538130 |  | DIAL SCALE MARKING COLOR | BLACK SINGLE INDICATOR SINGLE RANGE
3994 | 6625005538130 |  | ACCURACY IN PERCENT | M0.500/P0.500 AT FULL SCALE SINGLE INDICATOR SINGLE RANGE
3995 | 6625005538130 |  | MOVEMENT TYPE | MOVING COIL, PERMANENT MAGNET
3996 | 6625005538130 |  | BACKGROUND COLOR | WHITE SINGLE INDICATOR SINGLE RANGE
3997 | 6625005538130 |  | POINTER COLOR | BLACK SINGLE INDICATOR SINGLE RANGE
3998 | 6625005538130 |  | POWER SOURCE | EXTERNAL
3999 | 6625005538130 |  | FEATURES PROVIDED | PORTABLE
4000 | 6625005538130 |  | MOVEMENT SUSPENSION METHOD | JEWEL PIVOT BASE
4001 | 6625005538130 |  | CIRCUIT ATTACHMENT METHOD AND QUANTITY | 5 BINDING POST
4002 | 6625005538130 |  | PHASE | SINGLE
4003 | 6625005538130 |  | SPECIAL FEATURES | SHIELDED FROM EXTERNAL MAGNETIC FIELDS
4004 | 6625005538130 |  | MATERIAL | PLASTIC
4005 | 6625005538130 |  | ITEM NAME | WATTMETER
4006 | 6625005538130 |  | NUCLEAR HARDNESS CRITICAL FEATURE | NONHARDENED
4007 | 6625005538130 |  | FSC APPLICATION DATA | TEST SET,ELECT. EQUIP.
4008 | 5307005540758
4009 | 5320005569825 |  | FASTENER LENGTH | 0.802 INCHES MINIMUM AND 0.822 INCHES MAXIMUM
4010 | 5320005569825 |  | HEAD STYLE | FLUSH (FLAT) COUNTERSUNK (INCLUDED ANGLE - LESS THAN 135 DEG W OR W/O CHAMFER)
4011 | 5320005569825 |  | SHANK DIAMETER | 0.124 INCHES MINIMUM AND 0.128 INCHES MAXIMUM
4012 | 5320005569825 |  | SHANK STYLE | STRAIGHT
4013 | 5320005569825 |  | HEAD MAJOR DIAMETER | 0.174 INCHES MINIMUM AND 0.196 INCHES MAXIMUM
4014 | 5320005569825 |  | SHEAR STRENGTH | 1210 DOUBLE POUNDS PER SQUARE INCH
4015 | 5320005569825 |  | COUNTERSINK ANGLE | 99.0 DEGREES MINIMUM AND 101.0 DEGREES MAXIMUM
4016 | 5320005569825 |  | MATERIAL | TITANIUM ALLOY OVERALL
4017 | 5320005569825 |  | MATERIAL DOCUMENT AND CLASSIFICATION | MMS 1220 FSCM 76301 MFR REF SINGLE MATERIAL RESPONSE OVERALL
4018 | 5320005569825 |  | ITEM NAME | RIVET,SOLID
4019 | 6220005573323 |  | OVERALL LENGTH | 7.375 INCHES NOMINAL
4020 | 6220005573323 |  | OVERALL HEIGHT | 3.000 INCHES NOMINAL
4021 | 6220005573323 |  | OVERALL WIDTH | 4.750 INCHES NOMINAL
4022 | 6220005573323 |  | MOUNTING HOLE DIAMETER | 0.014 INCHES NOMINAL
4023 | 6220005573323 |  | MOUNTING METHOD | FRAME
4024 | 6220005573323 |  | LIGHT TRANSMISSION DESIGN | TRANSPARENT LENS
4025 | 6220005573323 |  | COLOR | WHITE HOLDER
4026 | 6220005573323 |  | COLOR | RED LENS
4027 | 6220005573323 |  | MATERIAL | GLASS FIBER HOLDER
4028 | 6220005573323 |  | MATERIAL | GLASS LENS
4029 | 6220005573323 |  | ITEM NAME | LENS,LIGHT
4030 | 6220005573323 |  | SURFACE CONDITION | SMOOTH BACK
4031 | 6220005573323 |  | SURFACE CONDITION | SMOOTH FACE
4032 | 6220005573323 |  | STYLE DESIGNATOR | TEAR DROP
4033 | 5365005589625 |  | OUTSIDE DIAMETER | 0.820 INCHES NOMINAL
4034 | 5365005589625 |  | APERTURE DIAMETER | 0.795 INCHES NOMINAL
4035 | 5365005589625 |  | CONSTRUCTION | ONE-PIECE
4036 | 5365005589625 |  | MATERIAL | STEEL
4037 | 5365005589625 |  | ITEM NAME | SHIM
4038 | 5365005589625 |  | STYLE DESIGNATOR | CIRCULAR
4039 | 5365005589625 |  | FSC APPLICATION DATA | ACTUATOR,JET ENGINE
4040 | 2520005591570 |  | FLANGE STYLE | E1
4041 | 2520005591570 |  | SPECIAL FEATURES | CONNECTION END TYPE: FLANGE
4042 | 2520005591570 |  | ITEM NAME | UNIVERSAL JOINT,VEHICULAR
4043 | 6605005621720
4044 | 1680005639286 |  | FLEXIBLE CONDUIT MATERIAL | PLASTIC POLYTETRAFLUOROETHYLENE
4045 | 1680005639286 |  | END ITEM IDENTIFICATION | F-15 AIRCRAFT
4046 | 1680005639286 |  | TRAVEL DISTANCE | 5.000 INCHES NOMINAL
4047 | 1680005639286 |  | FEATURES PROVIDED | T-HANDLE
4048 | 1680005639286 |  | CORE MATERIAL | STEEL CORROSION RESISTING
4049 | 1680005639286 |  | SPECIAL FEATURES | OVERALL LENGTH: 140.500 IN. NOMINAL; GRIP LENGTH: 2.000 IN. NOMINAL; SPECIAL MAR
4050 | 1680005639286 |  | ITEM NAME | CONTROL ASSEMBLY,PUSH-PULL
4051 | 1680005639286 |  | FSC APPLICATION DATA | ACFT ACCESSORIES AND COMPONENTS
4052 | 5840005679459 |  | ITEM NAME | SENSOR,VERTICAL,RADAR
4053 | 5840005679459 |  | GENERAL CHARACTERISTICS ITEM DESCRIPTION | OPERATING POWER REQUIREMENTS,AC,3V,OPERATIONAL REQUIREMENTS20 TO 400 HZ,TEMP,MC5
4054 | 5840005679459 |  | FSC APPLICATION DATA | RADAR SET,JETDSTYPE NO. AN/TPS43D MOD
4055 | 1730005680605 |  | ITEM NAME | BLOCK,RAIL SPACER
4056 | 1730005680605 |  | GENERAL CHARACTERISTICS ITEM DESCRIPTION | ALUMINUM ALLOY;ANODIZE PER MIL-A-8625 TYPE 2,7.180 IN. LG,3.250 IN. WIDE
4057 | 1560005711656 |  | END ITEM IDENTIFICATION | AIRCRAFT MODEL C130
4058 | 1560005711656 |  | ITEM NAME | FITTING,RAMP ACTUATOR
4059 | 5905005721372 |  | ELECTRICAL RESISTANCE | 7.080 KILOHMS
4060 | 5905005721372 |  | RESISTANCE TOLERANCE IN PERCENT | -5.0/+5.0
4061 | 5905005721372 |  | TERMINAL QUANTITY | 8
4062 | 5905005721372 |  | TERMINAL TYPE | WIRE LEAD
4063 | 5905005721372 |  | DIAMETER | 1.500 INCHES NOMINAL
4064 | 5905005721372 |  | THICKNESS | 0.250 INCHES NOMINAL
4065 | 5905005721372 |  | UNIT TYPE | WIRE
4066 | 5905005721372 |  | MATERIAL | COPPER
4067 | 5905005721372 |  | ITEM NAME | RESISTANCE ELEMENT
4068 | 5315005724368 |  | ITEM NAME | PIN,TAPER,HEADED
4069 | 5315005724368 |  | GENERAL CHARACTERISTICS ITEM DESCRIPTION | CRES PER AMS5610;SILVER FLASH PLATE-NICKEL STRIKE,LOW BAKE PER AMS2410;HEAT TREA
4070 | 6685005728612 |  | CARRYING CASE | PROVIDED
4071 | 6685005728612 |  | ACCESSORY COMPONENTS AND QUANTITY | GUAGES 2;NIPPLES 2;HOSE ASSY 1
4072 | 6685005728612 |  | PORTABILITY | PORTABLE
4073 | 6685005728612 |  | LEVELING SCREW | NOT PROVIDED
4074 | 6685005728612 |  | ITEM NAME | TESTER,PRESSURE GAGE
4075 | 6685005728612 |  | TEST DATA DOCUMENT | 19207-8356176 DRAWING (THIS IS THE BASIC GOVERNING DRAWING, SUCH AS A CONTRACTO
4076 | 1630005729163 |  | END ITEM IDENTIFICATION | HELICOPTER,UTILITY; MODEL UH-1
4077 | 1630005729163 |  | ITEM NAME | SADDLE ASSEMBLY,SKID LANDING GEAR
4078 | 1560005759348 |  | END ITEM IDENTIFICATION | AIRCRAFT MODEL KC135
4079 | 1560005759348 |  | PART NAME ASSIGNED BY CONTROLLING AGENCY | FITTING ASSSEMBLY,WALKING BEAM,MAIN GEAR DOOR
4080 | 1560005759348 |  | SPECIAL FEATURES | AL7075-T73 FORGINGS PER AMS-QQ-A-367
4081 | 1560005759348 |  | ITEM NAME | SUPPORT,STRUCTURAL COMPONENT,AIRCRAFT
4082 | 5340005766031 |  | TONGUE HOLE TYPE | ROUND, UNTHREADED
4083 | 5340005766031 |  | CUSHIONING ENVIRONMENTAL PROTECTION | HEAT
4084 | 5340005766031 |  | OVERALL WIDTH | 0.484 INCHES MINIMUM AND 0.516 INCHES MAXIMUM
4085 | 5340005766031 |  | DIAMETER | 0.199 INCHES MINIMUM AND 0.209 INCHES MAXIMUM
4086 | 5340005766031 |  | MATERIAL THICKNESS | 0.051 INCHES NOMINAL
4087 | 5340005766031 |  | CENTER TO CENTER DISTANCE BETWEEN LOOP A | 0.845 INCHES NOMINAL
4088 | 5340005766031 |  | DISTANCE FROM LOOP CENTER TO TONGUE END | 1.058 INCHES MINIMUM AND 1.068 INCHES MAXIMUM
4089 | 5340005766031 |  | LOOP INSIDE DIAMETER | 0.750 INCHES NOMINAL
4090 | 5340005766031 |  | MATERIAL | STEEL COMP 321 BAND
4091 | 5340005766031 |  | MATERIAL | STEEL CUSHION
4092 | 5340005766031 |  | MATERIAL DOCUMENT AND CLASSIFICATION | AMS 5510 ASSN STD SINGLE MATERIAL RESPONSE BAND
4093 | 5340005766031 |  | ITEM NAME | CLAMP,LOOP
4094 | 5340005766031 |  | STYLE DESIGNATOR | SINGLE LOOP
4095 | 5935005772451 |  | THREAD CLASS | 2B
4096 | 5935005772451 |  | THREAD DIRECTION | RIGHT-HAND
4097 | 5935005772451 |  | BODY STYLE | STRAIGHT SHAPE, INTERNAL COUPLING W/STRAIN RELIEF
4098 | 5935005772451 |  | BODY LENGTH | 1.625 INCHES MAXIMUM
4099 | 5935005772451 |  | OVERALL DIAMETER | 1.531 INCHES NOMINAL
4100 | 5935005772451 |  | ENVIRONMENTAL PROTECTION | PRESSURE PROOF AND MOISTURE RESISTANT AND VIBRATION RESISTANT
4101 | 5935005772451 |  | CABLE ENTRANCE DIAMETER | 0.641 INCHES NOMINAL
4102 | 5935005772451 |  | THREADED DEVICE TYPE | COUPLING FACILITY
4103 | 5935005772451 |  | MATING END QUANTITY | 1
4104 | 5935005772451 |  | CONTACT POSITION ARRANGEMENT STYLE | 30 SINGLE MATING END
4105 | 5935005772451 |  | CONTACT REMOVABILITY | REMOVABLE SINGLE MATING END ALL CONTACT GROUPINGS
4106 | 5935005772451 |  | CONTACT MAXIMUM CURRENT RATING IN AMPS | 10.0 SINGLE MATING END ALL CONTACT GROUPINGS
4107 | 5935005772451 |  | CONTACT MAXIMUM AC VOLTAGE RATING IN VOL | 700.0 SINGLE MATING END 1ST CONTACT GROUPING
4108 | 5935005772451 |  | CONTACT MAXIMUM AC VOLTAGE RATING IN VOL | 1250.0 SINGLE MATING END 2ND CONTACT GROUPING
4109 | 5935005772451 |  | CONTACT MAXIMUM DC VOLTAGE RATING IN VOL | 500.0 SINGLE MATING END 1ST CONTACT GROUPING
4110 | 5935005772451 |  | CONTACT MAXIMUM DC VOLTAGE RATING IN VOL | 900.0 SINGLE MATING END 2ND CONTACT GROUPING
4111 | 5935005772451 |  | POLARIZATION METHOD | KEYWAY OR MULTIPLE KEYWAY
4112 | 5935005772451 |  | INSERT POSITION IN DEG | 0
4113 | 5935005772451 |  | SHELL TYPE | SOLID
4114 | 5935005772451 |  | CONNECTOR LOCKING METHOD | INTERNALLY THREADED COUPLING RING
4115 | 5935005772451 |  | CONNECTOR CABLE STRAIN RELIEF METHOD | CABLE CLAMP
4116 | 5935005772451 |  | NOMINAL THREAD LENGTH | 0.397 INCHES
4117 | 5935005772451 |  | THREAD QUANTITY PER INCH | 6
4118 | 5935005772451 |  | NOMINAL THREAD SIZE | 1.312 INCHES
4119 | 5935005772451 |  | TERMINAL LOCATION | BACK SINGLE MATING END ALL CONTACT GROUPINGS
4120 | 5935005772451 |  | CONTACT SURFACE TREATMENT | GOLD SINGLE MATING END ALL CONTACT GROUPINGS AND SILVER SINGLE MATING END ALL CO
4121 | 5935005772451 |  | INSERT MATERIAL | PLASTIC POLYAMIDE SINGLE MATING END
4122 | 5935005772451 |  | TERMINAL TYPE | CRIMP SINGLE MATING END ALL CONTACT GROUPINGS
4123 | 5935005772451 |  | SHELL MATERIAL | ALUMINUM ALLOY
4124 | 5935005772451 |  | SHELL SURFACE TREATMENT | CADMIUM
4125 | 5935005772451 |  | SHELL SURFACE TREATMENT DOCUMENT AND CLA | QQ-P-416,TY 2,CL 3 FED SPEC SINGLE TREATMENT RESPONSE
4126 | 5935005772451 |  | INSERT MATERIAL DOCUMENT AND CLASSIFICAT | MIL-P-17091 MIL SPEC SINGLE MATERIAL RESPONSE SINGLE MATING END
4127 | 5935005772451 |  | INCLUDED CONTACT QUANTITY | 27 SINGLE MATING END 1ST CONTACT GROUPING
4128 | 5935005772451 |  | INCLUDED CONTACT QUANTITY | 3 SINGLE MATING END 2ND CONTACT GROUPING
4129 | 5935005772451 |  | INCLUDED CONTACT TYPE | ROUND PIN SINGLE MATING END ALL CONTACT GROUPINGS
4130 | 5935005772451 |  | ITEM NAME | CONNECTOR,PLUG,ELECTRICAL
4131 | 5935005772451 |  | PRECIOUS MATERIAL AND LOCATION | CONTACT SURFACES GOLD AND CONTACT SURFACES SILVER
4132 | 5935005772451 |  | PRECIOUS MATERIAL AND WEIGHT | 0.030 GOLD GRAINS, TROY AND 0.030 SILVER GRAINS, TROY
4133 | 5935005772451 |  | PRECIOUS MATERIAL | GOLD AND SILVER
4134 | 5935005772451 |  | TEST DATA DOCUMENT | 81349-MIL-C-25955 SPECIFICATION (INCLUDES ENGINEERING TYPE BULLETINS, BROCHURES
4135 | 5935005772451 |  | THREAD SERIES DESIGNATOR | UNS
4136 | 5935005772451 |  | SPECIFICATION/STANDARD DATA | 81349-MIL-C-25955 GOVERNMENT SPECIFICATION
4137 | 6685005800937 |  | OVERALL DEPTH | 1.625 INCHES NOMINAL
4138 | 6685005800937 |  | BOLT CIRCLE DIAMETER | 2.625 INCHES NOMINAL
4139 | 6685005800937 |  | OVERALL WIDTH | 2.375 INCHES NOMINAL
4140 | 6685005800937 |  | MOUNTING HOLE DIAMETER | 0.170 INCHES NOMINAL
4141 | 6685005800937 |  | MOUNTING HOLE QUANTITY | 4
4142 | 6685005800937 |  | CASE MATERIAL | ALUMINUM
4143 | 6685005800937 |  | CASE SURFACE TREATMENT | PAINT, BLACK
4144 | 6685005800937 |  | USAGE DESIGN | FOR USE WITH HYDRAULIC PRESSURE
4145 | 6685005800937 |  | GRADUATION UNIT | 1000.0 POUNDS PER SQUARE INCH
4146 | 6685005800937 |  | ACTUATION TYPE | SINGLE BOURDON TUBE
4147 | 6685005800937 |  | ADJUSTABILITY | ADJUSTABLE
4148 | 6685005800937 |  | SCALE RANGE | P0.0/P5000.0 POUNDS PRESSURE PER SQUARE INCH
4149 | 6685005800937 |  | SCALE NAME | PRESSURE
4150 | 6685005800937 |  | DIAL SIZE | 1-7/8 IN. DIA
4151 | 6685005800937 |  | CONNECTION QUANTITY | 2
4152 | 6685005800937 |  | POINTER COLOR | BLACK
4153 | 6685005800937 |  | POINTER TYPE | INDICATING
4154 | 6685005800937 |  | SCALE MARKING | /PRESS/
4155 | 6685005800937 |  | SCALE TYPE | SINGLE
4156 | 6685005800937 |  | SCALE SMALLEST INCREMENT | 100.0 POUNDS PER SQUARE INCH
4157 | 6685005800937 |  | CONNECTION TYPE | INTERNAL
4158 | 6685005800937 |  | MOUNTING METHOD | FLUSH PANEL
4159 | 6685005800937 |  | SCALE ACCURACY | 1 PCT ENTIRE RANGE
4160 | 6685005800937 |  | ACTUATING ELEMENT MATERIAL | ANY ACCEPTABLE
4161 | 6685005800937 |  | SCALE INSCRIPTION/BACKGROUND COLOR | BLACK FIGURES ON WHITE BACKGROUND
4162 | 6685005800937 |  | CONNECTION LOCATION | BACK
4163 | 6685005800937 |  | PROTECTIVE CRYSTAL MATERIAL | GLASS
4164 | 6685005800937 |  | CONNECTION SIZE | 7/16 IN. NPT
4165 | 6685005800937 |  | CONNECTOR TYPE VENT | NOT PROVIDED
4166 | 6685005800937 |  | ITEM NAME | GAGE,PRESSURE,DIAL INDICATING
4167 | 6685005800937 |  | FSC APPLICATION DATA | GAGE,PRESSURE,DIAL INDICATING,EXCEPT ENGINE
4168 | 1560005810463 |  | ITEM NAME | BRACKET,STRUT DOOR FLAP
4169 | 1560005810463 |  | GENERAL CHARACTERISTICS ITEM DESCRIPTION | CRES,17-4PH,2 HOLES IN LINE 0.375 IN. DIA,2 HOLES IN LINE 0.314 IN. DIA,1 HOLE 0
4170 | 6680005859967 |  | OVERALL LENGTH | 2.718 INCHES NOMINAL
4171 | 6680005859967 |  | OVERALL HEIGHT | 1.312 INCHES NOMINAL
4172 | 6680005859967 |  | OVERALL WIDTH | 1.390 INCHES NOMINAL
4173 | 6680005859967 |  | SHAFT DIAMETER | 0.187 INCHES NOMINAL
4174 | 6680005859967 |  | SHAFT LENGTH | 1.062 INCHES NOMINAL
4175 | 6680005859967 |  | LONGEST HORIZONTAL DISTANCE BETWEEN MOUN | 2.468 INCHES NOMINAL
4176 | 6680005859967 |  | LONGEST VERTICAL DISTANCE BETWEEN MOUNTI | 0.375 INCHES NOMINAL
4177 | 6680005859967 |  | REGISTER QUANTITY | 1
4178 | 6680005859967 |  | FIGURE QUANTITY PER REGISTER | 4 SINGLE REGISTER SINGLE TIER
4179 | 6680005859967 |  | FIGURE HEIGHT | 0.156 INCHES NOMINAL SINGLE REGISTER SINGLE TIER
4180 | 6680005859967 |  | SHAFT REVOLUTIONS PER COUNT | 0.10 SINGLE REGISTER SINGLE TIER
4181 | 6680005859967 |  | MAXIMUM COUNT RATE | 12000.0 PER MINUTE SINGLE REGISTER SINGLE TIER
4182 | 6680005859967 |  | MOUNTING ARRANGEMENT STYLE | FOUR POSITION SQUARE/RECTANGLE
4183 | 6680005859967 |  | REGISTER FUNCTION | ADD SINGLE REGISTER SINGLE TIER
4184 | 6680005859967 |  | ACTUATING DEVICE LOCATION | RIGHT SIDE SINGLE REGISTER SINGLE TIER
4185 | 6680005859967 |  | MOUNTING FACILITY TYPE AND QUANTITY | 4 UNTHREADED HOLE
4186 | 6680005859967 |  | MOUNTING TYPE FOR WHICH DESIGNED | BASE SINGLE REGISTER SINGLE TIER
4187 | 6680005859967 |  | NUMERAL DISPLAY METHOD | DRUM
4188 | 6680005859967 |  | NUMERAL READOUT | 0000 MINIMUM SINGLE REGISTER SINGLE TIER AND 6390 MAXIMUM SINGLE REGISTER SING
4189 | 6680005859967 |  | SHAFT ROTATION DIRECTION AND MAXIMUM SPE | 1200.0 CLOCKWISE SINGLE REGISTER SINGLE TIER
4190 | 6680005859967 |  | SPECIAL FEATURES | NONRESETTABLE
4191 | 6680005859967 |  | COLOR | WHITE SINGLE REGISTER SINGLE TIER FIGURE
4192 | 6680005859967 |  | COLOR | BLACK SINGLE REGISTER SINGLE TIER FIGURE BACKGROUND
4193 | 6680005859967 |  | ITEM NAME | COUNTER,ROTATING
4194 | 6680005859967 |  | STYLE DESIGNATOR | UNENCLOSED SQUARE OR RECTANGULAR
4195 | 5310005877689 |  | CROSS-SECTIONAL SHAPE STYLE | RECTANGULAR
4196 | 5310005877689 |  | HOLE DIAMETER | 0.210 INCHES MINIMUM AND 0.220 INCHES MAXIMUM
4197 | 5310005877689 |  | PERIPHERAL SHAPE STYLE | ROUND
4198 | 5310005877689 |  | CENTER HOLE SHAPE STYLE | ROUND
4199 | 5310005877689 |  | THICKNESS | 0.047 INCHES NOMINAL
4200 | 5310005877689 |  | OVERALL DIAMETER | 0.680 INCHES NOMINAL
4201 | 5310005877689 |  | HARDNESS RATING | 44.0 ROCKWELL C MINIMUM AND 48.0 ROCKWELL C MAXIMUM
4202 | 5310005877689 |  | HEAT TREATMENT | QUENCHED AND TEMPERED
4203 | 5310005877689 |  | MATERIAL | STEEL OVERALL
4204 | 5310005877689 |  | MATERIAL DOCUMENT AND CLASSIFICATION | VSI-1-6-5,FSCM 62983 MFR REF SINGLE MATERIAL RESPONSE OVERALL
4205 | 5310005877689 |  | ITEM NAME | WASHER,FLAT
4206 | 5340005895203 |  | ITEM NAME | CLIP,RETAINING
4207 | 5340005895203 |  | SUPPLEMENTARY FEATURES | HOLDS PIN IN PIVOT OF FULCRUM LEVER FOR TACHOMETER LEVER ASSY,3D BRACKET,MAIN FU
4208 | 1650005899312 |  | END ITEM IDENTIFICATION | 1650-00-516-6897 551200-17 ACCUMULATOR
4209 | 1650005899312 |  | ITEM NAME | CAP,ACCUMULATOR
4210 | 1650005899312 |  | GENERAL CHARACTERISTICS ITEM DESCRIPTION | 2.881 TO 2.883 IN. OD,2.438 IN. LG,ALUMINUM ALLOY,ANODIZED,0.500-20 UNF-3B THD
4211 | 1650005899312 |  | FSC APPLICATION DATA | ACCUMULATOR,ACFT HYD
4212 | 1560005913604 |  | END ITEM IDENTIFICATION | AIRCRAFT MODEL C130
4213 | 1560005913604 |  | ITEM NAME | BLANKET ASSEMBLY,INSULATION,HIGH TEMPERATURE DUCT
4214 | 1560005913604 |  | GENERAL CHARACTERISTICS ITEM DESCRIPTION | FIBER GLASS
4215 | 5310005967753 |  | THREAD CLASS | 3B
4216 | 5310005967753 |  | THREAD DIRECTION | RIGHT-HAND
4217 | 5310005967753 |  | LOCKING FEATURE | PREVAILING TORQUE WITH NONMETALLIC INSERT
4218 | 5310005967753 |  | MOUNTING HOLE DIAMETER | 0.098 INCHES MINIMUM AND 0.103 INCHES MAXIMUM
4219 | 5310005967753 |  | NUT STYLE | PLATE
4220 | 5310005967753 |  | NUT LENGTH | 0.969 INCHES NOMINAL
4221 | 5310005967753 |  | NUT HEIGHT | 0.281 INCHES NOMINAL
4222 | 5310005967753 |  | PLATE THICKNESS | 0.062 INCHES NOMINAL
4223 | 5310005967753 |  | PLATE WIDTH | 0.391 INCHES NOMINAL
4224 | 5310005967753 |  | NUT MOUNTING PROVISION | STRAIGHT HOLES
4225 | 5310005967753 |  | MOUNTING HOLE ARRANGEMENT STYLE | 2 HOLES
4226 | 5310005967753 |  | DISTANCE FROM APERTURE CENTER TO MOUNTIN | 0.344 INCHES NOMINAL
4227 | 5310005967753 |  | CENTER TO CENTER DISTANCE BETWEEN MOUNTI | 0.688 INCHES NOMINAL
4228 | 5310005967753 |  | TEMP RATING | 250.0 DEG FAHRENHEIT NOMINAL
4229 | 5310005967753 |  | THREAD SERIES | UNC
4230 | 5310005967753 |  | FEATURES PROVIDED | FLOATING NUT
4231 | 5310005967753 |  | THREAD QUANTITY PER INCH | 32
4232 | 5310005967753 |  | NOMINAL THREAD SIZE | 0.164 INCHES
4233 | 5310005967753 |  | MATERIAL | STEEL BASE
4234 | 5310005967753 |  | MATERIAL | PLASTIC POLYAMIDE LOCKING INSERT
4235 | 5310005967753 |  | MATERIAL | STEEL NUT
4236 | 5310005967753 |  | ITEM NAME | NUT,SELF-LOCKING,PLATE
4237 | 5310005967753 |  | SURFACE TREATMENT | CADMIUM BASE
4238 | 5310005967753 |  | SURFACE TREATMENT | CADMIUM NUT
4239 | 3120005989229 |  | OVERALL LENGTH | 2.5000 INCHES NOMINAL
4240 | 3120005989229 |  | BODY OUTSIDE DIAMETER | 1.6235 INCHES MINIMUM AND 1.6240 INCHES MAXIMUM
4241 | 3120005989229 |  | BODY INSIDE DIAMETER | 1.1280 INCHES MINIMUM AND 1.1290 INCHES MAXIMUM
4242 | 3120005989229 |  | CORNER SHAPE | SQUARE ALL CORNERS
4243 | 3120005989229 |  | ITEM NAME | BEARING,SLEEVE
4244 | 5325006029482 |  | DIAMETER | 0.380 INCHES NOMINAL
4245 | 5325006029482 |  | SECURING DEVICE TYPE | WASHER
4246 | 5325006029482 |  | TURNLOCK STUD HEAD STYLE | FLAT COUNTERSUNK
4247 | 5325006029482 |  | STUD ASSEMBLY STYLE | STUD ASSEMBLY
4248 | 5325006029482 |  | DISTANCE FROM ENGAGING MEMBER TO LARGEST | 0.448 INCHES NOMINAL
4249 | 5325006029482 |  | EYELET OUTSIDE DIAMETER | 0.345 INCHES NOMINAL
4250 | 5325006029482 |  | EYELET LENGTH | 0.257 INCHES NOMINAL
4251 | 5325006029482 |  | MATERIAL ACCOMMODATED THICKNESS | 0.111 INCHES MINIMUM AND 0.140 INCHES MAXIMUM
4252 | 5325006029482 |  | DRIVE TYPE | SLOTTED
4253 | 5325006029482 |  | SPECIAL FEATURES | EYELET,BLACK OXIDE FINISH
4254 | 5325006029482 |  | MATERIAL | STEEL COMP 302 OVERALL
4255 | 5325006029482 |  | MATERIAL DOCUMENT AND CLASSIFICATION | QQ-W-423 FED SPEC SINGLE MATERIAL RESPONSE OVERALL
4256 | 5325006029482 |  | ITEM NAME | STUD ASSEMBLY,TURNLOCK FASTENER
4257 | 5325006029482 |  | SURFACE TREATMENT | PASSIVATE OVERALL
4258 | 5325006029482 |  | SURFACE TREATMENT DOCUMENT AND CLASSIFIC | QQ-P-35 FED SPEC SINGLE TREATMENT RESPONSE OVERALL
4259 | 1560006049868
4260 | 3040006051892 |  | END ITEM IDENTIFICATION | AIRCRAFT MODEL KC135
4261 | 3040006051892 |  | ITEM NAME | BELL CRANK
4262 | 1680006064060 |  | END ITEM IDENTIFICATION | AH-1, ROTARY WING AIRCRAFT
4263 | 1680006064060 |  | ITEM NAME | PEDAL ASSEMBLY,RUDD
4264 | 2915006064324
4265 | 3020006072198 |  | ATTACHMENT METHOD | MOUNTING HOLE
4266 | 3020006072198 |  | MOUNTING HOLE THREAD SERIES DESIGNATOR | UNF TRANSVERSELY THROUGH SIDE
4267 | 3020006072198 |  | MOUNTING HOLE THREAD QUANTITY PER INCH | 32 TRANSVERSELY THROUGH SIDE
4268 | 3020006072198 |  | MOUNTING HOLE NOMINAL THREAD SIZE | 0.190 INCHES TRANSVERSELY THROUGH SIDE
4269 | 3020006072198 |  | MOUNTING HOLE TYPE AND QUANTITY | 33 THREADED TRANSVERSELY THROUGH SIDE
4270 | 3020006072198 |  | MATERIAL | ALUMINUM ALLOY 7075 OVERALL
4271 | 3020006072198 |  | MATERIAL DOCUMENT AND CLASSIFICATION | MIL-A-22771 MIL SPEC SINGLE MATERIAL RESPONSE OVERALL
4272 | 3020006072198 |  | ITEM NAME | GEAR RACK
4273 | 4710006072743 |  | WALL THICKNESS | 0.028 INCHES NOMINAL
4274 | 4710006072743 |  | MATING END QUANTITY | 2 SINGLE END
4275 | 4710006072743 |  | TUBING MATERIAL | STEEL,AMS5557
4276 | 4710006072743 |  | DESIGN FORM | PREBENT
4277 | 4710006072743 |  | TUBE OUTSIDE DIAMETER | 0.188 INCHES NOMINAL
4278 | 4710006072743 |  | ITEM NAME | TUBE ASSEMBLY,METAL
4279 | 1560006083813 |  | ITEM NAME | CAP,END,AILERON TRIM
4280 | 1560006083813 |  | GENERAL CHARACTERISTICS ITEM DESCRIPTION | MAGNESIUM ALLOY QQ-M-56
4281 | 5340006105787 |  | HOLE DIAMETER | 0.104 INCHES MINIMUM AND 0.109 INCHES MAXIMUM
4282 | 5340006105787 |  | FURNISHED ITEMS | LOCKNUT
4283 | 5340006105787 |  | LENGTH | 0.562 INCHES NOMINAL
4284 | 5340006105787 |  | HEIGHT | 0.097 INCHES MINIMUM AND 0.102 INCHES MAXIMUM
4285 | 5340006105787 |  | MATERIAL | ALUMINUM ALLOY 2024
4286 | 5340006105787 |  | MATERIAL DOCUMENT AND CLASSIFICATION | QQ-A-268 FED SPEC SINGLE MATERIAL RESPONSE
4287 | 5340006105787 |  | ITEM NAME | CLAMP,SYNCHRO
4288 | 2915006116214 |  | END ITEM IDENTIFICATION | 29158884143
4289 | 2915006116214 |  | ITEM NAME | VALVE ASSEMBLY,FUEL CONTROL
4290 | 1560006135669 |  | ITEM NAME | CAP ASSEMBLY,GEARBOX
4291 | 1560006135669 |  | GENERAL CHARACTERISTICS ITEM DESCRIPTION | USED ON AIRCRAFT MODEL NUMBER F5E
4292 | 2915006138909 |  | ITEM NAME | LEVER,FUEL CONTROL
4293 | 2915006138909 |  | GENERAL CHARACTERISTICS ITEM DESCRIPTION | USED ON J85 ENGINE
4294 | 4320006145510 |  | OVERALL DIAMETER | 4.375 INCHES NOMINAL
4295 | 4320006145510 |  | END ITEM IDENTIFICATION | PUMP,CENTRIFUGAL;INGERSOLL RAND CO;MODEL X300058
4296 | 4320006145510 |  | ROTATION DIRECTION FOR WHICH DESIGNED | CLOCKWISE
4297 | 4320006145510 |  | ITEM NAME | IMPELLER,PUMP,CENTRIFUGAL
4298 | 5935006172078 |  | OVERALL LENGTH | 0.641 INCHES MINIMUM AND 0.671 INCHES MAXIMUM
4299 | 5935006172078 |  | OVERALL DIAMETER | 0.797 INCHES MINIMUM AND 0.827 INCHES MAXIMUM
4300 | 5935006172078 |  | THREADED DEVICE TYPE | COUPLING FACILITY AND MOUNTING STUD
4301 | 5935006172078 |  | MATING END QUANTITY | 1
4302 | 5935006172078 |  | CONTACT REMOVABILITY | NONREMOVABLE SINGLE MATING END SINGLE CONTACT GROUPING
4303 | 5935006172078 |  | CONTACT MAXIMUM CURRENT RATING IN AMPS | 7.5 SINGLE MATING END SINGLE CONTACT GROUPING
4304 | 5935006172078 |  | POLARIZATION METHOD | KEYWAY OR MULTIPLE KEYWAY
4305 | 5935006172078 |  | INSERT POSITION IN DEG | 0
4306 | 5935006172078 |  | SHELL TYPE | SOLID
4307 | 5935006172078 |  | CONNECTOR LOCKING METHOD | EXTERNALLY THREADED SHELL
4308 | 5935006172078 |  | SHELL SURFACE TREATMENT | CADMIUM AND CHROMATE
4309 | 5935006172078 |  | ITEM NAME | CONNECTOR,RECEPTACLE,ELECTRICAL
4310 | 2910006176542 |  | ITEM NAME | NOZZLE,VALVE
4311 | 2910006176542 |  | GENERAL CHARACTERISTICS ITEM DESCRIPTION | STEEL,CORROSION RESISTING,ASTM A276 TYPE 304,BASE 2.875 IN. DIA,0.6875 IN. THK,S
4312 | 5935006205632 |  | THREAD CLASS | 2B
4313 | 5935006205632 |  | THREAD DIRECTION | RIGHT-HAND
4314 | 5935006205632 |  | BODY STYLE | STRAIGHT SHAPE, INTERNAL COUPLING
4315 | 5935006205632 |  | OVERALL LENGTH | 0.734 INCHES NOMINAL
4316 | 5935006205632 |  | OVERALL DIAMETER | 1.468 INCHES NOMINAL
4317 | 5935006205632 |  | ENVIRONMENTAL PROTECTION | HERMETIC
4318 | 5935006205632 |  | THREADED DEVICE TYPE | COUPLING FACILITY
4319 | 5935006205632 |  | MATING END QUANTITY | 1
4320 | 5935006205632 |  | CONTACT POSITION ARRANGEMENT STYLE | 21-30 SINGLE MATING END
4321 | 5935006205632 |  | CONTACT REMOVABILITY | NONREMOVABLE SINGLE MATING END SINGLE CONTACT GROUPING
4322 | 5935006205632 |  | CONTACT MAXIMUM CURRENT RATING IN AMPS | 7.5 SINGLE MATING END SINGLE CONTACT GROUPING
4323 | 5935006205632 |  | POLARIZATION METHOD | KEYWAY OR MULTIPLE KEYWAY
4324 | 5935006205632 |  | INSERT POSITION IN DEG | 0
4325 | 5935006205632 |  | SHELL TYPE | SOLID
4326 | 5935006205632 |  | CONNECTOR LOCKING METHOD | INTERNALLY THREADED COUPLING NUT
4327 | 5935006205632 |  | THREAD QUANTITY PER INCH | 6
4328 | 5935006205632 |  | NOMINAL THREAD SIZE | 1.312 INCHES
4329 | 5935006205632 |  | TERMINAL LOCATION | BACK SINGLE MATING END SINGLE CONTACT GROUPING
4330 | 5935006205632 |  | CONTACT MATERIAL | COPPER ALLOY SINGLE MATING END SINGLE CONTACT GROUPING
4331 | 5935006205632 |  | CONTACT SURFACE TREATMENT | GOLD SINGLE MATING END SINGLE CONTACT GROUPING AND SILVER SINGLE MATING END SING
4332 | 5935006205632 |  | INSERT MATERIAL | PLASTIC POLYAMIDE SINGLE MATING END
4333 | 5935006205632 |  | TERMINAL TYPE | SOLDER WELL SINGLE MATING END SINGLE CONTACT GROUPING
4334 | 5935006205632 |  | SHELL MATERIAL | ALUMINUM ALLOY
4335 | 5935006205632 |  | SHELL SURFACE TREATMENT | CADMIUM AND CHROMATE
4336 | 5935006205632 |  | INCLUDED CONTACT QUANTITY | 30 SINGLE MATING END SINGLE CONTACT GROUPING
4337 | 5935006205632 |  | INCLUDED CONTACT TYPE | ROUND SOCKET SINGLE MATING END SINGLE CONTACT GROUPING
4338 | 5935006205632 |  | ITEM NAME | CONNECTOR,PLUG,ELECTRICAL
4339 | 5935006205632 |  | PRECIOUS MATERIAL AND LOCATION | CONTACT SURFACES GOLD AND CONTACT SURFACES SILVER
4340 | 5935006205632 |  | PRECIOUS MATERIAL AND WEIGHT | 0.030 GOLD GRAINS, TROY AND 0.030 SILVER GRAINS, TROY
4341 | 5935006205632 |  | PRECIOUS MATERIAL | GOLD AND SILVER
4342 | 5935006205632 |  | THREAD SERIES DESIGNATOR | UNS
4343 | 5930006227975
4344 | 6105006243997 |  | OVERALL HEIGHT | 1.750 INCHES
4345 | 6105006243997 |  | OVERALL LENGTH | 4.291 INCHES
4346 | 6105006243997 |  | OVERALL WIDTH | 1.750 INCHES
4347 | 6105006243997 |  | SHAFT DIAMETER | 0.1770 INCHES NOMINAL SINGLE END
4348 | 6105006243997 |  | CURRENT TYPE | AC INPUT
4349 | 6105006243997 |  | TEETH QUANTITY | 15 SINGLE END
4350 | 6105006243997 |  | INCLOSURE FEATURE | TOTALLY INCLOSED
4351 | 6105006243997 |  | MOUNTING METHOD | FACE
4352 | 6105006243997 |  | MOUNTING FACILITY TYPE AND QUANTITY | 4 THREADED HOLE
4353 | 6105006243997 |  | EXCITOR TYPE | SEPARATELY EXCITED
4354 | 6105006243997 |  | CALIBRATION SPEED IN RPM | 1000
4355 | 6105006243997 |  | COOLING METHOD | AIR TO AIR COOLED
4356 | 6105006243997 |  | FULL TOOTH LENGTH | 0.4110 INCHES NOMINAL SINGLE END
4357 | 6105006243997 |  | CALIBRATION VOLTAGE OUTPUT TYPE IN VOLTS | 3.2 AC
4358 | 6105006243997 |  | TORQUE RATING AND TYPE | 2.35 INCH-OUNCES STALLED
4359 | 6105006243997 |  | INCLOSURE SPECIFICATION | COMMERCIAL
4360 | 6105006243997 |  | CONTROL FIELD VOLTAGE TYPE AND RATING IN | 18.0 AC AND 36.0 AC
4361 | 6105006243997 |  | FEATURES PROVIDED | HORIZONTAL MOUNTING POSITION
4362 | 6105006243997 |  | POWER RATING | 9.100 WATTS INPUT
4363 | 6105006243997 |  | LENGTH OF SHAFT FROM HOUSING | 0.451 INCHES SINGLE END
4364 | 6105006243997 |  | MOUNTING FACILITY CIRCLE DIAMETER | 1.250 INCHES
4365 | 6105006243997 |  | ROTOR SPEED RATING IN RPM | 4500.0 SINGLE NO LOAD
4366 | 6105006243997 |  | CONNECTION TYPE AND VOLTAGE RATING IN VO | 115.0 LINE TO NEUTRAL SINGLE INPUT
4367 | 6105006243997 |  | SHAFT END CHARACTERISTIC | A17 SINGLE STYLE SINGLE END
4368 | 6105006243997 |  | PHASE | TWO INPUT
4369 | 6105006243997 |  | FREQUENCY IN HERTZ | 400.0 OUTPUT
4370 | 6105006243997 |  | ITEM NAME | MOTOR-TACHOMETER GENERATOR
4371 | 6105006243997 |  | TERMINAL TYPE AND QUANTITY | 10 SCREW
4372 | 1560006258582 |  | ITEM NAME | BRACKET ASSEMBLY,CREW
4373 | 1560006258582 |  | GENERAL CHARACTERISTICS ITEM DESCRIPTION | ALUMINUM ALLOY,8.110 IN. O/A LG,2.550 IN. O/A W,1.740 IN. O/A H
4374 | 5930006263226 |  | OVERALL HEIGHT | 0.365 INCHES MINIMUM AND 0.375 INCHES MAXIMUM
4375 | 5930006263226 |  | ACCOMMODATED ITEM SECURING DEVICE TYPE | SLOTTED BRACKET
4376 | 5930006263226 |  | MOUNTING FACILITY TYPE AND QUANTITY | 1 UNTHREADED HOLE SINGLE MOUNTING FACILITY
4377 | 5930006263226 |  | SPECIAL FEATURES | ENGRAVED WITH SE WN AND THE SYMBOL FOR ARROW
4378 | 5930006263226 |  | ITEM NAME | RETAINER,ELECTRICAL SWITCH
4379 | 5930006263226 |  | STYLE DESIGNATOR | D-SHAPE
4380 | 5975006271552 |  | OVERALL LENGTH | 120.000 INCHES
4381 | 5975006271552 |  | SECTION QUANTITY | 1
4382 | 5975006271552 |  | POINT SHAPE | FRUSTUM
4383 | 5975006271552 |  | DIAMETER | 0.750 INCHES
4384 | 5975006271552 |  | MATERIAL | STEEL
4385 | 5975006271552 |  | ITEM NAME | ROD,GROUND
4386 | 5975006271552 |  | SURFACE TREATMENT | COPPER
4387 | 5975006271552 |  | STYLE DESIGNATOR | SECTIONAL
4388 | 1650006271908
4389 | 2915006277395
4390 | 6340006279180 |  | CASE MATERIAL | STEEL
4391 | 6340006279180 |  | CASE SURFACE TREATMENT | ENAMEL
4392 | 6340006279180 |  | MAXIMUM VOLTAGE RATING IN VOLTS | 28.0 DC
4393 | 6340006279180 |  | INCLOSURE TYPE | ENCASED
4394 | 6340006279180 |  | POWER SOURCE | EXTERNAL
4395 | 6340006279180 |  | MOUNTING METHOD | RACK
4396 | 6340006279180 |  | MAXIMUM OVERALL LENGTH | 4.296 INCHES
4397 | 6340006279180 |  | MAXIMUM OVERALL WIDTH | 1.687 INCHES
4398 | 6340006279180 |  | MAXIMUM OVERALL HEIGHT | 2.500 INCHES
4399 | 6340006279180 |  | ITEM NAME | CONTROL,ALARM
4400 | 1610006287959
4401 | 5340006295544 |  | OVERALL LENGTH | 9.240 INCHES NOMINAL
4402 | 5340006295544 |  | SPECIAL FEATURES | OPPOSITE OF 25-4267-1
4403 | 5340006295544 |  | ITEM NAME | HINGE,ACCESS DOOR
4404 | 2915006301245
4405 | 5945006309810 |  | OVERALL LENGTH | 1.984 INCHES MAXIMUM
4406 | 5945006309810 |  | CENTER TO CENTER DISTANCE BETWEEN MOUNTI | 1.437 INCHES NOMINAL SINGLE MOUNTING FACILITY
4407 | 5945006309810 |  | OVERALL HEIGHT | 1.219 INCHES MAXIMUM
4408 | 5945006309810 |  | OVERALL WIDTH | 1.719 INCHES NOMINAL
4409 | 5945006309810 |  | ENVIRONMENTAL PROTECTION | HERMETIC
4410 | 5945006309810 |  | UNTHREADED MOUNTING HOLE DIAMETER | 0.156 INCHES NOMINAL SINGLE MOUNTING FACILITY
4411 | 5945006309810 |  | WINDING QUANTITY | 1
4412 | 5945006309810 |  | PURPOSE FOR WHICH DESIGNED | GENERAL
4413 | 5945006309810 |  | COIL QUANTITY | 1
4414 | 5945006309810 |  | WINDING DC RESISTANCE RATING | 1.0 KILOHMS NOMINAL SINGLE WINDING
4415 | 5945006309810 |  | DUTY TYPE | CONTINUOUS
4416 | 5945006309810 |  | MOUNTING FACILITY TYPE AND QUANTITY | 2 UNTHREADED HOLE SINGLE MOUNTING FACILITY
4417 | 5945006309810 |  | MOUNTING FACILITY PATTERN | IN-LINE SINGLE MOUNTING FACILITY
4418 | 5945006309810 |  | NONPILE-UP MAIN CONTACT ARRANGEMENT | 4 POLE, DOUBLE THROW, ONE POSITION MOMENTARY
4419 | 5945006309810 |  | OPERATING VOLTAGE RATING AND TYPE AT SPE | 170.0 VOLTS DC 25 DEG CELSIUS SINGLE WINDING
4420 | 5945006309810 |  | MAIN CONTACT LOAD CURRENT RATING AT MAXI | 3.0 AMPERES AC RESISTIVE LOAD AND 3.0 AMPERES DC RESISTIVE LOAD
4421 | 5945006309810 |  | MAIN CONTACT MAXIMUM VOLTAGE RATING IN V | 120.0 AC AND 30.0 DC
4422 | 5945006309810 |  | ITEM NAME | RELAY,ELECTROMAGNETIC
4423 | 5945006309810 |  | TERMINAL TYPE AND QUANTITY | 14 PIN ALL FUNCTIONS
4424 | 5945006309810 |  | FSC APPLICATION DATA | RELAY,ARMATURE EXCEPT ENGINE
4425 | 5999006320286 |  | UNTHREADED MOUNTING HOLE DIAMETER | 0.563 INCHES NOMINAL
4426 | 5999006320286 |  | MOUNTING FACILITY QUANTITY | 1
4427 | 5999006320286 |  | MOUNTING METHOD | UNTHREADED HOLE
4428 | 5999006320286 |  | MATERIAL | COPPER CONTACT
4429 | 5999006320286 |  | ITEM NAME | CONTACT,ELECTRICAL
4430 | 4730006328139
4431 | 6220006331551
4432 | 1560006333276
4433 | 6610006334307
4434 | 6110006357128 |  | SPEED ADJUSTMENTS | SINGLE SPEED
4435 | 6110006357128 |  | OVERALL LENGTH | 3.750 INCHES NOMINAL
4436 | 6110006357128 |  | OVERALL HEIGHT | 6.000 INCHES NOMINAL
4437 | 6110006357128 |  | OVERALL WIDTH | 3.250 INCHES NOMINAL
4438 | 6110006357128 |  | AC VOLTAGE RATING | 440.0 VOLTS NOMINAL
4439 | 6110006357128 |  | FREQUENCY RATING | 60.0 HERTZ NOMINAL
4440 | 6110006357128 |  | ACTUATION METHOD | MANUAL
4441 | 6110006357128 |  | PERFORMANCE TYPE | MANUAL
4442 | 6110006357128 |  | DUTY CYCLE | CONTINUOUS
4443 | 6110006357128 |  | MOUNTING CONFIGURATION | TWO 0.199 IN. DIA MTG HOLES SPACED 5-1/8 IN. C TO C
4444 | 6110006357128 |  | OPERATING VOLTAGE CHARACTERISTIC | FULL
4445 | 6110006357128 |  | HORSEPOWER RATING | 1.000 AND 3.000
4446 | 6110006357128 |  | LOAD PROTECTION TYPE | OVERLOAD OR UNDERVOLTAGE RELEASE
4447 | 6110006357128 |  | AMBIENT TEMP | 50.0 DEG CELSIUS
4448 | 6110006357128 |  | CONTROL TYPE | LOCAL
4449 | 6110006357128 |  | PHASE | THREE
4450 | 6110006357128 |  | ITEM NAME | STARTER,MOTOR
4451 | 6110006357128 |  | NONDEFINITIVE SPEC/STD DATA | 0 SIZE
4452 | 6105006359139 |  | OVERALL LENGTH | 5.6610 INCHES NOMINAL
4453 | 6105006359139 |  | OVERALL DIAMETER | 1.9800 INCHES NOMINAL
4454 | 6105006359139 |  | FEATURES PROVIDED | SHAFT
4455 | 6105006359139 |  | CONSTRUCTION | SLOT WOUND
4456 | 6105006359139 |  | ITEM NAME | ROTOR,MOTOR
4457 | 5930006464907 |  | SWITCH ACTUATOR QUANTITY | 1
4458 | 5930006464907 |  | MAXIMUM VOLTAGE RATING IN VOLTS | 440.0 AC AND 250.0 DC
4459 | 5930006464907 |  | NONPILE-UP CONTACT ARRANGEMENT | 2 TWO CIRCUIT, DOUBLE BREAK/DOUBLE MAKE, ONE POSITION MOMENTARY SINGLE SWITCH U
4460 | 5930006464907 |  | CONTACT LOAD CURRENT RATING AT MAXIMUM R | 1.100 AMPERES RESISTIVE DC AND 1.500 AMPERES RESISTIVE AC
4461 | 5930006464907 |  | ITEM NAME | SWITCH,PUSH
4462 | 5930006464907 |  | TERMINAL TYPE AND QUANTITY | 4 SCREW
4463 | 5990006498352 |  | BODY MATERIAL | STEEL, CORROSION RESISTING
4464 | 5990006498352 |  | BODY STYLE | STANDARD ROUND D
4465 | 5990006498352 |  | SHOULDER DIAMETER | 1.9875 INCHES NOMINAL
4466 | 5990006498352 |  | PILOT DIAMETER | 0.6000 INCHES MAXIMUM
4467 | 5990006498352 |  | SECOND SHOULDER DIAMETER | 1.9990 INCHES NOMINAL
4468 | 5990006498352 |  | SECOND SHOULDER LENGTH | 0.4210 INCHES NOMINAL
4469 | 5990006498352 |  | OVERALL LENGTH | 5.7900 INCHES MAXIMUM
4470 | 5990006498352 |  | FLANGE DIAMETER | 2.2495 INCHES NOMINAL
4471 | 5990006498352 |  | FLANGE THICKNESS | 0.4175 INCHES NOMINAL
4472 | 5990006498352 |  | BODY DIAMETER | 1.9985 INCHES MAXIMUM
4473 | 5990006498352 |  | SHAFT DIAMETER | 0.2454 INCHES NOMINAL SINGLE SHAFT
4474 | 5990006498352 |  | SHAFT LENGTH | 0.6600 INCHES NOMINAL SINGLE SHAFT
4475 | 5990006498352 |  | FRAGILITY FACTOR | MODERATELY RUGGED
4476 | 5990006498352 |  | BODY SIZE | 23
4477 | 5990006498352 |  | PILOT LENGTH | 0.0460 INCHES NOMINAL
4478 | 5990006498352 |  | SHOULDER LENGTH | 0.7060 INCHES NOMINAL
4479 | 5990006498352 |  | AFT OF FIRST FLANGE DIAMETER | 1.9990 INCHES NOMINAL
4480 | 5990006498352 |  | SHAFT THREAD SERIES DESIGNATOR | UNF SINGLE SHAFT
4481 | 5990006498352 |  | SHAFT THREAD DIRECTION | RIGHT-HAND SINGLE SHAFT
4482 | 5990006498352 |  | SHAFT THREAD CLASS | 2A SINGLE SHAFT
4483 | 5990006498352 |  | TERMINAL LOCATION | REAR
4484 | 5990006498352 |  | SHAFT THREAD LENGTH | 0.3895 INCHES NOMINAL SINGLE SHAFT
4485 | 5990006498352 |  | SHAFT TYPE | ROUND, THREADED SINGLE SHAFT
4486 | 5990006498352 |  | SHAFT NOMINAL THREAD SIZE | 0.250 INCHES SINGLE SHAFT
4487 | 5990006498352 |  | ITEM NAME | SYNCHRO,CONTROL TRANSFORMER
4488 | 5990006498352 |  | TERMINAL TYPE AND QUANTITY | 1 CONNECTOR, PLUG
4489 | 1680006514569
4490 | 1560006518288 |  | AIRCRAFT MISSION DESIGN SERIES | KC-135
4491 | 1560006518288 |  | ITEM NAME | TIP,AIRCRAFT
4492 | 1560006579613 |  | ITEM NAME | BRACKET,COMPRESSOR BLEED
4493 | 1560006579613 |  | GENERAL CHARACTERISTICS ITEM DESCRIPTION | STEEL,AMS5350,5.000 IN. O/A LG,3.380 IN. O/A W,3.120 IN. O/A H
4494 | 2915006589968
4495 | 6150006596895 |  | SPECIAL FEATURES | WIRING HARNESS,BRANCHED CONSISTS OF 2 MAIN CABLES; CABLES SHALL BE BOUND TO LOOM
4496 | 6150006596895 |  | ITEM NAME | WIRING HARNESS,BRANCHED
4497 | 5640006636409 |  | OVERALL WIDTH | 2.438 INCHES NOMINAL
4498 | 5640006636409 |  | LENGTH | 12.000 FEET NOMINAL
4499 | 5640006636409 |  | OVERALL THICKNESS | 0.500 INCHES NOMINAL
4500 | 5640006636409 |  | PHYSICAL FORM | PREDETERMINED LENGTH
4501 | 5640006636409 |  | ADHESIVE BACKING | NOT INCLUDED
4502 | 5640006636409 |  | USAGE DESIGN | DOOR
4503 | 5640006636409 |  | TEXTILE WOVEN FEATURE | INCLUDED
4504 | 5640006636409 |  | PILE ROW QUANTITY | 1
4505 | 5640006636409 |  | PILE TO FABRIC OUTER EDGE DISTANCE | 0.813 INCHES MINIMUM AND 1.000 INCHES MAXIMUM
4506 | 5640006636409 |  | MATERIAL | MOHAIR PILE
4507 | 5640006636409 |  | ITEM NAME | WEATHER STRIP
4508 | 1680006646724 |  | END ITEM IDENTIFICATION | USED ON 801806-403 ACTUATOR
4509 | 1680006646724 |  | ITEM NAME | PARTS KIT,ACTUATOR
4510 | 6220006695623
4511 | 1660006703247
4512 | 1660006704242 |  | END ITEM IDENTIFICATION | 1660-00-152-9026
4513 | 1660006704242 |  | ITEM NAME | HOUSING,BALL,VALVE
4514 | 1660006704242 |  | GENERAL CHARACTERISTICS ITEM DESCRIPTION | ALUM ALLOY PER QQ-A-325 COMP 6061T6;ANODIZE PER EMS-241,FSCM 70210;125 AA MICROI
4515 | 1680006713840
4516 | 3040006729984 |  | END ATTACHMENT STYLE | EYE FIRST END
4517 | 3040006729984 |  | LINK STYLE | SOLID SHANK
4518 | 3040006729984 |  | BODY CONSTRUCTION | TUBULAR
4519 | 3040006729984 |  | ITEM NAME | CONNECTING LINK,RIGID
4520 | 1560006735211 |  | MATERIAL | ALUMINUM ALLOY
4521 | 1560006735211 |  | MATERIAL DOCUMENT AND CLASSIFICATION | QQ-A-250/5 FED SPEC SINGLE MATERIAL RESPONSE
4522 | 1560006735211 |  | ITEM NAME | SKIN,AIRCRAFT
4523 | 5365006742220 |  | MATERIAL | STEEL COMP 321
4524 | 5365006742220 |  | MATERIAL DOCUMENT AND CLASSIFICATION | AMS 5645 ASSN STD SINGLE MATERIAL RESPONSE
4525 | 5365006742220 |  | ITEM NAME | SPACER,RING
4526 | 1270006753973
4527 | 1680006764020 |  | END ITEM IDENTIFICATION | A-37B AIRCRAFT
4528 | 1680006764020 |  | SPECIAL FEATURES | USED ON QUADRANT ASSEMBLY, 1680-00-411-3363
4529 | 1680006764020 |  | ITEM NAME | BUTTON,SLIDE
4530 | 1680006764020 |  | REFERENCE DATA AND LITERATURE | T.O. 16R1-3-8-2
4531 | 1650006774775 |  | ITEM NAME | LOCK,CYLINDER PISTO
4532 | 1650006774775 |  | GENERAL CHARACTERISTICS ITEM DESCRIPTION | STEEL,4130 MIL&S&6758,1.420 IN.L,0.900 IN.OD
4533 | 3120006779370
4534 | 2815006783201 |  | SHOULDER DIAMETER | 0.781 INCHES NOMINAL
4535 | 2815006783201 |  | SHOULDER LENGTH | 0.184 INCHES NOMINAL
4536 | 2815006783201 |  | OVERALL LENGTH | 3.440 INCHES NOMINAL
4537 | 2815006783201 |  | OUTSIDE DIAMETER | 1.120 INCHES NOMINAL
4538 | 2815006783201 |  | TAPER LENGTH | 0.125 INCHES NOMINAL
4539 | 2815006783201 |  | TAPER MINOR DIAMETER | 0.690 INCHES NOMINAL
4540 | 2815006783201 |  | BORE DIAMETER | 0.4840 INCHES NOMINAL
4541 | 2815006783201 |  | METALLIC HARDNESS RATING | 85.0 NOMINAL ROCKWELL B
4542 | 2815006783201 |  | MAJOR DIAMETER LENGTH | 0.128 INCHES NOMINAL
4543 | 2815006783201 |  | BORE COUNTERSINK | NOT INCLUDED
4544 | 2815006783201 |  | BORE COUNTERBORE | NOT INCLUDED
4545 | 2815006783201 |  | AA END DIAMETER | 0.746 INCHES NOMINAL
4546 | 2815006783201 |  | BB END SHANK DIAMETER | 0.699 INCHES NOMINAL
4547 | 2815006783201 |  | BB END CHAMFER LENGTH | 0.030 INCHES NOMINAL
4548 | 2815006783201 |  | BB END CHAMFER ANGLE IN DEG | 45
4549 | 2815006783201 |  | AA END CHAMFER LENGTH | 0.030 INCHES NOMINAL
4550 | 2815006783201 |  | AA END CHAMFER ANGLE IN DEG | 45
4551 | 2815006783201 |  | SHOULDER FIRST FILLET RADIUS | 0.030 INCHES NOMINAL
4552 | 2815006783201 |  | SHOULDER SECOND FILLET RADIUS | 0.030 INCHES NOMINAL
4553 | 2815006783201 |  | FILLET STEP RADIUS | 0.030 INCHES NOMINAL
4554 | 2815006783201 |  | LENGTH FROM AA END TO LARGEST DIAMETER F | 1.314 INCHES NOMINAL
4555 | 2815006783201 |  | SPECIAL FEATURES | SPIRAL GROOVE,0.006 IN. RADIUS GROOVES,0.020 IN. DEEP,0.011 IN. W
4556 | 2815006783201 |  | MATERIAL | ALUMINUM BRONZE,QQ-B-679,COMP 2
4557 | 2815006783201 |  | ITEM NAME | GUIDE,VALVE STEM
4558 | 2815006783201 |  | STYLE DESIGNATOR | STEPPED SHOULDER-TAPERED SHANK END
4559 | 2590006784137 |  | END ITEM IDENTIFICATION | TANK COMBAT,2350007568497
4560 | 2590006784137 |  | ITEM NAME | SEAT,HULL DRAIN POPPET VALVE
4561 | 2590006784137 |  | GENERAL CHARACTERISTICS ITEM DESCRIPTION | STEEL CASTING; 12.500 IN DIA; 3.000 IN HIGH; 4 EACH MOUNTING HOLES,0.620 IN DIA;
4562 | 2520006788382 |  | ITEM NAME | WHEEL,SPROCKET
4563 | 2520006788382 |  | GENERAL CHARACTERISTICS ITEM DESCRIPTION | MATERIAL CASTING STEEL,GR105-85 OR 120-95,SPEC ASTM A148
4564 | 5960006791791 |  | TUBE TYPE | TRIODE
4565 | 5960006791791 |  | ITEM NAME | ELECTRON TUBE
4566 | 3120006797068 |  | OVERALL LENGTH | 0.8750 INCHES NOMINAL
4567 | 3120006797068 |  | BODY OUTSIDE DIAMETER | 1.1245 INCHES MINIMUM AND 1.1255 INCHES MAXIMUM
4568 | 3120006797068 |  | BODY INSIDE DIAMETER | 1.0625 INCHES MINIMUM AND 1.0628 INCHES MAXIMUM
4569 | 3120006797068 |  | CORNER SHAPE | CHAMFERED OUTSIDE LEFT CORNER
4570 | 3120006797068 |  | CORNER SHAPE | CHAMFERED OUTSIDE RIGHT CORNER
4571 | 3120006797068 |  | CORNER SHAPE | SQUARE INSIDE RIGHT CORNER
4572 | 3120006797068 |  | CORNER SHAPE | SQUARE INSIDE LEFT CORNER
4573 | 3120006797068 |  | SURFACE FINISH | 30.0 MICROINCHES INSIDE DIAMETER SURFACE OF BODY
4574 | 3120006797068 |  | MATERIAL | COPPER ALLOY INNER LAYER
4575 | 3120006797068 |  | MATERIAL | STEEL OUTER LAYER
4576 | 3120006797068 |  | ITEM NAME | BEARING,SLEEVE
4577 | 3120006797068 |  | STYLE DESIGNATOR | SOLID, PLAIN, NO OUTSIDE FLANGES
4578 | 2510006797966 |  | OVERALL LENGTH | 62.875 INCHES MINIMUM AND 63.125 INCHES MAXIMUM
4579 | 2510006797966 |  | OUTSIDE DIAMETER | 1.463 INCHES MINIMUM AND 1.473 INCHES MAXIMUM
4580 | 2510006797966 |  | SECOND END THREAD CLASS | 2B
4581 | 2510006797966 |  | SECOND END THREAD DIRECTION | RIGHT-HAND
4582 | 2510006797966 |  | FIRST END CHAMFER LENGTH | 0.625 INCHES NOMINAL
4583 | 2510006797966 |  | SECOND END CHAMFER LENGTH | 0.188 INCHES NOMINAL
4584 | 2510006797966 |  | FIRST END PITCH DIAMETER | 1.750 INCHES NOMINAL
4585 | 2510006797966 |  | SECOND END PITCH DIAMETER | 1.750 INCHES NOMINAL
4586 | 2510006797966 |  | SECOND END INTERNAL THREAD LENGTH | 0.875 INCHES NOMINAL
4587 | 2510006797966 |  | COVER | NOT PROVIDED
4588 | 2510006797966 |  | SECOND END THREAD SIZE | 1/2-20
4589 | 2510006797966 |  | SECOND END THREAD SERIES/TYPE DESIGNATOR | UNF
4590 | 2510006797966 |  | CONSTRUCTION | SOLID
4591 | 2510006797966 |  | TWIST DIRECTION | CLOCKWISE
4592 | 2510006797966 |  | FIRST END CROSS-SECTIONAL SHAPE | SERRATED
4593 | 2510006797966 |  | FIRST END TEETH QUANTITY | 28
4594 | 2510006797966 |  | FIRST END SERRATION LENGTH | 1.125 INCHES NOMINAL
4595 | 2510006797966 |  | FIRST END MAJOR DIAMETER | 1.806 INCHES MINIMUM AND 1.812 INCHES MAXIMUM
4596 | 2510006797966 |  | FIRST END PRESSURE ANGLE IN DEG | 45
4597 | 2510006797966 |  | SECOND END CROSS-SECTIONAL SHAPE | SERRATED
4598 | 2510006797966 |  | SECOND END TEETH QUANTITY | 28
4599 | 2510006797966 |  | SECOND END SERRATION LENGTH | 1.125 INCHES NOMINAL
4600 | 2510006797966 |  | SECOND END MAJOR DIAMETER | 1.806 INCHES MINIMUM AND 1.812 INCHES MAXIMUM
4601 | 2510006797966 |  | SECOND END PRESSURE ANGLE IN DEG | 45
4602 | 2510006797966 |  | SOLID BAR END CHARACTERISTIC AT FIRST EN | PLAIN
4603 | 2510006797966 |  | SOLID BAR END CHARACTERISTIC AT SECOND E | THREADED HOLE
4604 | 2510006797966 |  | MATERIAL | STEEL
4605 | 2510006797966 |  | ITEM NAME | TORSION BAR,SUSPENSION
4606 | 2815006798055 |  | END ITEM IDENTIFICATION | VEHICLE, RECOVERY M-88 SERIES
4607 | 2815006798055 |  | ENGINE TYPE | DIESEL
4608 | 2815006798055 |  | ENGINE CYLINDER QUANTITY | 12
4609 | 2815006798055 |  | ITEM NAME | CAMSHAFT,ENGINE
4610 | 5310006809222 |  | HOLE DIAMETER | 0.641 INCHES MINIMUM AND 0.656 INCHES MAXIMUM
4611 | 5310006809222 |  | OUTSIDE DIAMETER | 0.984 INCHES MINIMUM AND 1.004 INCHES MAXIMUM
4612 | 5310006809222 |  | INTERNAL PREBENT KEY LENGTH | 0.062 INCHES MINIMUM AND 0.094 INCHES MAXIMUM
4613 | 5310006809222 |  | EXTERNAL PREBENT KEY WIDTH | 0.084 INCHES MINIMUM AND 0.104 INCHES MAXIMUM
4614 | 5310006809222 |  | INTERNAL PREBENT KEY WIDTH | 0.110 INCHES MINIMUM AND 0.120 INCHES MAXIMUM
4615 | 5310006809222 |  | OVERALL DISTANCE INCLUDING KEYS | 1.282 INCHES MINIMUM AND 1.312 INCHES MAXIMUM
4616 | 5310006809222 |  | EXTERNAL KEY QUANTITY | 11
4617 | 5310006809222 |  | MATERIAL THICKNESS | 0.038 INCHES MINIMUM AND 0.046 INCHES MAXIMUM
4618 | 5310006809222 |  | MATERIAL | STEEL COMP 301 OVERALL
4619 | 5310006809222 |  | MATERIAL DOCUMENT AND CLASSIFICATION | MIL-S-5059 MIL SPEC SINGLE MATERIAL RESPONSE OVERALL
4620 | 5310006809222 |  | ITEM NAME | WASHER,KEY
4621 | 5310006809222 |  | SURFACE TREATMENT | PASSIVATE OVERALL
4622 | 5310006809222 |  | STYLE DESIGNATOR | KEY
4623 | 5945006828979 |  | THREAD CLASS | 2B SINGLE MOUNTING FACILITY
4624 | 5945006828979 |  | OVERALL LENGTH | 2.310 INCHES NOMINAL
4625 | 5945006828979 |  | CENTER TO CENTER DISTANCE BETWEEN MOUNTI | 0.625 INCHES NOMINAL SINGLE MOUNTING FACILITY
4626 | 5945006828979 |  | OVERALL DIAMETER | 1.000 INCHES NOMINAL
4627 | 5945006828979 |  | ENVIRONMENTAL PROTECTION | HERMETIC
4628 | 5945006828979 |  | WINDING QUANTITY | 1
4629 | 5945006828979 |  | COIL QUANTITY | 1
4630 | 5945006828979 |  | WINDING DC RESISTANCE RATING | 200.0 OHMS NOMINAL SINGLE WINDING
4631 | 5945006828979 |  | DUTY TYPE | CONTINUOUS
4632 | 5945006828979 |  | MOUNTING FACILITY TYPE AND QUANTITY | 2 THREADED STUD SINGLE MOUNTING FACILITY
4633 | 5945006828979 |  | FEATURES PROVIDED | POLARIZED
4634 | 5945006828979 |  | NOMINAL THREAD SIZE | 0.138 INCHES SINGLE MOUNTING FACILITY
4635 | 5945006828979 |  | MOUNTING FACILITY PATTERN | IN-LINE SINGLE MOUNTING FACILITY
4636 | 5945006828979 |  | NONPILE-UP MAIN CONTACT ARRANGEMENT | 6 POLE, DOUBLE THROW, ONE POSITION MOMENTARY
4637 | 5945006828979 |  | NOMINAL OPERATING CURRENT RATING AND TYP | 70.0 MILLIAMPERES DC SINGLE WINDING
4638 | 5945006828979 |  | OPERATING VOLTAGE RATING AND TYPE AT SPE | 26.5 VOLTS DC 25 DEG CELSIUS SINGLE WINDING
4639 | 5945006828979 |  | MAIN CONTACT LOAD CURRENT RATING AT MAXI | 1.0 AMPERES AC RESISTIVE LOAD AND 2.0 AMPERES DC RESISTIVE LOAD
4640 | 5945006828979 |  | MAIN CONTACT MAXIMUM VOLTAGE RATING IN V | 115.0 AC AND 26.5 DC
4641 | 5945006828979 |  | ITEM NAME | RELAY,ELECTROMAGNETIC
4642 | 5945006828979 |  | THREAD SERIES DESIGNATOR | UNC SINGLE MOUNTING FACILITY
4643 | 5945006828979 |  | TERMINAL TYPE AND QUANTITY | 20 PIN ALL FUNCTIONS
4644 | 5945006828992 |  | THREAD CLASS | 2B SINGLE MOUNTING FACILITY
4645 | 5945006828992 |  | OVERALL LENGTH | 1.840 INCHES NOMINAL
4646 | 5945006828992 |  | CENTER TO CENTER DISTANCE BETWEEN MOUNTI | 1.562 INCHES NOMINAL SINGLE MOUNTING FACILITY
4647 | 5945006828992 |  | OVERALL HEIGHT | 2.390 INCHES NOMINAL
4648 | 5945006828992 |  | OVERALL WIDTH | 1.310 INCHES NOMINAL
4649 | 5945006828992 |  | ENVIRONMENTAL PROTECTION | HERMETIC
4650 | 5945006828992 |  | WINDING QUANTITY | 1
4651 | 5945006828992 |  | COIL QUANTITY | 1
4652 | 5945006828992 |  | WINDING DC RESISTANCE RATING | 400.0 OHMS NOMINAL SINGLE WINDING
4653 | 5945006828992 |  | DUTY TYPE | CONTINUOUS
4654 | 5945006828992 |  | MOUNTING FACILITY TYPE AND QUANTITY | 2 THREADED HOLE SINGLE MOUNTING FACILITY
4655 | 5945006828992 |  | NOMINAL THREAD SIZE | 0.164 INCHES SINGLE MOUNTING FACILITY
4656 | 5945006828992 |  | MOUNTING FACILITY PATTERN | IN-LINE SINGLE MOUNTING FACILITY
4657 | 5945006828992 |  | NONPILE-UP MAIN CONTACT ARRANGEMENT | 6 POLE, DOUBLE THROW, ONE POSITION MOMENTARY
4658 | 5945006828992 |  | NOMINAL OPERATING CURRENT RATING AND TYP | 60.0 MILLIAMPERES DC SINGLE WINDING
4659 | 5945006828992 |  | OPERATING VOLTAGE RATING AND TYPE AT SPE | 24.0 VOLTS DC 25 DEG CELSIUS SINGLE WINDING
4660 | 5945006828992 |  | MAIN CONTACT LOAD CURRENT RATING AT MAXI | 5.0 AMPERES AC RESISTIVE LOAD
4661 | 5945006828992 |  | MAIN CONTACT MAXIMUM VOLTAGE RATING IN V | 125.0 AC
4662 | 5945006828992 |  | ITEM NAME | RELAY,ELECTROMAGNETIC
4663 | 5945006828992 |  | THREAD SERIES DESIGNATOR | UNC SINGLE MOUNTING FACILITY
4664 | 5945006828992 |  | TERMINAL TYPE AND QUANTITY | 20 PIN ALL FUNCTIONS
4665 | 5935006871687 |  | BODY STYLE | STRAIGHT SHAPE, INTERNAL COUPLING W/BACKSHELL
4666 | 5935006871687 |  | OVERALL LENGTH | 1.156 INCHES NOMINAL
4667 | 5935006871687 |  | OVERALL DIAMETER | 0.719 INCHES NOMINAL
4668 | 5935006871687 |  | ENVIRONMENTAL PROTECTION | HUMIDITY RESISTANT AND CORROSION RESISTANT AND SHOCK RESISTANT AND HEAT RESISTAN
4669 | 5935006871687 |  | MATING END QUANTITY | 1
4670 | 5935006871687 |  | CONTACT POSITION ARRANGEMENT STYLE | 20-3 SINGLE MATING END
4671 | 5935006871687 |  | CONTACT REMOVABILITY | NONREMOVABLE SINGLE MATING END SINGLE CONTACT GROUPING
4672 | 5935006871687 |  | CONTACT MAXIMUM CURRENT RATING IN AMPS | 7.5 SINGLE MATING END SINGLE CONTACT GROUPING
4673 | 5935006871687 |  | POLARIZATION METHOD | KEYWAY OR MULTIPLE KEYWAY
4674 | 5935006871687 |  | INSERT POSITION IN DEG | 335
4675 | 5935006871687 |  | SHELL TYPE | SOLID
4676 | 5935006871687 |  | CONNECTOR LOCKING METHOD | PUSH-PULL
4677 | 5935006871687 |  | TERMINAL LOCATION | BACK SINGLE MATING END SINGLE CONTACT GROUPING
4678 | 5935006871687 |  | CONTACT MATERIAL | COPPER ALLOY SINGLE MATING END SINGLE CONTACT GROUPING
4679 | 5935006871687 |  | CONTACT SURFACE TREATMENT | GOLD SINGLE MATING END SINGLE CONTACT GROUPING AND SILVER SINGLE MATING END SING
4680 | 5935006871687 |  | INSERT MATERIAL | RUBBER SINGLE MATING END
4681 | 5935006871687 |  | CONTACT SURFACE TREATMENT DOCUMENT AND C | MIL-G-45204 MIL SPEC 1ST TREATMENT RESPONSE SINGLE MATING END SINGLE CONTACT GR
4682 | 5935006871687 |  | TERMINAL TYPE | SOLDER WELL SINGLE MATING END SINGLE CONTACT GROUPING
4683 | 5935006871687 |  | SHELL MATERIAL | ALUMINUM ALLOY
4684 | 5935006871687 |  | SHELL SURFACE TREATMENT | CADMIUM AND CHROMATE
4685 | 5935006871687 |  | SHELL SURFACE TREATMENT DOCUMENT AND CLA | QQ-P-416,TY 2,CL 3 FED SPEC ALL TREATMENT RESPONSES
4686 | 5935006871687 |  | INCLUDED CONTACT QUANTITY | 3 SINGLE MATING END SINGLE CONTACT GROUPING
4687 | 5935006871687 |  | INCLUDED CONTACT TYPE | ROUND SOCKET SINGLE MATING END SINGLE CONTACT GROUPING
4688 | 5935006871687 |  | ITEM NAME | CONNECTOR,PLUG,ELECTRICAL
4689 | 5935006871687 |  | PRECIOUS MATERIAL AND LOCATION | CONTACT SURFACES GOLD AND CONTACT SURFACES SILVER
4690 | 5935006871687 |  | PRECIOUS MATERIAL AND WEIGHT | 0.003 GOLD GRAINS, TROY AND 0.003 SILVER GRAINS, TROY
4691 | 5935006871687 |  | PRECIOUS MATERIAL | GOLD AND SILVER
4692 | 4730006872660 |  | MATERIAL | ALUMINUM ALLOY 355.0 OVERALL
4693 | 4730006872660 |  | ITEM NAME | ELBOW,FLANGE TO HOSE
4694 | 2915006889936 |  | END ITEM IDENTIFICATION | ENGINE,TF33P5
4695 | 2915006889936 |  | ITEM NAME | TUBE ASSEMBLY,FUEL
4696 | 2915006889936 |  | GENERAL CHARACTERISTICS ITEM DESCRIPTION | BRAZE PER AMS2666,14.563 IN. MIN,14.603 IN. MAX LG,CONSISTS OF P/N 493354,P/N 54
4697 | 2520006893420 |  | SPECIAL FEATURES | ITEM C/O:SHAFT P/N 11636097;KEY P/N MS35756-14;CLUTCH P/N 11636087;SPACER P/N 10
4698 | 2520006893420 |  | ITEM NAME | CLUTCH ASSEMBLY,FRICTION
4699 | 5330006898580 |  | CROSS-SECTIONAL SHAPE STYLE | SPECIAL
4700 | 5330006898580 |  | FABRICATION METHOD | SOLID
4701 | 5330006898580 |  | ATTACHMENT METHOD | ROUND HOLE
4702 | 5330006898580 |  | ATTACHMENT FEATURE QUANTITY | 26
4703 | 5330006898580 |  | ATTACHMENT HOLE DIAMETER | 0.063 INCHES MINIMUM AND 0.093 INCHES MAXIMUM
4704 | 5330006898580 |  | CONSTRUCTION | SOLID
4705 | 5330006898580 |  | MATERIAL | RUBBER SYNTHETIC OVERALL
4706 | 5330006898580 |  | ITEM NAME | SEAL,NONMETALLIC SPECIAL SHAPED SECTION
4707 | 5330006898580 |  | STYLE DESIGNATOR | NON-CIRCULAR
4708 | 3040006901213 |  | END ITEM IDENTIFICATION | PCCN K302
4709 | 3040006901213 |  | ITEM NAME | LEVER,REMOTE CONTROL
4710 | 6210006903939 |  | POLARIZATION FEATURE | NOT INCLUDED
4711 | 6210006903939 |  | SPECIAL FEATURES | LENS FILTER COLOR IS RED
4712 | 6210006903939 |  | MATERIAL | PLASTIC
4713 | 6210006903939 |  | ITEM NAME | FILTER,LIGHT,UTILITY
4714 | 5360007002571 |  | INSIDE DIAMETER | 0.237 INCHES NOMINAL
4715 | 5360007002571 |  | END STYLE | RECTANGULAR HOOK BOTH ENDS
4716 | 5360007002571 |  | SPRING FREE LENGTH | 2.406 INCHES NOMINAL
4717 | 5360007002571 |  | COIL QUANTITY | 23
4718 | 5360007002571 |  | DESIGN TYPE | CLOSED
4719 | 5360007002571 |  | COIL HELIX DIRECTION | RIGHT-HAND OR LEFT-HAND
4720 | 5360007002571 |  | SPRING FREE OUTSIDE DIAMETER | 0.343 INCHES NOMINAL
4721 | 5360007002571 |  | HOOK WIDTH | 0.356 INCHES NOMINAL BOTH ENDS
4722 | 5360007002571 |  | MATERIAL DOCUMENT AND CLASSIFICATION | QQ-W-470 FED SPEC SINGLE MATERIAL RESPONSE OVERALL
4723 | 5360007002571 |  | ITEM NAME | SPRING,HELICAL,EXTENSION
4724 | 5360007002571 |  | SURFACE TREATMENT | CADMIUM OVERALL
4725 | 5360007002571 |  | SURFACE TREATMENT DOCUMENT AND CLASSIFIC | QQ-P-416 FED SPEC SINGLE TREATMENT RESPONSE OVERALL
4726 | 5360007002571 |  | STYLE DESIGNATOR | CYLINDRICAL
4727 | 5935007012215
4728 | 2530007014056 |  | END ITEM IDENTIFICATION | 2350001226826
4729 | 2530007014056 |  | SPECIAL FEATURES | SPINDLE MOUNTS FRONT AND INTERMEDIATE SUPPORT ROLLERS
4730 | 2530007014056 |  | ITEM NAME | SPINDLE,WHEEL,DRIVING-NONDRIVING
4731 | 2840007032232 |  | END ITEM IDENTIFICATION | J-47,J-79,T-58,T-64 ACFT ENG
4732 | 2840007032232 |  | CRITICALITY CODE JUSTIFICATION | AGAV
4733 | 2840007032232 |  | ENGINE SECTION LOCATION | TURBINE
4734 | 2840007032232 |  | ITEM NAME | NOZZLE,LUBRICATING,AIRCRAFT GAS TURBINE ENGINE
4735 | 6620007081400 |  | END ITEM IDENTIFICATION | INDICATOR,RATE OF FLOW,P/N 8DJ72GAD2,6620006212904
4736 | 6620007081400 |  | ITEM NAME | MOTOR AND PINION
4737 | 6220007088861 |  | OVERALL LENGTH | 5.000 INCHES NOMINAL
4738 | 6220007088861 |  | OVERALL DIAMETER | 8.250 INCHES NOMINAL
4739 | 6220007088861 |  | LAMP BASE TYPE ACCOMMODATED | THREE SCREW TERMINALS
4740 | 6220007088861 |  | WIRING PROVISION METHOD | INDIVIDUAL WIRE
4741 | 6220007088861 |  | VOLTAGE RATING IN VOLTS | 115.0 AC NOMINAL OR 28.0 DC NOMINAL
4742 | 6220007088861 |  | MOUNTING METHOD | BRACKET
4743 | 6220007088861 |  | LAMP TYPE ACCOMMODATED AND QUANTITY | 1 INCANDESCENT
4744 | 6220007088861 |  | MATERIAL | ALUMINUM BODY
4745 | 6220007088861 |  | ITEM NAME | LIGHT,LANDING,AIRCRAFT
4746 | 6220007088861 |  | SURFACE TREATMENT | ENAMEL BODY
4747 | 6220007088861 |  | SHAPE | TAPERED
4748 | 6220007088861 |  | FURNISHED ITEMS AND QUANTITY | 1 LAMP
4749 | 6220007088861 |  | TERMINAL TYPE AND QUANTITY | 3 WIRE LEAD
4750 | 1560007093668 |  | END ITEM IDENTIFICATION | AIRCRAFT MODEL T38
4751 | 1560007093668 |  | ITEM NAME | SEAL,DOOR,LANDING GEAR
4752 | 1560007093705 |  | END ITEM IDENTIFICATION | T38 AIRCRAFT
4753 | 1560007093705 |  | ITEM NAME | BUMPER,UPLOCK,LANDING GEAR
4754 | 1560007093705 |  | GENERAL CHARACTERISTICS ITEM DESCRIPTION | PLATE DATA,ALUMINUM ALLOY 2024-T4,QQ-A-250/5,0.125 IN. THK,2 EA MTG HOLES 0.250
4755 | 6210007136910 |  | OVERALL LENGTH | 1.680 INCHES NOMINAL
4756 | 6210007136910 |  | OVERALL HEIGHT | 0.570 INCHES NOMINAL
4757 | 6210007136910 |  | OVERALL WIDTH | 0.630 INCHES NOMINAL
4758 | 6210007136910 |  | LAMP BASE TYPE ACCOMMODATED | MIDGET GROOVED
4759 | 6210007136910 |  | LAMP BULB SIZE DESIGNATOR | T-1 3/4
4760 | 6210007136910 |  | LENS QUANTITY | 1
4761 | 6210007136910 |  | LENS COLOR | RED, AVIATION SINGLE LIGHT 1ST POSITION HORIZONTAL
4762 | 6210007136910 |  | LENS MOUNTING METHOD | PUSH IN
4763 | 6210007136910 |  | MOUNTING METHOD | UNTHREADED HOLE
4764 | 6210007136910 |  | LAMP TYPE ACCOMMODATED AND QUANTITY | 1 INCANDESCENT
4765 | 6210007136910 |  | LENS TYPE | FLAT, NARROW SINGLE LIGHT 1ST POSITION HORIZONTAL
4766 | 6210007136910 |  | LENS LIGHT TRANSMISSION CHARACTERISTIC | TRANSLUCENT SINGLE LIGHT 1ST POSITION HORIZONTAL
4767 | 6210007136910 |  | TRANSMITTED LIGHT COLOR | RED, AVIATION SINGLE LIGHT 1ST POSITION HORIZONTAL FULL DISPLAY DIVISION A
4768 | 6210007136910 |  | LENS BACK SURFACE CONDITION | SMOOTH SINGLE LIGHT 1ST POSITION HORIZONTAL
4769 | 6210007136910 |  | LENS FACE SURFACE CONDITION | SMOOTH SINGLE LIGHT 1ST POSITION HORIZONTAL
4770 | 6210007136910 |  | MATERIAL | COPPER ALLOY BODY
4771 | 6210007136910 |  | MATERIAL | COPPER ALLOY ILLUMINATION DIRECTING DEVICE
4772 | 6210007136910 |  | ITEM NAME | LIGHT,PANEL
4773 | 6210007136910 |  | SURFACE TREATMENT | CADMIUM BODY
4774 | 6210007136910 |  | SURFACE TREATMENT | CADMIUM ILLUMINATION DIRECTING DEVICE
4775 | 6210007136910 |  | STYLE DESIGNATOR | VARIABLE APERTURE POST TYPE
4776 | 6210007136910 |  | FURNISHED ITEMS AND QUANTITY | 3 FLAT WASHER AND 1 HEXAGON NUT
4777 | 6210007136910 |  | TERMINAL TYPE AND QUANTITY | 1 WIRE LEAD
4778 | 5915007143829 |  | SOURCE IMPEDANCE RATING PER FUNCTION | 50.0 OHMS BLANK
4779 | 5915007143829 |  | LOAD IMPEDANCE PER FUNCTION | 50.0 OHMS BLANK
4780 | 5915007143829 |  | INCLOSURE TYPE | ENCASED
4781 | 5915007143829 |  | ITEM NAME | FILTER,RADIO FREQUENCY INTERFERENCE
4782 | 3120007144070 |  | CROSS-SECTIONAL SHAPE STYLE | RECTANGULAR
4783 | 3120007144070 |  | OUTSIDE DIAMETER | 1.7400 INCHES MINIMUM AND 1.7500 INCHES MAXIMUM
4784 | 3120007144070 |  | CENTER HOLE SHAPE STYLE | ROUND
4785 | 3120007144070 |  | DIAMETER | 1.3840 INCHES MINIMUM AND 1.3890 INCHES MAXIMUM
4786 | 3120007144070 |  | OVERALL THICKNESS | 0.1562 INCHES NOMINAL
4787 | 3120007144070 |  | END ITEM IDENTIFICATION | ELEVATING ASSY,MOUNT,AIRCRAFT CARRIER,4.2 IN. M24 /T61/
4788 | 3120007144070 |  | CORNER SHAPE | SQUARE ALL CORNERS
4789 | 3120007144070 |  | MATERIAL | STEEL COMP 1018 OVERALL OR STEEL COMP 1022 OVERALL
4790 | 3120007144070 |  | ITEM NAME | BEARING,WASHER,THRUST
4791 | 3120007144070 |  | SURFACE CONDITION | GROUND
4792 | 3120007144070 |  | SURFACE TREATMENT | PHOSPHATE OVERALL
4793 | 3120007144070 |  | STYLE DESIGNATOR | ROUND
4794 | 5310007144078 |  | CROSS-SECTIONAL SHAPE STYLE | RECTANGULAR
4795 | 5310007144078 |  | HOLE DIAMETER | 1.844 INCHES MINIMUM AND 1.860 INCHES MAXIMUM
4796 | 5310007144078 |  | PERIPHERAL SHAPE STYLE | ROUND
4797 | 5310007144078 |  | CENTER HOLE SHAPE STYLE | ROUND
4798 | 5310007144078 |  | THICKNESS | 0.125 INCHES NOMINAL
4799 | 5310007144078 |  | OVERALL DIAMETER | 3.125 INCHES NOMINAL
4800 | 5310007144078 |  | ITEM NAME | WASHER,FLAT
4801 | 6615007153271
4802 | 1560007162851 |  | ITEM NAME | TRACK,JACK SCREW
4803 | 1560007162851 |  | GENERAL CHARACTERISTICS ITEM DESCRIPTION | ALUMINUM ALLOY,QQ-A-200/11,APPLICABLE TO C130 AIRCRAFT
4804 | 5310007168692 |  | THREAD CLASS | 3B
4805 | 5310007168692 |  | THREAD DIRECTION | RIGHT-HAND
4806 | 5310007168692 |  | OVERALL HEIGHT | 0.229 INCHES NOMINAL
4807 | 5310007168692 |  | MOUNTING HOLE DIAMETER | 0.098 INCHES MINIMUM AND 0.103 INCHES MAXIMUM
4808 | 5310007168692 |  | NUT STYLE | PLATE
4809 | 5310007168692 |  | NUT LENGTH | 0.983 INCHES NOMINAL
4810 | 5310007168692 |  | NUT HEIGHT | 0.229 INCHES MAXIMUM
4811 | 5310007168692 |  | PLATE THICKNESS | 0.035 INCHES MINIMUM AND 0.040 INCHES MAXIMUM
4812 | 5310007168692 |  | PLATE WIDTH | 0.381 INCHES MINIMUM AND 0.406 INCHES MAXIMUM
4813 | 5310007168692 |  | NUT MOUNTING PROVISION | STRAIGHT HOLES
4814 | 5310007168692 |  | MOUNTING HOLE ARRANGEMENT STYLE | 2 HOLES
4815 | 5310007168692 |  | DISTANCE FROM APERTURE CENTER TO MOUNTIN | 0.339 INCHES MINIMUM AND 0.349 INCHES MAXIMUM
4816 | 5310007168692 |  | CENTER TO CENTER DISTANCE BETWEEN MOUNTI | 0.686 INCHES MINIMUM AND 0.690 INCHES MAXIMUM
4817 | 5310007168692 |  | THREAD SERIES | UNF
4818 | 5310007168692 |  | THREAD QUANTITY PER INCH | 32
4819 | 5310007168692 |  | NOMINAL THREAD SIZE | 0.190 INCHES
4820 | 5310007168692 |  | MATERIAL | STEEL COMP 1010 NUT
4821 | 5310007168692 |  | MATERIAL DOCUMENT AND CLASSIFICATION | QQ-S-698 FED SPEC SINGLE MATERIAL RESPONSE NUT
4822 | 5310007168692 |  | ITEM NAME | NUT,PLAIN,PLATE
4823 | 5310007168692 |  | SURFACE TREATMENT | CADMIUM NUT
4824 | 5310007168692 |  | SURFACE TREATMENT DOCUMENT AND CLASSIFIC | QQ-B-416,TYPE 1,CLASS 3 FED SPEC SINGLE TREATMENT RESPONSE NUT
4825 | 1560007175222 |  | END ITEM IDENTIFICATION | AIRCRAFT MODEL CH-3
4826 | 1560007175222 |  | ITEM NAME | FITTING,BULKHEAD
4827 | 1560007175222 |  | GENERAL CHARACTERISTICS ITEM DESCRIPTION | ALUMINUM ALLOY,AMS4260,356 T6,2.260 IN. LG O/A OF IRREGULAR SHAPEDPLATE,2 SLOTS,
4828 | 4320007197015 |  | ITEM NAME | COVER,HYDRAULIC MOT
4829 | 4320007197015 |  | GENERAL CHARACTERISTICS ITEM DESCRIPTION | ALUMINUM ALLOY BODY,4.562 IN. DIA.,8 MOUNTING HOLES 0.437 IN. DIA.2.687 IN. LG,T
4830 | 4320007197015 |  | FSC APPLICATION DATA | PUMP,HYDRAULIC 43209653126
4831 | 1560007199923
4832 | 4730007223635 |  | END ITEM IDENTIFICATION | 2350-00-968-6321
4833 | 4730007223635 |  | ITEM NAME | FLANGE,PIPE
4834 | 6680007223730 |  | END ITEM IDENTIFICATION | U.S. ARMY TACOM,MODELS M113A1,M106A1,M125A1,M132A1,M557A1,XM727,XM741,M113,M106,
4835 | 6680007223730 |  | ITEM NAME | ADAPTER,SPEEDOMETER-TACHOMETER DRIVE
4836 | 4730007249316 |  | THREAD CLASS | 3B
4837 | 4730007249316 |  | THREAD DIRECTION | RIGHT-HAND
4838 | 4730007249316 |  | FABRICATION METHOD | ANY ACCEPTABLE
4839 | 4730007249316 |  | NUT STYLE | TUBE COUPLING
4840 | 4730007249316 |  | NUT HEIGHT | 0.844 INCHES NOMINAL
4841 | 4730007249316 |  | WIDTH ACROSS FLATS | 0.865 INCHES MINIMUM AND 0.877 INCHES MAXIMUM
4842 | 4730007249316 |  | LENGTH TO SHOULDER | 0.660 INCHES NOMINAL
4843 | 4730007249316 |  | SMALLEST INSIDE DIAMETER | 0.688 INCHES MINIMUM AND 0.694 INCHES MAXIMUM
4844 | 4730007249316 |  | THREAD SERIES | UNF
4845 | 4730007249316 |  | THREAD QUANTITY PER INCH | 16
4846 | 4730007249316 |  | NOMINAL THREAD SIZE | 0.750 INCHES
4847 | 4730007249316 |  | NOMINAL TUBE OUTSIDE DIAMETER | 0.500 INCHES
4848 | 4730007249316 |  | SPECIAL FEATURES | W/TWO 0.070 IN. DIA WIRE LOCKING HOLES ACROSS FLATS
4849 | 4730007249316 |  | MATERIAL | STEEL OVERALL
4850 | 4730007249316 |  | ITEM NAME | NUT,TUBE COUPLING
4851 | 4730007249316 |  | SURFACE TREATMENT | PASSIVATE OVERALL
4852 | 3110007280965 |  | SURFACE FINISH | GROUND
4853 | 3110007280965 |  | RETAINER FABRICATION METHOD | MACHINED
4854 | 3110007280965 |  | BORE SHAPE | STRAIGHT
4855 | 3110007280965 |  | LOCATING FEATURE | NONLOCATING
4856 | 3110007280965 |  | INTERNAL FIT-UP DESIGNATION | STANDARD
4857 | 3110007280965 |  | STANDARD TOLERANCE DESIGNATION | RBEC NO.1
4858 | 3110007280965 |  | MATERIAL | STEEL OUTER RING
4859 | 3110007280965 |  | MATERIAL | COPPER ALLOY RETAINER
4860 | 3110007280965 |  | MATERIAL | STEEL ROLLER
4861 | 3110007280965 |  | ITEM NAME | BEARING,ROLLER,CYLINDRICAL
4862 | 6150007308264
4863 | 6105007309921
4864 | 5930007322350 |  | BODY STYLE | BUSHING MOUNTED
4865 | 5930007322350 |  | HAZARDOUS LOCATIONS/ENVIRONMENTAL PROTEC | VAPORTIGHT
4866 | 5930007322350 |  | OVERALL LENGTH | 1.685 INCHES NOMINAL
4867 | 5930007322350 |  | OVERALL HEIGHT | 0.790 INCHES NOMINAL
4868 | 5930007322350 |  | OVERALL WIDTH | 0.656 INCHES NOMINAL
4869 | 5930007322350 |  | BUSHING LENGTH | 0.310 INCHES NOMINAL
4870 | 5930007322350 |  | BODY WIDTH | 0.656 INCHES NOMINAL
4871 | 5930007322350 |  | BODY HEIGHT | 0.790 INCHES NOMINAL
4872 | 5930007322350 |  | ACTUATOR DIAMETER | 0.323 INCHES NOMINAL
4873 | 5930007322350 |  | ACTUATOR HEIGHT | 0.190 INCHES NOMINAL
4874 | 5930007322350 |  | ACTUATOR COLOR | BLACK SINGLE ACTUATOR
4875 | 5930007322350 |  | MAXIMUM VOLTAGE RATING IN VOLTS | 115.0 AC AND 28.0 DC
4876 | 5930007322350 |  | INCLOSURE TYPE | HERMETICALLY SEALED
4877 | 5930007322350 |  | MOUNTING METHOD | UNTHREADED BUSHING
4878 | 5930007322350 |  | FEATURES PROVIDED | ACTUATOR SEAL
4879 | 5930007322350 |  | THREAD QUANTITY PER INCH | 32
4880 | 5930007322350 |  | NOMINAL THREAD SIZE | 0.469 INCHES
4881 | 5930007322350 |  | NONPILE-UP CONTACT ARRANGEMENT | 2 POLE, DOUBLE THROW, TWO POSITIONS MOMENTARY SINGLE SWITCH UNIT
4882 | 5930007322350 |  | CONTACT LOAD CURRENT RATING AT MAXIMUM R | 5.000 AMPERES RESISTIVE DC AND 3.000 AMPERES INDUCTIVE DC AND 5.000 AMPERES R
4883 | 5930007322350 |  | ITEM NAME | SWITCH,PUSH
4884 | 5930007322350 |  | THREAD SERIES DESIGNATOR | UNS
4885 | 5930007322350 |  | TERMINAL TYPE AND QUANTITY | 6 TAB, SOLDER LUG
4886 | 2530007346815 |  | SPECIAL FEATURES | IRREGULAR SHAPE W/MTG HOLES
4887 | 2530007346815 |  | ITEM NAME | SPINDLE,WHEEL,DRIVING-NONDRIVING
4888 | 2530007346971 |  | ITEM NAME | SLEEVE ASY
4889 | 2530007346971 |  | GENERAL CHARACTERISTICS ITEM DESCRIPTION | 1.500 MIN 1.501 MAX ID; 2.6245 MINUS 0.0015 OD,CONSISTS OF,SLEEVE NO. 8758253 ST
4890 | 4820007360235 |  | VALVE DISCHARGE FLOW RATE | 200.0 GALLONS PER MINUTE
4891 | 4820007360235 |  | VALVE OPERATION METHOD | HYDRAULIC
4892 | 4820007360235 |  | POWER DRIVE OPERATING PRESSURE | 1200.0 POUNDS PER SQUARE INCH NOMINAL
4893 | 4820007360235 |  | ITEM NAME | VALVE,SAFETY RELIEF
4894 | 4820007360235 |  | STYLE DESIGNATOR | STRAIGHT THRU NOTE: TO BE USED FOR VALVE BODIES OF SEPARABLE SECTIONS.
4895 | 1620007380709 |  | END ITEM IDENTIFICATION | T-38 AIRCRAFT
4896 | 1620007380709 |  | ITEM NAME | CAP,STEER DAMPER
4897 | 4710007530085 |  | CROSS-SECTIONAL SHAPE STYLE | PLAIN ROUND
4898 | 4710007530085 |  | WALL THICKNESS | 0.165 INCHES NOMINAL
4899 | 4710007530085 |  | FIRST END STYLE | PLAIN
4900 | 4710007530085 |  | DIAMETER | 2.000 INCHES NOMINAL
4901 | 4710007530085 |  | SECOND END RELATIONSHIP WITH FIRST END | IDENTICAL
4902 | 4710007530085 |  | CONSTRUCTION | SEAMLESS
4903 | 4710007530085 |  | MEASURING METHOD AND LENGTH | 282.000 INCHES NOMINAL SPECIFIC
4904 | 4710007530085 |  | HEAT TREATMENT | ANNEALED
4905 | 4710007530085 |  | MATERIAL | STEEL
4906 | 4710007530085 |  | ITEM NAME | TUBE,METALLIC
4907 | 4710007530085 |  | NONDEFINITIVE SPEC/STD DATA | G CLASS
4908 | 1560007531162 |  | END ITEM IDENTIFICATION | F-4 AIRCRAFT
4909 | 1560007531162 |  | ITEM NAME | DUCT ASSEMBLY
4910 | 1560007531162 |  | GENERAL CHARACTERISTICS ITEM DESCRIPTION | USED ON J79 ENGINE MANIFOLD FUEL LINE
4911 | 5306007534219 |  | THREAD CLASS | 3A
4912 | 5306007534219 |  | THREAD DIRECTION | RIGHT-HAND
4913 | 5306007534219 |  | THREAD LENGTH | 0.640 INCHES MINIMUM
4914 | 5306007534219 |  | FASTENER LENGTH | 2.453 INCHES NOMINAL
4915 | 5306007534219 |  | HEAD STYLE | FLAT CHAMFER
4916 | 5306007534219 |  | HEAD DIAMETER | 1.312 INCHES NOMINAL
4917 | 5306007534219 |  | HEAD HEIGHT | 0.625 INCHES NOMINAL
4918 | 5306007534219 |  | NOMINAL THREAD DIAMETER | 0.750 INCHES
4919 | 5306007534219 |  | FEATURES PROVIDED | FINISHED HEAD
4920 | 5306007534219 |  | THREAD QUANTITY PER INCH | 10
4921 | 5306007534219 |  | MATERIAL | STEEL COMP 304 OVERALL
4922 | 5306007534219 |  | MATERIAL DOCUMENT AND CLASSIFICATION | QQ-S-763 FED SPEC SINGLE MATERIAL RESPONSE OVERALL
4923 | 5306007534219 |  | ITEM NAME | BOLT,MACHINE
4924 | 5306007534219 |  | SURFACE TREATMENT | PASSIVATE OVERALL
4925 | 5306007534219 |  | THREAD SERIES DESIGNATOR | UNC
4926 | 2920007551212
4927 | 6645007559782 |  | OVERALL DEPTH | 2.500 INCHES NOMINAL
4928 | 6645007559782 |  | CURRENT TYPE | AC
4929 | 6645007559782 |  | OVERALL DIAMETER | 0.875 INCHES NOMINAL
4930 | 6645007559782 |  | TIMER TYPE | ELECTRICAL
4931 | 6645007559782 |  | VOLTAGE IN VOLTS | 115
4932 | 6645007559782 |  | ITEM NAME | TIMER,SEQUENTIAL
4933 | 1620007569966 |  | END ITEM IDENTIFICATION | F-4 AIRCRAFT
4934 | 1620007569966 |  | ITEM NAME | PLATE ASSY,VANE MTR
4935 | 3020007574658 |  | BODY STYLE | PLAIN, SOLID
4936 | 3020007574658 |  | END ITEM IDENTIFICATION | HELICOPTER, SUPERCOBRA ADVANCE ATTACK AH-1W
4937 | 3020007574658 |  | PITCH DIAMETER | 0.5007 INCHES NOMINAL
4938 | 3020007574658 |  | TEETH QUANTITY | 36
4939 | 3020007574658 |  | BORE STYLE | PLAIN BOTH ENDS
4940 | 3020007574658 |  | CRITICALITY CODE JUSTIFICATION | FEAT
4941 | 3020007574658 |  | NOMINAL OUTSIDE DIAMETER | 0.528 INCHES
4942 | 3020007574658 |  | TEETH TYPE | SINGLE HELIX
4943 | 3020007574658 |  | TOOTH FORM | STUB
4944 | 3020007574658 |  | TOOTH DIRECTION | RIGHT
4945 | 3020007574658 |  | PRESSURE ANGLE | 20.0000 DEGREES
4946 | 3020007574658 |  | HELIX ANGLE | 3.0000 DEGREES
4947 | 3020007574658 |  | NOMINAL DISTANCE BETWEEN BODY FACE AND P | 0.148 INCHES FIRST END
4948 | 3020007574658 |  | NOMINAL DISTANCE BETWEEN BODY FACE AND P | 0.080 INCHES SECOND END
4949 | 3020007574658 |  | FACE NOMINAL WIDTH | 0.047 INCHES
4950 | 3020007574658 |  | BORE NOMINAL DIAMETER | 0.091 INCHES BOTH ENDS
4951 | 3020007574658 |  | HUB STYLE DESIGNATOR | SPLIT FIRST END
4952 | 3020007574658 |  | HUB STYLE DESIGNATOR | PLAIN SECOND END
4953 | 3020007574658 |  | HUB NOMINAL DIAMETER | 0.124 INCHES FIRST END
4954 | 3020007574658 |  | HUB NOMINAL DIAMETER | 0.150 INCHES SECOND END
4955 | 3020007574658 |  | CLAMPING SURFACE NOMINAL LENGTH | 0.110 INCHES FIRST END
4956 | 3020007574658 |  | PRECISION CLASSIFICATION | QUALITY NUMBER 10
4957 | 3020007574658 |  | SPECIAL FEATURES | WEAPON SYSTEM ESSENTIAL
4958 | 3020007574658 |  | MATERIAL | PLASTIC ACETAL BODY
4959 | 3020007574658 |  | MATERIAL | STEEL COMP 303 HUB
4960 | 3020007574658 |  | MATERIAL DOCUMENT AND CLASSIFICATION | L-P-392,TYPE 1,CLASS 1 FED SPEC SINGLE MATERIAL RESPONSE BODY
4961 | 3020007574658 |  | MATERIAL DOCUMENT AND CLASSIFICATION | MIL-S-7720,COND A MIL SPEC SINGLE MATERIAL RESPONSE HUB
4962 | 3020007574658 |  | ITEM NAME | GEAR,HELICAL
4963 | 3020007574658 |  | SURFACE TREATMENT | PASSIVATE HUB
4964 | 3020007574658 |  | SURFACE TREATMENT DOCUMENT AND CLASSIFIC | QQ-P-35 FED SPEC SINGLE TREATMENT RESPONSE HUB
4965 | 3020007574658 |  | STYLE DESIGNATOR | PROTRUDING HUBS
4966 | 1650007588737
4967 | 5325007593718 |  | THREAD CLASS | 3B
4968 | 5325007593718 |  | LENGTH | 0.370 INCHES NOMINAL
4969 | 5325007593718 |  | INSERT SIZE | 0.375-16 UNC CLASS 2A
4970 | 5325007593718 |  | INTERNAL THREAD RELIEF DEPTH | 0.070 INCHES NOMINAL
4971 | 5325007593718 |  | FULL INTERNAL THREAD LENGTH | 0.300 INCHES NOMINAL
4972 | 5325007593718 |  | THREAD QUANTITY PER INCH | 28
4973 | 5325007593718 |  | NOMINAL THREAD SIZE | 0.250 INCHES
4974 | 5325007593718 |  | MATERIAL | IRON ALLOY 660 OVERALL
4975 | 5325007593718 |  | MATERIAL DOCUMENT AND CLASSIFICATION | AMS 5737 ASSN STD SINGLE MATERIAL RESPONSE OVERALL
4976 | 5325007593718 |  | ITEM NAME | INSERT,SCREW THREAD
4977 | 5325007593718 |  | SURFACE TREATMENT | PASSIVATE OVERALL
4978 | 5325007593718 |  | SURFACE TREATMENT DOCUMENT AND CLASSIFIC | MIL-S-5002 MIL SPEC SINGLE TREATMENT RESPONSE OVERALL
4979 | 5325007593718 |  | STYLE DESIGNATOR | KEYLOCK
4980 | 5325007593718 |  | THREAD SERIES DESIGNATOR | UNJF
4981 | 5325007593718 |  | SPECIFICATION/STANDARD DATA | 80205-NAS1394 PROFESSIONAL/INDUSTRIAL ASSOCIATION STANDARD
4982 | 5945007601994
4983 | 3110007622444 |  | OVERALL WIDTH | 0.3243 INCHES NOMINAL
4984 | 3110007622444 |  | BORE DIAMETER | 0.3125 INCHES NOMINAL
4985 | 3110007622444 |  | SMALLEST OUTSIDE DIAMETER | 0.4449 INCHES NOMINAL
4986 | 3110007622444 |  | SURFACE FINISH | GROUND
4987 | 3110007622444 |  | BORE SHAPE | STRAIGHT
4988 | 3110007622444 |  | ITEM NAME | RING,BEARING,INNER
4989 | 3110007622444 |  | STYLE DESIGNATOR | INNER RING, ROLLER, DOUBLE LIP
4990 | 5950007622995 |  | RELIABILITY INDICATOR | NOT ESTABLISHED
4991 | 5950007622995 |  | TURN QUANTITY | 65 SINGLE COMPONENT SINGLE WINDING
4992 | 5950007622995 |  | COIL FORM TYPE | HOLLOW SINGLE COMPONENT
4993 | 5950007622995 |  | BODY LENGTH | 0.215 INCHES NOMINAL
4994 | 5950007622995 |  | INCLOSURE TYPE | OPEN
4995 | 5950007622995 |  | MOUNTING METHOD | TERMINAL SINGLE GROUP
4996 | 5950007622995 |  | RATING METHOD | WINDING TURNS SINGLE COMPONENT SINGLE WINDING
4997 | 5950007622995 |  | WINDING CONDUCTOR SIZE | 0.01420 INCHES AMERICAN WIRE GAGE SINGLE COMPONENT SINGLE WINDING
4998 | 5950007622995 |  | ITEM NAME | COIL,RADIO FREQUENCY
4999 | 5950007622995 |  | TERMINAL TYPE AND QUANTITY | 2 WIRE LEAD
5000 | 3040007624508 |  | END ITEM IDENTIFICATION | RECOVERY VEHICLE, FULL TRACKED MEDIUM, W/E(M88A1)
5001 | 3040007624508 |  | SPECIAL FEATURES | INCL SEALING 1, SLEEVE 2, HOUSING 1, NUT 1, PLUG 2, WASHER 2, BRACKET 1, BOLT 2,
5002 | 3040007624508 |  | ITEM NAME | HOUSING,MECHANICAL DRIVE
5003 | 1560007651101 |  | OVERALL LENGTH | 7.530 INCHES NOMINAL
5004 | 1560007651101 |  | AIRCRAFT LOCATION | AILERON
5005 | 1560007651101 |  | AIRCRAFT MISSION DESIGN SERIES | F-5
5006 | 1560007651101 |  | MATERIAL | STEEL COMP 4340
5007 | 1560007651101 |  | MATERIAL DOCUMENT AND CLASSIFICATION | MIL-S-5000 MIL SPEC SINGLE MATERIAL RESPONSE
5008 | 1560007651101 |  | ITEM NAME | BEAM,AIRCRAFT
5009 | 1560007651101 |  | SURFACE TREATMENT | CADMIUM
5010 | 3040007652408 |  | FIRST END STYLE | SPLINED (INVOLUTE)
5011 | 3040007652408 |  | END SIMILARITY | IDENTICAL
5012 | 3040007652408 |  | OVERALL LENGTH | 1.730 INCHES MINIMUM AND 1.740 INCHES MAXIMUM
5013 | 3040007652408 |  | FIRST END DIAMETER | 1.2610 INCHES MINIMUM AND 1.2660 INCHES MAXIMUM
5014 | 3040007652408 |  | FIRST END SPLINE LENGTH | 0.500 INCHES MINIMUM AND 0.505 INCHES MAXIMUM
5015 | 3040007652408 |  | FIRST END SPLINE MINOR DIAMETER | 1.1100 INCHES MINIMUM AND 1.1200 INCHES MAXIMUM
5016 | 3040007652408 |  | FIRST END SPLINE MAJOR DIAMETER | 1.2610 INCHES MINIMUM AND 1.2660 INCHES MAXIMUM
5017 | 3040007652408 |  | FIRST END PRESSURE ANGLE | 30.0000 DEGREES NOMINAL
5018 | 3040007652408 |  | FIRST END PITCH DIAMETER | 1.2000 INCHES NOMINAL
5019 | 3040007652408 |  | STEP QUANTITY | 3
5020 | 3040007652408 |  | FIRST END SPLINE QUANTITY | 24
5021 | 3040007652408 |  | LARGEST STEP DIAMETER | 1.377 INCHES MINIMUM AND 1.378 INCHES MAXIMUM
5022 | 3040007652408 |  | SURFACE FINISH | 32.0 MICROINCHES
5023 | 3040007652408 |  | MATERIAL | STEEL
5024 | 3040007652408 |  | MATERIAL DOCUMENT AND CLASSIFICATION | AMS6260 ASSN STD SINGLE MATERIAL RESPONSE
5025 | 3040007652408 |  | ITEM NAME | SHAFT,SHOULDERED
5026 | 3040007652408 |  | FSC APPLICATION DATA | DRIVE SHAFT,ROTOR,HELICOPTER
5027 | 2915007666600 |  | OVERALL WIDTH | 1.473 INCHES NOMINAL
5028 | 2915007666600 |  | KEYWAY WIDTH | 0.066 INCHES NOMINAL
5029 | 2915007666600 |  | KEYWAY DEPTH | 0.036 INCHES NOMINAL
5030 | 2915007666600 |  | OVERALL DIAMETER | 2.170 INCHES NOMINAL
5031 | 2915007666600 |  | KEYWAY QUANTITY | 1
5032 | 2915007666600 |  | KEYWAY LENGTH | 0.473 INCHES NOMINAL
5033 | 2915007666600 |  | BLADE QUANTITY | 6
5034 | 2915007666600 |  | HUB LENGTH | 0.473 INCHES NOMINAL
5035 | 2915007666600 |  | BLADE TYPE | FORWARD CURVE
5036 | 2915007666600 |  | DESIGN TYPE | SINGLE WIDTH
5037 | 2915007666600 |  | MOUNTING METHOD | KEY
5038 | 2915007666600 |  | ROTATION DIRECTION FOR WHICH DESIGNED | COUNTERCLOCKWISE
5039 | 2915007666600 |  | HUB BORE DIAMETER | 0.2505 INCHES NOMINAL
5040 | 2915007666600 |  | HUB LOCATION | SINGLE OUTSIDE OFFSET
5041 | 2915007666600 |  | HUB QUANTITY | 1
5042 | 2915007666600 |  | HUB PROJECTION LENGTH BEYOND WHEEL SIDE | 0.584 INCHES NOMINAL
5043 | 2915007666600 |  | KEYWAY TYPE | MACHINE
5044 | 2915007666600 |  | MATERIAL | ALUMINUM
5045 | 2915007666600 |  | ITEM NAME | IMPELLER,PUMP,CENTRIFUGAL
5046 | 2915007666600 |  | SURFACE TREATMENT | ANODIZE
5047 | 2915007666600 |  | FSC APPLICATION DATA | FUEL CONTROL,JET ENGINE,ACFT
5048 | 3040007675413 |  | SPECIAL FEATURES | CONSISTS OF THE FOLLOWING PARTS,1 EA SHAFT ASSEMBLY P/N19207 10875159;1 EA LEVER
5049 | 3040007675413 |  | ITEM NAME | LEVER,MANUAL CONTROL
5050 | 2995007678617 |  | END ITEM IDENTIFICATION | 2995009363175 3-50814-511
5051 | 2995007678617 |  | ITEM NAME | QUADRANT,CABLE
5052 | 2995007678617 |  | GENERAL CHARACTERISTICS ITEM DESCRIPTION | MAGNESIUM ALLOY,7.407 IN. OD,0.437 IN. THK
5053 | 2995007678617 |  | FSC APPLICATION DATA | QUADRANT ASSY,ACFT ENGINE
5054 | 2840007682113 |  | END ITEM IDENTIFICATION | ACFT ENGINE TF-33
5055 | 2840007682113 |  | CRITICALITY CODE JUSTIFICATION | AGAV
5056 | 2840007682113 |  | ENGINE SECTION LOCATION | COMPRESSOR
5057 | 2840007682113 |  | SPECIAL FEATURES | ORIGINAL NAME VANE,COMPRESSOR STATOR,TURBINE ENGINE
5058 | 2840007682113 |  | ITEM NAME | VANE,COMPRESSOR,AIRCRAFT GAS TURBINE ENGINE
5059 | 1240007688707 |  | OVERALL DEPTH | 2.530 INCHES NOMINAL
5060 | 1240007688707 |  | OVERALL LENGTH | 6.500 INCHES NOMINAL
5061 | 1240007688707 |  | OVERALL WIDTH | 4.517 INCHES NOMINAL
5062 | 1240007688707 |  | MAJOR COMPONENTS | PRISM 90 DEG 1,RETAINER 1,PLATE 2,GASKET 2,HEAD 1,PAD 4
5063 | 1240007688707 |  | END ITEM IDENTIFICATION | M163A1,M163A2,M19 AND M24 PERISCOPES
5064 | 1240007688707 |  | ITEM NAME | HEAD ASSEMBLY,TANK PERISCOPE
5065 | 5996007701820 |  | RELIABILITY INDICATOR | NOT ESTABLISHED
5066 | 5996007701820 |  | INCLOSURE TYPE | FULLY INCLOSED
5067 | 5996007701820 |  | ITEM NAME | AMPLIFIER,MAGNETIC
5068 | 5996007701820 |  | TERMINAL TYPE AND QUANTITY | 6 THREADED STUD
5069 | 1650007707833
5070 | 1560007737841 |  | END ITEM IDENTIFICATION | AIRCRAFT MODEL C-130B
5071 | 1560007737841 |  | ITEM NAME | ELBOW ASSEMBLY,FUEL
5072 | 5330007767800 |  | CROSS-SECTIONAL SHAPE STYLE | FLANGE
5073 | 5330007767800 |  | CROSS-SECTIONAL THICKNESS | 0.377 INCHES MINIMUM AND 0.378 INCHES MAXIMUM
5074 | 5330007767800 |  | CROSS-SECTIONAL HEIGHT | 8.870 INCHES NOMINAL
5075 | 5330007767800 |  | RIM SURFACE WIDTH | 0.445 INCHES MINIMUM AND 0.450 INCHES MAXIMUM
5076 | 5330007767800 |  | CENTER HOLE DIAMETER | 7.750 INCHES NOMINAL
5077 | 5330007767800 |  | PERIPHERAL DIAMETER | 11.875 INCHES NOMINAL
5078 | 5330007767800 |  | END ITEM IDENTIFICATION | 5420-00-889-2020 CHASSIS,AVLB;2350-01-058-9487 M60A1 W/STABILIZER;2350-00-582-55
5079 | 5330007767800 |  | MATERIAL | STEEL COMP 1141 OVERALL
5080 | 5330007767800 |  | ITEM NAME | RETAINER,PACKING
5081 | 1560007777642 |  | OVERALL LENGTH | 4.250 INCHES NOMINAL
5082 | 1560007777642 |  | OVERALL WIDTH | 0.900 INCHES NOMINAL
5083 | 1560007777642 |  | END ITEM IDENTIFICATION | B-52
5084 | 1560007777642 |  | HOLE QUANTITY | 2
5085 | 1560007777642 |  | PART NAME ASSIGNED BY CONTROLLING AGENCY | LATCH,SPECIAL
5086 | 1560007777642 |  | AIRCRAFT MISSION DESIGN SERIES | BOMBER
5087 | 1560007777642 |  | MATERIAL | STEEL CORROSION RESISTING
5088 | 1560007777642 |  | ITEM NAME | 50146
5089 | 1560007777642 |  | SUPPLEMENTARY FEATURES | HOLE DIAMETERS: 0.189
5090 | 1650007778916 |  | SPECIAL FEATURES | 21.400 IN. LG,1.995 TO 1.997 IN. HEAD DIA,5/8-18UNF-3B THREADS ON END OPPOSITE H
5091 | 1650007778916 |  | ITEM NAME | PISTON,LINEAR ACTUATING CYLINDER
5092 | 6115007783466
5093 | 3040007796868 |  | END ITEM IDENTIFICATION | WSD: AIRCRAFT, F-16
5094 | 3040007796868 |  | CRITICALITY CODE JUSTIFICATION | FEAT
5095 | 3040007796868 |  | SPECIAL FEATURES | WEAPON SYSTEM ESSENTIAL
5096 | 3040007796868 |  | MATERIAL | STEEL
5097 | 3040007796868 |  | ITEM NAME | DETENT PLATE
5098 | 6105007801805 |  | OVERALL HEIGHT | 0.750 INCHES
5099 | 6105007801805 |  | OVERALL LENGTH | 1.615 INCHES
5100 | 6105007801805 |  | OVERALL WIDTH | 0.750 INCHES
5101 | 6105007801805 |  | SHAFT DIAMETER | 0.1247 INCHES NOMINAL SINGLE END
5102 | 6105007801805 |  | CURRENT TYPE | AC INPUT
5103 | 6105007801805 |  | TEETH QUANTITY | 12 SINGLE END
5104 | 6105007801805 |  | INCLOSURE FEATURE | TOTALLY INCLOSED
5105 | 6105007801805 |  | MOUNTING METHOD | CLAMP RING
5106 | 6105007801805 |  | MOUNTING FACILITY TYPE AND QUANTITY | 1 CLAMP COLLAR
5107 | 6105007801805 |  | EXCITOR TYPE | SEPARATELY EXCITED
5108 | 6105007801805 |  | CALIBRATION SPEED IN RPM | 1000
5109 | 6105007801805 |  | COOLING METHOD | AMBIENT AIR
5110 | 6105007801805 |  | CALIBRATION VOLTAGE OUTPUT TYPE IN VOLTS | 0.5 AC
5111 | 6105007801805 |  | TORQUE RATING AND TYPE | 0.3 INCH-OUNCES STALLED
5112 | 6105007801805 |  | INCLOSURE SPECIFICATION | COMMERCIAL
5113 | 6105007801805 |  | CONTROL FIELD VOLTAGE TYPE AND RATING IN | 33.0 AC
5114 | 6105007801805 |  | FEATURES PROVIDED | HORIZONTAL MOUNTING POSITION AND VERTICAL MOUNTING POSITION
5115 | 6105007801805 |  | POWER RATING | 6.600 WATTS OUTPUT
5116 | 6105007801805 |  | LENGTH OF SHAFT FROM HOUSING | 0.335 INCHES SINGLE END
5117 | 6105007801805 |  | ROTOR SPEED RATING IN RPM | 6300.0 SINGLE NO LOAD
5118 | 6105007801805 |  | CONNECTION TYPE AND VOLTAGE RATING IN VO | 26.0 LINE TO NEUTRAL SINGLE INPUT
5119 | 6105007801805 |  | SHAFT END CHARACTERISTIC | A23 SINGLE STYLE SINGLE END
5120 | 6105007801805 |  | PHASE | SINGLE INPUT
5121 | 6105007801805 |  | FREQUENCY IN HERTZ | 400.0 OUTPUT
5122 | 6105007801805 |  | ITEM NAME | MOTOR-TACHOMETER GENERATOR
5123 | 6105007801805 |  | TERMINAL TYPE AND QUANTITY | 10 WIRE LEAD
5124 | 1660007831137 |  | BLADE QUANTITY | 13
5125 | 1660007831137 |  | SPECIAL FEATURES | ALUMINUM ALLOY,AIRSEARCH EMS410,COND T4; 2.211 IN. MIN. TO 2.217 IN. MAX. OD; 0.
5126 | 1660007831137 |  | ITEM NAME | IMPELLER WHEEL,AIRCRAFT COOLING TURBINE
5127 | 1660007831137 |  | FSC APPLICATION DATA | HEAT AND VENT SYSTEM,AIR CONDITIONING,AIRCRAFT
5128 | 5330007834347 |  | CROSS SECTION INSIDE DIAMETER | 0.092 INCHES MINIMUM AND 0.104 INCHES MAXIMUM
5129 | 5330007834347 |  | CROSS SECTION OUTSIDE DIAMETER | 0.309 INCHES MINIMUM AND 0.310 INCHES MAXIMUM
5130 | 5330007834347 |  | CROSS-SECTIONAL HEIGHT | 0.637 INCHES MINIMUM AND 0.643 INCHES MAXIMUM
5131 | 5330007834347 |  | OUTER GROOVE DEPTH | 0.050 INCHES MINIMUM AND 0.052 INCHES MAXIMUM
5132 | 5330007834347 |  | OUTER GROOVE WIDTH | 0.188 INCHES MINIMUM AND 0.193 INCHES MAXIMUM
5133 | 5330007834347 |  | ANGLE | 30.0 DEGREES NOMINAL
5134 | 5330007834347 |  | SPECIAL FEATURES | 2 OUTER GROOVES
5135 | 5330007834347 |  | MATERIAL | ALUMINUM ALLOY 2024 OVERALL
5136 | 5330007834347 |  | MATERIAL DOCUMENT AND CLASSIFICATION | QQ-A-225/6,T4 FED SPEC SINGLE MATERIAL RESPONSE OVERALL
5137 | 5330007834347 |  | ITEM NAME | RETAINER,PACKING
5138 | 5330007834347 |  | FSC APPLICATION DATA | HYDRAULICMOTOR,ACFT
5139 | 6610007835570 |  | WIDTH | 3.250 INCHES NOMINAL
5140 | 6610007835570 |  | DEPTH | 7.547 INCHES NOMINAL
5141 | 6610007835570 |  | CONTACT QUANTITY | 2
5142 | 6610007835570 |  | ELECTRICAL CONNECTION QUANTITY | 1
5143 | 6610007835570 |  | ELECTRICAL CONNECTION IDENTIFYING NUMBER | TYPE NO. 10066-14S-2P
5144 | 6610007835570 |  | POINTER FINISH | FLUORESCENT SINGLE POINTER
5145 | 6610007835570 |  | KNOB QUANTITY | 1
5146 | 6610007835570 |  | HEIGHT | 3.250 INCHES NOMINAL
5147 | 6610007835570 |  | ITEM NAME | MACHMETER
5148 | 6610007835570 |  | NONDEFINITIVE SPEC/STD DATA | ME-5 TYPE
5149 | 6105007838732 |  | OVERALL HEIGHT | 1.062 INCHES
5150 | 6105007838732 |  | OVERALL LENGTH | 3.625 INCHES
5151 | 6105007838732 |  | OVERALL WIDTH | 1.062 INCHES
5152 | 6105007838732 |  | SHAFT DIAMETER | 0.1240 INCHES NOMINAL SINGLE END
5153 | 6105007838732 |  | CURRENT TYPE | AC INPUT
5154 | 6105007838732 |  | TEETH QUANTITY | 12 SINGLE END
5155 | 6105007838732 |  | INCLOSURE FEATURE | TOTALLY INCLOSED
5156 | 6105007838732 |  | MOUNTING METHOD | FACE
5157 | 6105007838732 |  | MOUNTING FACILITY TYPE AND QUANTITY | 4 THREADED HOLE
5158 | 6105007838732 |  | EXCITOR TYPE | SELF-EXCITED
5159 | 6105007838732 |  | CALIBRATION SPEED IN RPM | 1000
5160 | 6105007838732 |  | COOLING METHOD | NATURAL CONVECTION VENTILATED
5161 | 6105007838732 |  | CALIBRATION VOLTAGE OUTPUT TYPE IN VOLTS | 0.480 AC
5162 | 6105007838732 |  | TORQUE RATING AND TYPE | 0.4 INCH-OUNCES STALLED
5163 | 6105007838732 |  | INCLOSURE SPECIFICATION | COMMERCIAL
5164 | 6105007838732 |  | CONTROL FIELD VOLTAGE TYPE AND RATING IN | 90.0 AC
5165 | 6105007838732 |  | FEATURES PROVIDED | HORIZONTAL MOUNTING POSITION AND VERTICAL MOUNTING POSITION
5166 | 6105007838732 |  | POWER RATING | 1.350 WATTS INPUT
5167 | 6105007838732 |  | LENGTH OF SHAFT FROM HOUSING | 0.376 INCHES SINGLE END
5168 | 6105007838732 |  | TEMP RATING | M54.0 OPERATING DEG CELSIUS AND 125.0 OPERATING DEG CELSIUS
5169 | 6105007838732 |  | MOUNTING FACILITY CIRCLE DIAMETER | 1.812 INCHES
5170 | 6105007838732 |  | ROTOR SPEED RATING IN RPM | 9000.0 SINGLE NO LOAD
5171 | 6105007838732 |  | CONNECTION TYPE AND VOLTAGE RATING IN VO | 115.0 LINE TO NEUTRAL SINGLE INPUT
5172 | 6105007838732 |  | SHAFT END CHARACTERISTIC | A23 SINGLE STYLE SINGLE END
5173 | 6105007838732 |  | PHASE | SINGLE INPUT
5174 | 6105007838732 |  | FREQUENCY IN HERTZ | 400.0 OUTPUT
5175 | 6105007838732 |  | ITEM NAME | MOTOR-TACHOMETER GENERATOR
5176 | 6105007838732 |  | TERMINAL TYPE AND QUANTITY | 7 WIRE LEAD
5177 | 5315007854220 |  | ITEM NAME | PIN,CYLINDER BEARING
5178 | 5315007854220 |  | GENERAL CHARACTERISTICS ITEM DESCRIPTION | STEEL,VS1-1-6-5,VICKERS INC,1.879 IN. LG,0.687 IN. OD FLANGE,0.080IN. THK,0.405
5179 | 3010007877227 |  | OVERALL HEIGHT | 1.375 INCHES
5180 | 3010007877227 |  | OVERALL LENGTH | 3.619 INCHES
5181 | 3010007877227 |  | OVERALL WIDTH | 1.375 INCHES
5182 | 3010007877227 |  | SHAFT DIAMETER | 0.749 INCHES MINIMUM SINGLE END AND 0.750 INCHES MAXIMUM SINGLE END
5183 | 3010007877227 |  | CURRENT TYPE | AC INPUT
5184 | 3010007877227 |  | MAXIMUM OPERATING ALTITUDE RATING | 10000.0 FEET
5185 | 3010007877227 |  | SHAFT ROTATION DIRECTION | CLOCKWISE SINGLE END
5186 | 3010007877227 |  | DUTY CYCLE | CONTINUOUS
5187 | 3010007877227 |  | INCLOSURE FEATURE | EXPLOSION PROOF
5188 | 3010007877227 |  | WINDING TYPE | SYNCHRONOUS
5189 | 3010007877227 |  | MOUNTING METHOD | PAD
5190 | 3010007877227 |  | MOUNTING FACILITY TYPE AND QUANTITY | 4 UNTHREADED HOLE
5191 | 3010007877227 |  | GEARED HEAD OUTPUT SHAFT ALIGNMENT POSIT | INLINE W/ARMATURE SINGLE END
5192 | 3010007877227 |  | COOLING METHOD | NONVENTILATED
5193 | 3010007877227 |  | CURRENT RATING METHOD | LOAD
5194 | 3010007877227 |  | TORQUE RATING AND TYPE | 18.75 FOOT-POUNDS RUNNING
5195 | 3010007877227 |  | INCLOSURE SPECIFICATION | COMMERCIAL
5196 | 3010007877227 |  | FEATURES PROVIDED | VERTICAL MOUNTING POSITION AND HORIZONTAL MOUNTING POSITION
5197 | 3010007877227 |  | LENGTH OF SHAFT FROM HOUSING | 0.475 INCHES SINGLE END
5198 | 3010007877227 |  | TEMP RATING | M40.0 OPERATING DEG CELSIUS AND 71.0 OPERATING DEG CELSIUS AND 65.0 AMBIENT D
5199 | 3010007877227 |  | NOMINAL CENTER TO CENTER DISTANCE BETWEE | 0.812 INCHES
5200 | 3010007877227 |  | NOMINAL CENTER TO CENTER DISTANCE BETWEE | 0.812 INCHES
5201 | 3010007877227 |  | CURRENT RATING IN AMPS | 0.120 SINGLE OUTPUT
5202 | 3010007877227 |  | CONNECTION TYPE AND VOLTAGE RATING IN VO | 115.0 LINE TO NEUTRAL SINGLE INPUT
5203 | 3010007877227 |  | GEARED HEAD OUTPUT SHAFT SPEED RATING | 1.880 SINGLE REVOLUTIONS PER MINUTE SINGLE END
5204 | 3010007877227 |  | ANGLE OF SHAFT TO MOUNTING BASE | 90.0 DEGREES SINGLE END
5205 | 3010007877227 |  | SHAFT END CHARACTERISTIC | A1 SINGLE STYLE SINGLE END
5206 | 3010007877227 |  | PHASE | SINGLE INPUT
5207 | 3010007877227 |  | FREQUENCY IN HERTZ | 400.0 INPUT
5208 | 3010007877227 |  | ITEM NAME | GEARCASE-MOTOR
5209 | 3010007877227 |  | TERMINAL TYPE AND QUANTITY | 3 WIRE LEAD
5210 | 1560007879693 |  | END ITEM IDENTIFICATION | AIRCRAFT MODEL B52
5211 | 1560007879693 |  | ITEM NAME | FITTING,HINGE,UPPER BODY COWL
5212 | 1560007879693 |  | GENERAL CHARACTERISTICS ITEM DESCRIPTION | STEEL,MIL-S-5000 ALLOY 4340,5.450 IN. O/A LG,2.210 IN. O/A W,2.055 IN. O/A H
5213 | 1560007884945 |  | END ITEM IDENTIFICATION | AIRCRAFT MODELB-52
5214 | 1560007884945 |  | ITEM NAME | LOUVER,COWL PANEL
5215 | 1560007884945 |  | GENERAL CHARACTERISTICS ITEM DESCRIPTION | PHENOLIC,FIBERGLASS REINFORCED,5.120 IN. LG,2.000 IN. W,0.590 IN.H,0.720 IN. W O
5216 | 1560007886403 |  | END ITEM IDENTIFICATION | ACFT MODEL F4C
5217 | 1560007886403 |  | SPECIAL FEATURES | C/O SUPPORT 1 EA P/N 32-24027-3,BEARING 1 EA P/N KP37BS,USED ON BEARING HINGE LO
5218 | 1560007886403 |  | ITEM NAME | SUPPORT,STRUCTURAL COMPONENT,AIRCRAFT
5219 | 5945007891179 |  | TERMINAL QUANTITY | 7
5220 | 5945007891179 |  | TERMINAL TYPE | PIN
5221 | 5945007891179 |  | OVERALL HEIGHT | 2.310 INCHES NOMINAL
5222 | 5945007891179 |  | OVERALL DIAMETER | 0.865 INCHES MAXIMUM
5223 | 5945007891179 |  | CASE MATERIAL | METAL
5224 | 5945007891179 |  | OPERATING TEMP RANGE | M55.0/P100.0 DEG CELSIUS
5225 | 5945007891179 |  | COIL TYPE | NOT ISOLATED
5226 | 5945007891179 |  | CONTACT ARRANGEMENT | SINGLE POLE, DOUBLE THROW
5227 | 5945007891179 |  | INPUT VOLTAGE RATING | 6.3 AC VOLTS NOMINAL
5228 | 5945007891179 |  | UNIT TYPE | ELECTROMECHANICAL
5229 | 5945007891179 |  | BASE TYPE | STANDARD BASE
5230 | 5945007891179 |  | HERMETICALLY SEALED FEATURE | PROVIDED
5231 | 5945007891179 |  | INPUT CURRENT RATING | 60.0 MILLIAMPERES MAXIMUM
5232 | 5945007891179 |  | DRIVE VOLTAGE RELATIONSHIP TO INPUT VOLT | NOT RATED
5233 | 5945007891179 |  | OUTPUT/INPUT VOLTAGE RELATIONSHIP | EQUAL
5234 | 5945007891179 |  | CONTACT OPERATION SEQUENCE | BREAKS BEFORE MAKES
5235 | 5945007891179 |  | CONTACT VOLTAGE RATING | 3.0 DC VOLTS NOMINAL
5236 | 5945007891179 |  | CONTACT CURRENT RATING | 2.0 MILLIAMPERES NOMINAL
5237 | 5945007891179 |  | PHASE ANGLE IN DEG | 15
5238 | 5945007891179 |  | DWELL TIME RATING IN DEG | 160.0 NOMINAL
5239 | 5945007891179 |  | PLUG IN MOUNTING FEATURE | PROVIDED
5240 | 5945007891179 |  | BASE MOUNTING SIZE DESIGNATION | 7 PIN MINIATURE TUBE
5241 | 5945007891179 |  | TERMINAL PATTERN ARRANGEMENT | 0.375 IN. DIA PIN CIRCLE
5242 | 5945007891179 |  | ITEM NAME | CHOPPER,ELECTRONIC
5243 | 2520007894847 |  | END ITEM IDENTIFICATION | DETROIT DISEL ALLISON DIV OF GMC MODEL 6V-53 @DIESEL ENGINE
5244 | 2520007894847 |  | ITEM NAME | CLUTCH PLATE ASSEMBLY
5245 | 2520007894847 |  | GENERAL CHARACTERISTICS ITEM DESCRIPTION | STEEL,10.2 50 IN. OD,1.125 IN. O/A H,W/EIGHT MOUNTING HOLES 0.375 IN. DIA EQUALL
5246 | 5935007896179 |  | THREAD CLASS | 2A
5247 | 5935007896179 |  | THREAD DIRECTION | RIGHT-HAND
5248 | 5935007896179 |  | BODY STYLE | ANGLE, SHAPE, INTERNAL COUPLING
5249 | 5935007896179 |  | OVERALL LENGTH | 1.062 INCHES NOMINAL
5250 | 5935007896179 |  | OVERALL HEIGHT | 1.344 INCHES NOMINAL
5251 | 5935007896179 |  | OVERALL DIAMETER | 0.500 INCHES NOMINAL
5252 | 5935007896179 |  | ENVIRONMENTAL PROTECTION | WEATHERPROOF
5253 | 5935007896179 |  | THREADED DEVICE TYPE | COUPLING FACILITY
5254 | 5935007896179 |  | MATING END QUANTITY | 1
5255 | 5935007896179 |  | CONTACT POSITION ARRANGEMENT STYLE | TNC SINGLE MATING END
5256 | 5935007896179 |  | CONTACT REMOVABILITY | NONREMOVABLE SINGLE MATING END SINGLE CONTACT GROUPING
5257 | 5935007896179 |  | CONTACT MAXIMUM AC VOLTAGE RATING IN VOL | 500.0 SINGLE MATING END SINGLE CONTACT GROUPING
5258 | 5935007896179 |  | SHELL TYPE | SOLID
5259 | 5935007896179 |  | CONNECTOR LOCKING METHOD | EXTERNALLY THREADED SHELL
5260 | 5935007896179 |  | CONNECTOR CABLE STRAIN RELIEF METHOD | COMPRESSION NUT
5261 | 5935007896179 |  | RADIO FREQUENCY TYPE CONTACT CHARACTERIS | 50.0 SINGLE MATING END SINGLE CONTACT GROUPING
5262 | 5935007896179 |  | END ITEM IDENTIFICATION | F/A-18 HORNET; AN/SPG-55 RADAR
5263 | 5935007896179 |  | NOMINAL THREAD SIZE | 0.438 INCHES
5264 | 5935007896179 |  | TERMINAL LOCATION | SIDE SINGLE MATING END SINGLE CONTACT GROUPING
5265 | 5935007896179 |  | CONTACT MATERIAL | COPPER ALLOY SINGLE MATING END SINGLE CONTACT GROUPING
5266 | 5935007896179 |  | CONTACT SURFACE TREATMENT | GOLD SINGLE MATING END SINGLE CONTACT GROUPING
5267 | 5935007896179 |  | INSERT MATERIAL | PLASTIC TETRAFLUOROETHYLENE SINGLE MATING END
5268 | 5935007896179 |  | CRITICALITY CODE JUSTIFICATION | FEAT
5269 | 5935007896179 |  | TERMINAL TYPE | SOLDER WELL SINGLE MATING END SINGLE CONTACT GROUPING
5270 | 5935007896179 |  | SHELL MATERIAL | COPPER ALLOY
5271 | 5935007896179 |  | SHELL SURFACE TREATMENT | SILVER
5272 | 5935007896179 |  | INCLUDED CONTACT QUANTITY | 1 SINGLE MATING END SINGLE CONTACT GROUPING
5273 | 5935007896179 |  | INCLUDED CONTACT TYPE | COAXIAL SOCKET SINGLE MATING END SINGLE CONTACT GROUPING
5274 | 5935007896179 |  | SPECIAL FEATURES | WEAPON SYSTEM ESSENTIAL
5275 | 5935007896179 |  | ITEM NAME | CONNECTOR,PLUG,ELECTRICAL
5276 | 5935007896179 |  | PRECIOUS MATERIAL AND LOCATION | CONTACT SURFACE GOLD AND SHELL SURFACE SILVER
5277 | 5935007896179 |  | PRECIOUS MATERIAL AND WEIGHT | 0.005 GOLD GRAINS, TROY AND 0.100 SILVER GRAINS, TROY
5278 | 5935007896179 |  | PRECIOUS MATERIAL | GOLD AND SILVER
5279 | 5935007896179 |  | THREAD SERIES DESIGNATOR | UNEF
5280 | 6105007900371
5281 | 5340007905203 |  | TONGUE HOLE TYPE | ROUND, THREADED
5282 | 5340007905203 |  | INTEGRAL NUT TYPE AND QUANTITY | 1 PLAIN EQUAL LENGTH TONGUES
5283 | 5340007905203 |  | OVERALL WIDTH | 0.516 INCHES NOMINAL
5284 | 5340007905203 |  | MATERIAL THICKNESS | 0.025 INCHES NOMINAL
5285 | 5340007905203 |  | CENTER TO CENTER DISTANCE BETWEEN LOOP A | 2.201 INCHES NOMINAL
5286 | 5340007905203 |  | DISTANCE FROM LOOP CENTER TO TONGUE END | 2.406 INCHES NOMINAL
5287 | 5340007905203 |  | LOOP INSIDE DIAMETER | 4.012 INCHES NOMINAL
5288 | 5340007905203 |  | THREAD QUANTITY PER INCH | 32
5289 | 5340007905203 |  | NOMINAL THREAD SIZE | 0.164 INCHES
5290 | 5340007905203 |  | MATERIAL | STEEL COMP 302 BAND OR STEEL COMP 304 BAND
5291 | 5340007905203 |  | MATERIAL DOCUMENT AND CLASSIFICATION | AISI ASSN STD ALL MATERIAL RESPONSES BAND
5292 | 5340007905203 |  | ITEM NAME | CLAMP,LOOP
5293 | 5340007905203 |  | SURFACE TREATMENT | PASSIVATE BAND
5294 | 5340007905203 |  | STYLE DESIGNATOR | CENTER MOUNT
5295 | 4320007909722 |  | ITEM NAME | PISTON,HYDRAULIC MOTOR-PUMP
5296 | 4320007909722 |  | GENERAL CHARACTERISTICS ITEM DESCRIPTION | 2.685 IN. LG,CONSISTS OF P/N 3876 PISTON,P/N 3566 PISTON HEAD,P/N2249 PISTON COL
5297 | 5340007930860 |  | SLOT WIDTH | 0.375 INCHES NOMINAL
5298 | 5340007930860 |  | WIDTH | 0.620 INCHES NOMINAL
5299 | 5340007930860 |  | MATERIAL THICKNESS | 0.025 INCHES NOMINAL
5300 | 5340007930860 |  | LENGTH | 2.850 INCHES NOMINAL
5301 | 5340007930860 |  | SMALLEST WIDTH | 0.500 INCHES NOMINAL
5302 | 5340007930860 |  | MATERIAL | STEEL COMP 1095 OVERALL
5303 | 5340007930860 |  | MATERIAL DOCUMENT AND CLASSIFICATION | MIL-S-7947 MIL SPEC SINGLE MATERIAL RESPONSE OVERALL
5304 | 5340007930860 |  | ITEM NAME | CLIP,SPRING TENSION
5305 | 5340007930860 |  | SURFACE TREATMENT | CADMIUM OVERALL
5306 | 5340007930860 |  | SURFACE TREATMENT DOCUMENT AND CLASSIFIC | QQ-P-416,TYPE 1,CLASS 2 FED SPEC SINGLE TREATMENT RESPONSE OVERALL
5307 | 5330007940465
5308 | 5365007964314 |  | ITEM NAME | SHIM
5309 | 5365007964314 |  | NUCLEAR HARDNESS CRITICAL FEATURE | HARDENED
5310 | 2915007986683
5311 | 2840007988062
5312 | 1660007990268
5313 | 3110007991426 |  | OVERALL WIDTH | 18.0 MILLIMETERS NOMINAL
5314 | 3110007991426 |  | BORE DIAMETER | 40.00 MILLIMETERS NOMINAL
5315 | 3110007991426 |  | OVERALL OUTSIDE DIAMETER | 80.00 MILLIMETERS NOMINAL
5316 | 3110007991426 |  | SURFACE FINISH | GROUND
5317 | 3110007991426 |  | RETAINER FABRICATION METHOD | MACHINED
5318 | 3110007991426 |  | LOAD DIRECTION | RADIAL
5319 | 3110007991426 |  | BORE SHAPE | STRAIGHT
5320 | 3110007991426 |  | INTERNAL CLEARANCE | 0.0006 INCHES MINIMUM RADIAL AND 0.0013 INCHES MAXIMUM RADIAL
5321 | 3110007991426 |  | STANDARD TOLERANCE DESIGNATION | ABEC NO.3
5322 | 3110007991426 |  | SPECIAL FEATURES | SILICON IRON BRONZE RETAINER
5323 | 3110007991426 |  | MATERIAL | STEEL BALL
5324 | 3110007991426 |  | MATERIAL | STEEL INNER RING
5325 | 3110007991426 |  | MATERIAL | STEEL OUTER RING
5326 | 3110007991426 |  | ITEM NAME | BEARING,BALL,ANNULAR
5327 | 3110007991426 |  | STYLE DESIGNATOR | NON-LOADING GROOVE, NON-SEPARABLE
5328 | 2935007996386
5329 | 2540008010650 |  | END ITEM IDENTIFICATION | 2350-00-439-6242
5330 | 2540008010650 |  | ITEM NAME | SUPPORT,POST,SEAT
5331 | 2540008010650 |  | GENERAL CHARACTERISTICS ITEM DESCRIPTION | TUBE,STEEL,CARBON,SPEC QQ-T-830,29.500 IN. O/A LG,2.000 IN. W,15 HOLES 0.440 IN.
5332 | 5306008040095 |  | THREAD CLASS | 3A
5333 | 5306008040095 |  | THREAD DIRECTION | RIGHT-HAND
5334 | 5306008040095 |  | THREAD LENGTH | 0.391 INCHES MINIMUM
5335 | 5306008040095 |  | FASTENER LENGTH | 11.579 INCHES NOMINAL
5336 | 5306008040095 |  | HEAD STYLE | HEXAGON
5337 | 5306008040095 |  | HEAD HEIGHT | 0.188 INCHES NOMINAL
5338 | 5306008040095 |  | WIDTH BETWEEN FLATS | 0.562 INCHES NOMINAL
5339 | 5306008040095 |  | SHANK UNTHREADED HOLE DIAMETER | 0.106 INCHES NOMINAL FIRST HOLE
5340 | 5306008040095 |  | NOMINAL THREAD DIAMETER | 0.375 INCHES
5341 | 5306008040095 |  | GRIP LENGTH | 11.188 INCHES NOMINAL
5342 | 5306008040095 |  | FEATURES PROVIDED | FINISHED HEAD
5343 | 5306008040095 |  | THREAD QUANTITY PER INCH | 24
5344 | 5306008040095 |  | MINIMUM TENSILE STRENGTH | 180000 POUNDS PER SQUARE INCH
5345 | 5306008040095 |  | DISTANCE FROM HEAD LARGEST BEARING SURFA | 11.459 INCHES NOMINAL FIRST HOLE
5346 | 5306008040095 |  | MATERIAL | STEEL OVERALL
5347 | 5306008040095 |  | ITEM NAME | BOLT,MACHINE
5348 | 5306008040095 |  | SURFACE TREATMENT | CADMIUM OVERALL
5349 | 5306008040095 |  | THREAD SERIES DESIGNATOR | UNF
5350 | 5306008040095 |  | SPECIFICATION/STANDARD DATA | 76823-51B464 MANUFACTURERS STANDARD
5351 | 4730008041922 |  | THREAD CLASS | 3A ALL ENDS
5352 | 4730008041922 |  | THREAD CLASS | 3A 1ST END BULKHEAD
5353 | 4730008041922 |  | END ITEM IDENTIFICATION | C-135 STRATOLIFTER AIRCRAFT
5354 | 4730008041922 |  | CONNECTION STYLE | FLARED (TUBE) ALL ENDS
5355 | 4730008041922 |  | LEG LENGTH | 2.094 INCHES NOMINAL 1ST END
5356 | 4730008041922 |  | LEG LENGTH | 1.250 INCHES NOMINAL 2ND END
5357 | 4730008041922 |  | LEG LENGTH | 1.344 INCHES NOMINAL 3RD END
5358 | 4730008041922 |  | CONNECTION TYPE | THREADED EXTERNAL TUBE ALL ENDS
5359 | 4730008041922 |  | NOMINAL THREAD SIZE | 0.750 INCHES ALL ENDS
5360 | 4730008041922 |  | NOMINAL THREAD SIZE | 0.750 INCHES 1ST END BULKHEAD
5361 | 4730008041922 |  | SEAT ANGLE | 37.0 DEGREES ALL ENDS
5362 | 4730008041922 |  | NOMINAL OUTSIDE DIAMETER TUBE ACCOMMODAT | 0.500 INCHES ALL ENDS
5363 | 4730008041922 |  | MATERIAL | STEEL OVERALL
5364 | 4730008041922 |  | ITEM NAME | TEE,TUBE
5365 | 4730008041922 |  | SURFACE TREATMENT | CADMIUM OVERALL
5366 | 4730008041922 |  | THREAD SERIES DESIGNATOR | UNJF ALL ENDS
5367 | 4730008041922 |  | THREAD SERIES DESIGNATOR | UNJF 1ST END BULKHEAD
5368 | 4730008041922 |  | SPECIFICATION/STANDARD DATA | 96906-MS24390 GOVERNMENT STANDARD
5369 | 6115008050395 |  | OVERALL LENGTH | 5.250 INCHES NOMINAL
5370 | 6115008050395 |  | OVERALL DIAMETER | 7.375 INCHES NOMINAL
5371 | 6115008050395 |  | ACCESSORY COMPONENT QUANTITY | 1
5372 | 6115008050395 |  | ACCESSORY IDENTIFYING NUMBER | 9188461-1 PART NO.
5373 | 6115008050395 |  | MOUNTING CONFIGURATION | TWELVE 0.193 IN. DIA HOLES EQUALLY SPACED ON A 6- 15/16 IN. BOLT CIRCLE DIA
5374 | 6115008050395 |  | ACCESSORY COMPONENT NAME | INSERT
5375 | 6115008050395 |  | MATERIAL | MAGNESIUM
5376 | 6115008050395 |  | ITEM NAME | END BELL,ELECTRICAL ROTATING EQUIPMENT
5377 | 6115008050395 |  | SURFACE TREATMENT | ENAMEL BAKED
5378 | 3040008066085
5379 | 1620008067114
5380 | 1680008073626
5381 | 2915008074019 |  | TERMINAL TYPE | CONNECTOR
5382 | 2915008074019 |  | TEMP RATING | M65.0 DEG FAHRENHEIT AND 160.0 DEG FAHRENHEIT
5383 | 2915008074019 |  | CURRENT TYPE | DC
5384 | 2915008074019 |  | OPERATING SPEED AT RATED CAPACITY IN RPM | 30
5385 | 2915008074019 |  | SHAFT ROTATION DIRECTION | CLOCKWISE AND COUNTERCLOCKWISE
5386 | 2915008074019 |  | DRIVE TYPE | DIRECT
5387 | 2915008074019 |  | DUTY CYCLE | INTERMITTENT
5388 | 2915008074019 |  | CURRENT RATING IN AMPS | 1.9
5389 | 2915008074019 |  | CLUTCH TYPE | JAW
5390 | 2915008074019 |  | ROTATION IN DEG | 90.0 NOMINAL
5391 | 2915008074019 |  | OUTPUT DRIVE TORQUE RATING | 0.1 INCH-OUNCES
5392 | 2915008074019 |  | LIMIT SWITCH CONTROL | INCLUDED
5393 | 2915008074019 |  | MANUAL OVERRIDE | NOT INCLUDED
5394 | 2915008074019 |  | INTERMITTENT OPERATION DUTY CYCLE | 1.0 SECONDS MAXIMUM ON AND 0.5 SECONDS MINIMUM OFF
5395 | 2915008074019 |  | VOLTAGE IN VOLTS | 27
5396 | 2915008074019 |  | ITEM NAME | ACTUATOR,ELECTRO-MECHANICAL,ROTARY
5397 | 2915008074019 |  | FSC APPLICATION DATA | VALVE,GATE,ENGINE,ACFT
5398 | 5305008079075 |  | THREAD CLASS | 3A
5399 | 5305008079075 |  | THREAD DIRECTION | RIGHT-HAND
5400 | 5305008079075 |  | THREAD LENGTH | 0.296 INCHES MINIMUM
5401 | 5305008079075 |  | FASTENER LENGTH | 0.406 INCHES MINIMUM AND 0.437 INCHES MAXIMUM
5402 | 5305008079075 |  | HEAD STYLE | FLAT COUNTERSUNK
5403 | 5305008079075 |  | HEAD DIAMETER | 0.275 INCHES MINIMUM AND 0.305 INCHES MAXIMUM
5404 | 5305008079075 |  | WASHER QUANTITY | 1
5405 | 5305008079075 |  | INTERNAL DRIVE STYLE | CROSS RECESS TYPE 1
5406 | 5305008079075 |  | NOMINAL THREAD DIAMETER | 0.164 INCHES
5407 | 5305008079075 |  | THREAD QUANTITY PER INCH | 32
5408 | 5305008079075 |  | MINIMUM TENSILE STRENGTH | 125000 POUNDS PER SQUARE INCH
5409 | 5305008079075 |  | HARDNESS RATING | 28.0 ROCKWELL C MINIMUM OVERALL AND 34.0 ROCKWELL C MAXIMUM OVERALL
5410 | 5305008079075 |  | COUNTERSINK ANGLE | 100.0 DEGREES NOMINAL
5411 | 5305008079075 |  | PRIMARY WASHER OUTSIDE DIAMETER | 0.645 INCHES MINIMUM AND 0.665 INCHES MAXIMUM
5412 | 5305008079075 |  | PRIMARY WASHER STYLE | DOME INTERNAL TEETH
5413 | 5305008079075 |  | PRIMARY WASHER MATERIAL THICKNESS | 0.017 INCHES NOMINAL
5414 | 5305008079075 |  | SECONDARY WASHER MATERIAL THICKNESS | 0.017 INCHES NOMINAL
5415 | 5305008079075 |  | MATERIAL | STEEL COMP 1022 OVERALL OR STEEL COMP 1050 OVERALL
5416 | 5305008079075 |  | ITEM NAME | SCREW,ASSEMBLED WASHER
5417 | 5305008079075 |  | THREAD SERIES DESIGNATOR | UNC
5418 | 5315008079703
5419 | 3120008079893 |  | HOLE DIAMETER | 0.0610 INCHES MINIMUM FIRST AND 0.0660 INCHES MAXIMUM FIRST
5420 | 3120008079893 |  | OVERALL LENGTH | 1.7590 INCHES MINIMUM AND 1.7630 INCHES MAXIMUM
5421 | 3120008079893 |  | BODY OUTSIDE DIAMETER | 1.8114 INCHES MINIMUM AND 1.8123 INCHES MAXIMUM
5422 | 3120008079893 |  | BODY INSIDE DIAMETER | 1.6250 INCHES MINIMUM AND 1.6260 INCHES MAXIMUM
5423 | 3120008079893 |  | CORNER SHAPE | SQUARE ALL CORNERS
5424 | 3120008079893 |  | SURFACE FINISH | 125.0 MICROINCHES INSIDE DIAMETER SURFACE OF BODY
5425 | 3120008079893 |  | SURFACE FINISH | 125.0 MICROINCHES LEFT END SURFACE OF BODY
5426 | 3120008079893 |  | SURFACE FINISH | 32.0 MICROINCHES OUTSIDE DIAMETER SURFACE OF BODY
5427 | 3120008079893 |  | SURFACE FINISH | 125.0 MICROINCHES RIGHT END SURFACE OF BODY
5428 | 3120008079893 |  | ANTIROTATION/LUBRICATION TYPE AND QUANTI | 8 HOLE
5429 | 3120008079893 |  | MATERIAL | STEEL COMP 8740 OVERALL
5430 | 3120008079893 |  | ITEM NAME | BUSHING,SLEEVE
5431 | 3120008079893 |  | SURFACE TREATMENT | CHROMIUM OVERALL
5432 | 3120008079893 |  | STYLE DESIGNATOR | SOLID, PLAIN, NO OUTSIDE FLANGES
5433 | 5315008080029
5434 | 4720008092428 |  | CROSS-SECTIONAL SHAPE STYLE | ROUND
5435 | 4720008092428 |  | INSIDE DIAMETER | 2.000 INCHES NOMINAL FIRST END
5436 | 4720008092428 |  | MINIMUM INSIDE BENDING RADIUS | 2.000 INCHES
5437 | 4720008092428 |  | END ITEM IDENTIFICATION | MRAP - COMMON NSN - USED ON MRAP NO PERMANENT WSDC IDENTIFIED AND 6 OTHER WEAPON
5438 | 4720008092428 |  | CONNECTION TYPE | PLAIN BOTH ENDS
5439 | 4720008092428 |  | FEATURES PROVIDED | OZONE RESISTANT
5440 | 4720008092428 |  | MAXIMUM OPERATING PRESSURE | 16.0 POUNDS PER SQUARE INCH
5441 | 4720008092428 |  | EXTERNAL OPERATING PRESSURE | 5.0 POUNDS PER SQUARE INCH
5442 | 4720008092428 |  | MATERIAL | FIBERGLASS 1ST PLY AND RUBBER CHLOROPRENE CLASS CR 1ST PLY
5443 | 4720008092428 |  | MATERIAL | PLASTIC POLYAMIDE 2ND PLY
5444 | 4720008092428 |  | MATERIAL | STEEL REINFORCING WIRE
5445 | 4720008092428 |  | ITEM NAME | HOSE,AIR DUCT
5446 | 4720008092428 |  | STYLE DESIGNATOR | HELICALLY WOUND CONTINOUS WIRE SUPPORTED
5447 | 4720008092428 |  | SPECIFICATION/STANDARD DATA | 81349-MIL-H-62028 GOVERNMENT SPECIFICATION
5448 | 4720008092428 |  | NONDEFINITIVE SPEC/STD DATA | 1 CLASS AND 2 TYPE
5449 | 3110008093016 |  | OVERALL WIDTH | 0.1562 INCHES NOMINAL
5450 | 3110008093016 |  | BORE DIAMETER | 0.1250 INCHES NOMINAL
5451 | 3110008093016 |  | OVERALL OUTSIDE DIAMETER | 0.3750 INCHES NOMINAL
5452 | 3110008093016 |  | LUBRICATION MATERIAL | GREASE
5453 | 3110008093016 |  | SURFACE FINISH | GROUND
5454 | 3110008093016 |  | RETAINER FABRICATION METHOD | PRESSED
5455 | 3110008093016 |  | SHIELD QUANTITY | 2
5456 | 3110008093016 |  | LOAD DIRECTION | RADIAL
5457 | 3110008093016 |  | BORE SHAPE | STRAIGHT
5458 | 3110008093016 |  | INTERNAL FIT-UP DESIGNATION | STANDARD
5459 | 3110008093016 |  | STANDARD TOLERANCE DESIGNATION | ABEC NO.5
5460 | 3110008093016 |  | LUBRICATION MATERIAL DOCUMENT AND CLASSI | MIL-G-23827 MIL SPEC SINGLE MATERIAL RESPONSE
5461 | 3110008093016 |  | MATERIAL | STEEL CORROSION RESISTING OVERALL
5462 | 3110008093016 |  | ITEM NAME | BEARING,BALL,ANNULAR
5463 | 3110008093016 |  | STYLE DESIGNATOR | NON-LOADING GROOVE, NON-SEPARABLE
5464 | 1560008139359
5465 | 4730008156824 |  | CONNECTION STYLE | PLAIN (PIPE) ALL ENDS
5466 | 4730008156824 |  | LEG LENGTH | 0.820 INCHES NOMINAL 1ST END
5467 | 4730008156824 |  | LEG LENGTH | 0.810 INCHES NOMINAL 2ND END
5468 | 4730008156824 |  | CONNECTION TYPE | THREADED EXTERNAL PIPE ALL ENDS
5469 | 4730008156824 |  | NOMINAL THREAD SIZE | 0.125 INCHES ALL ENDS
5470 | 4730008156824 |  | FLOW ANGLE | 45.0 DEGREES
5471 | 4730008156824 |  | MATERIAL | STEEL CORROSION RESISTING OVERALL
5472 | 4730008156824 |  | ITEM NAME | ELBOW,PIPE
5473 | 4730008156824 |  | THREAD SERIES DESIGNATOR | ANPT 1ST END
5474 | 4730008156824 |  | THREAD SERIES DESIGNATOR | NPT 2ND END
5475 | 5999008166439 |  | OVERALL LENGTH | 1.937 INCHES NOMINAL
5476 | 5999008166439 |  | OVERALL WIDTH | 0.575 INCHES NOMINAL
5477 | 5999008166439 |  | OVERALL THICKNESS | 0.179 INCHES NOMINAL
5478 | 5999008166439 |  | CONTACT QUANTITY | 2
5479 | 5999008166439 |  | MOUNTING CONFIGURATION | ONE MTG SLOT 0.395 IN. LG BY 0.167 IN. W
5480 | 5999008166439 |  | STRUCTURAL DESIGN | NONPILE-UP
5481 | 5999008166439 |  | CONTACT ITEM NAME ASSIGNED BY GOVERNMENT | CONTACT
5482 | 5999008166439 |  | GOVERNMENT AGENCY CONTROLLING CONTACT | CUTLER-HAMMER INC.
5483 | 5999008166439 |  | CONTACT IDENTIFYING NUMBER ASSIGNED BY G | PART NO. 23-2963-2
5484 | 5999008166439 |  | ITEM NAME | CONTACT ASSEMBLY,ELECTRICAL
5485 | 3120008168709 |  | OVERALL LENGTH | 0.7400 INCHES MINIMUM AND 0.7600 INCHES MAXIMUM
5486 | 3120008168709 |  | BODY OUTSIDE DIAMETER | 0.9150 INCHES MINIMUM AND 0.9250 INCHES MAXIMUM
5487 | 3120008168709 |  | BODY INSIDE DIAMETER | 0.8100 INCHES MINIMUM AND 0.8140 INCHES MAXIMUM
5488 | 3120008168709 |  | FLANGE OUTSIDE DIAMETER | 1.4100 INCHES MINIMUM AND 1.4200 INCHES MAXIMUM
5489 | 3120008168709 |  | FLANGE WIDTH | 0.0200 INCHES MINIMUM AND 0.0300 INCHES MAXIMUM
5490 | 3120008168709 |  | END TO FLANGE DISTANCE | 0.3500 INCHES MINIMUM AND 0.3700 INCHES MAXIMUM
5491 | 3120008168709 |  | ITEM NAME | BUSHING,SLEEVE
5492 | 3120008168709 |  | STYLE DESIGNATOR | SOLID, EXTERNAL FLANGE
5493 | 2995008171865
5494 | 4720008174284
5495 | 5310008203008 |  | THREAD CLASS | 3B
5496 | 5310008203008 |  | THREAD DIRECTION | RIGHT-HAND
5497 | 5310008203008 |  | LOCKING FEATURE | PREVAILING TORQUE ALL METAL DESIGN
5498 | 5310008203008 |  | COUNTERBORE DIAMETER | 0.194 INCHES MINIMUM NUT
5499 | 5310008203008 |  | LUBRICATION | DRY FILM LUBRICANT
5500 | 5310008203008 |  | MOUNTING HOLE DIAMETER | 0.098 INCHES MINIMUM AND 0.103 INCHES MAXIMUM
5501 | 5310008203008 |  | NUT STYLE | PLATE
5502 | 5310008203008 |  | NUT LENGTH | 0.739 INCHES MAXIMUM
5503 | 5310008203008 |  | NUT HEIGHT | 0.312 INCHES MAXIMUM
5504 | 5310008203008 |  | PLATE THICKNESS | 0.125 INCHES NOMINAL
5505 | 5310008203008 |  | PLATE WIDTH | 0.327 INCHES MAXIMUM
5506 | 5310008203008 |  | NUT COUNTERBORE DEPTH | 0.125 INCHES MINIMUM NUT
5507 | 5310008203008 |  | NUT MOUNTING PROVISION | STRAIGHT HOLES
5508 | 5310008203008 |  | MOUNTING HOLE ARRANGEMENT STYLE | 2 HOLES
5509 | 5310008203008 |  | DISTANCE FROM APERTURE CENTER TO MOUNTIN | 0.248 INCHES MINIMUM AND 0.252 INCHES MAXIMUM
5510 | 5310008203008 |  | CENTER TO CENTER DISTANCE BETWEEN MOUNTI | 0.498 INCHES MINIMUM AND 0.502 INCHES MAXIMUM
5511 | 5310008203008 |  | TEMP RATING | 500.0 DEG FAHRENHEIT NOMINAL
5512 | 5310008203008 |  | THREAD SERIES | UNF
5513 | 5310008203008 |  | FEATURES PROVIDED | FLOATING NUT
5514 | 5310008203008 |  | THREAD QUANTITY PER INCH | 32
5515 | 5310008203008 |  | NOMINAL THREAD SIZE | 0.190 INCHES
5516 | 5310008203008 |  | MATERIAL | STEEL OVERALL
5517 | 5310008203008 |  | ITEM NAME | NUT,SELF-LOCKING,PLATE
5518 | 5310008203008 |  | SURFACE TREATMENT | CADMIUM OVERALL
5519 | 5310008203008 |  | SURFACE TREATMENT DOCUMENT AND CLASSIFIC | QQ-P-416 FED SPEC SINGLE TREATMENT RESPONSE OVERALL
5520 | 5310008203008 |  | SPECIFICATION/STANDARD DATA | 81205-BACN10LK MANUFACTURERS STANDARD
5521 | 5306008214880 |  | THREAD CLASS | 1A
5522 | 5306008214880 |  | THREAD DIRECTION | RIGHT-HAND
5523 | 5306008214880 |  | THREAD LENGTH | 0.812 INCHES MINIMUM
5524 | 5306008214880 |  | FASTENER LENGTH | 0.812 INCHES NOMINAL
5525 | 5306008214880 |  | HEAD STYLE | DOUBLE HEXAGON W/HOLE
5526 | 5306008214880 |  | HEAD HEIGHT | 0.320 INCHES MINIMUM AND 0.340 INCHES MAXIMUM
5527 | 5306008214880 |  | WIDTH BETWEEN FLATS | 0.304 INCHES MINIMUM AND 0.313 INCHES MAXIMUM
5528 | 5306008214880 |  | EXTENDED WASHER DIAMETER | 0.428 INCHES MINIMUM AND 0.448 INCHES MAXIMUM
5529 | 5306008214880 |  | EXTENDED WASHER THICKNESS | 0.060 INCHES MINIMUM AND 0.070 INCHES MAXIMUM
5530 | 5306008214880 |  | NOMINAL THREAD DIAMETER | 0.250 INCHES
5531 | 5306008214880 |  | FEATURES PROVIDED | FINISHED HEAD
5532 | 5306008214880 |  | THREAD QUANTITY PER INCH | 28
5533 | 5306008214880 |  | MATERIAL | STEEL OVERALL
5534 | 5306008214880 |  | ITEM NAME | BOLT,MACHINE
5535 | 5306008214880 |  | SURFACE TREATMENT | NICKEL OVERALL
5536 | 5306008214880 |  | THREAD SERIES DESIGNATOR | UNF
5537 | 5306008215685 |  | THREAD CLASS | 1A
5538 | 5306008215685 |  | THREAD DIRECTION | RIGHT-HAND
5539 | 5306008215685 |  | THREAD LENGTH | 0.802 INCHES MINIMUM AND 0.822 INCHES MAXIMUM
5540 | 5306008215685 |  | FASTENER LENGTH | 0.802 INCHES MINIMUM AND 0.822 INCHES MAXIMUM
5541 | 5306008215685 |  | HEAD STYLE | DOUBLE HEXAGON W/HOLE
5542 | 5306008215685 |  | HEAD HEIGHT | 0.365 INCHES MINIMUM AND 0.385 INCHES MAXIMUM
5543 | 5306008215685 |  | WIDTH BETWEEN FLATS | 0.367 INCHES MINIMUM AND 0.376 INCHES MAXIMUM
5544 | 5306008215685 |  | EXTENDED WASHER DIAMETER | 0.490 INCHES MINIMUM AND 0.510 INCHES MAXIMUM
5545 | 5306008215685 |  | EXTENDED WASHER THICKNESS | 0.070 INCHES MINIMUM AND 0.080 INCHES MAXIMUM
5546 | 5306008215685 |  | NOMINAL THREAD DIAMETER | 0.312 INCHES
5547 | 5306008215685 |  | FEATURES PROVIDED | FINISHED HEAD
5548 | 5306008215685 |  | THREAD QUANTITY PER INCH | 24
5549 | 5306008215685 |  | MATERIAL | STEEL OVERALL
5550 | 5306008215685 |  | ITEM NAME | BOLT,MACHINE
5551 | 5306008215685 |  | SURFACE TREATMENT | NICKEL OVERALL
5552 | 5306008215685 |  | THREAD SERIES DESIGNATOR | UNF
5553 | 5930008230762 |  | THREAD CLASS | 2A SINGLE MOUNTING FACILITY
5554 | 5930008230762 |  | THREAD LENGTH | 0.406 INCHES MAXIMUM SINGLE MOUNTING FACILITY
5555 | 5930008230762 |  | WIDTH BETWEEN FLATS | 0.187 INCHES MINIMUM SINGLE ACTUATOR AND 0.189 INCHES MAXIMUM SINGLE ACTUATOR
5556 | 5930008230762 |  | OVERALL LENGTH | 2.219 INCHES NOMINAL
5557 | 5930008230762 |  | FIRST FLAT LENGTH | 0.281 INCHES NOMINAL SINGLE ACTUATOR
5558 | 5930008230762 |  | SHAFT DIAMETER | 0.250 INCHES NOMINAL SINGLE ACTUATOR
5559 | 5930008230762 |  | SHAFT LENGTH | 0.375 INCHES NOMINAL SINGLE ACTUATOR
5560 | 5930008230762 |  | NONTURN DEVICE RADIUS | 0.375 INCHES NOMINAL AT 3:00 O'CLOCK
5561 | 5930008230762 |  | INDIVIDUAL SECTION QUANTITY | 3
5562 | 5930008230762 |  | NONTURN DEVICE TYPE | TAB AT 3:00 O'CLOCK
5563 | 5930008230762 |  | SWITCH CONTACT BASIC DESIGN | NONPILE-UP SYMMETRICAL
5564 | 5930008230762 |  | POLE QUANTITY | 1 EACH SECTION FRONT
5565 | 5930008230762 |  | POLE QUANTITY | 2 EACH SECTION REAR
5566 | 5930008230762 |  | THROW QUANTITY | 4 EACH SECTION FRONT
5567 | 5930008230762 |  | THROW QUANTITY | 4 EACH SECTION REAR
5568 | 5930008230762 |  | MOUNTING METHOD | THREADED BUSHING SINGLE MOUNTING FACILITY
5569 | 5930008230762 |  | NOMINAL THREAD SIZE | 0.375 INCHES SINGLE MOUNTING FACILITY
5570 | 5930008230762 |  | CONTACT VOLTAGE RATING IN VOLTS | 110.0 AC AT SEA LEVEL
5571 | 5930008230762 |  | CONTACT VOLTAGE RATING IN VOLTS | 28.0 DC AT SEA LEVEL
5572 | 5930008230762 |  | SHAFT FLAT/SLOT ANGULAR LOCATION | 45.0 DEGREES FROM NONTURN DEVICE SINGLE ACTUATOR
5573 | 5930008230762 |  | SWITCH ACTUATOR INDEXING POSITION QUANTI | 4 SINGLE ACTUATOR
5574 | 5930008230762 |  | SHAFT TYPE | ROUND, PARALLEL FLATTED, THREADED HOLE SINGLE ACTUATOR
5575 | 5930008230762 |  | TERMINAL TYPE | TAB, SOLDER LUG
5576 | 5930008230762 |  | CONTACT SWITCHING ACTION | BREAKS BEFORE MAKES EACH SECTION FRONT
5577 | 5930008230762 |  | CONTACT SWITCHING ACTION | BREAKS BEFORE MAKES EACH SECTION REAR
5578 | 5930008230762 |  | SWITCH ACTUATOR POSITIONING INCREMENT | 36.0 DEGREES SINGLE ACTUATOR
5579 | 5930008230762 |  | SWITCH ACTUATOR STOP DEVICE TYPE | FIXED STOP SINGLE ACTUATOR
5580 | 5930008230762 |  | CONTACT LOAD CURRENT RATING | 1.0 AMPERES RESISTIVE LOAD AC AT SEA LEVEL
5581 | 5930008230762 |  | CONTACT LOAD CURRENT RATING | 2.0 AMPERES RESISTIVE LOAD DC AT SEA LEVEL
5582 | 5930008230762 |  | ITEM NAME | SWITCH,ROTARY
5583 | 5930008230762 |  | PRECIOUS MATERIAL AND LOCATION | CONTACTS AND ROTORS SILVER
5584 | 5930008230762 |  | PRECIOUS MATERIAL | SILVER
5585 | 5930008230762 |  | STYLE DESIGNATOR | CIRCULAR WAFER, BUSHING MOUNT
5586 | 5930008230762 |  | THREAD SERIES DESIGNATOR | UNEF SINGLE MOUNTING FACILITY
5587 | 5995008232990 |  | CROSS-SECTIONAL SHAPE STYLE | ROUND
5588 | 5995008232990 |  | OVERALL LENGTH | 8.000 FEET
5589 | 5995008232990 |  | ELECTRICAL RESISTANCE | 50.00 OHMS IMPEDANCE
5590 | 5995008232990 |  | TEMP RATING | M40.0 DEG CELSIUS AND 85.0 DEG CELSIUS
5591 | 5995008232990 |  | CROSS SECTION OUTSIDE DIAMETER | 0.195 INCHES NOMINAL
5592 | 5995008232990 |  | TERMINATION TYPE | CONNECTOR PLUG 1ST END SINGLE CONDUCTOR
5593 | 5995008232990 |  | TERMINATION TYPE | CONNECTOR EXTERNAL ANGLE 2ND END SINGLE CONDUCTOR
5594 | 5995008232990 |  | CONDUCTOR QUANTITY | 1
5595 | 5995008232990 |  | STRAND QUANTITY PER CONDUCTOR | 19 SINGLE CONDUCTOR
5596 | 5995008232990 |  | CONDUCTOR FORM | STRANDED SINGLE CONDUCTOR
5597 | 5995008232990 |  | ROUND CONDUCTOR SIZE | 20 AWG SINGLE CONDUCTOR
5598 | 5995008232990 |  | STRAND AWG SIZE PER CONDUCTOR | 33 SINGLE CONDUCTOR
5599 | 5995008232990 |  | CONDUCTOR ARRANGEMENT AND QUANTITY | 1 COAXIAL
5600 | 5995008232990 |  | TERMINAL MANUFACTURER IDENTIFYING REFERE | M39012/16-0101 1ST END ALL CONDUCTORS
5601 | 5995008232990 |  | TERMINAL MANUFACTURER IDENTIFYING REFERE | M39012/20-0101 2ND END ALL CONDUCTORS
5602 | 5995008232990 |  | TERMINAL COMMERCIAL AND GOVERNMENT ENTIT | 81349 BOTH ENDS SINGLE CONDUCTOR
5603 | 5995008232990 |  | SPECIAL FEATURES | TYPE IDENTIFICATION,MIL-C-17,TYPE NO. RG-58C/U
5604 | 5995008232990 |  | MATERIAL | COPPER 1ST POSITION CONDUCTOR SINGLE CONDUCTOR
5605 | 5995008232990 |  | MATERIAL | PLASTIC POLYETHYLENE TEREPHTHALATE 1ST POSITION PRIMARY INSULATION SINGLE CONDUC
5606 | 5995008232990 |  | MATERIAL | TIN 2ND POSITION CONDUCTOR SINGLE CONDUCTOR
5607 | 5995008232990 |  | MATERIAL | COPPER 2ND POSITION SHIELD BRAID, METALLIC SINGLE CONDUCTOR
5608 | 5995008232990 |  | MATERIAL | TIN 3RD POSITION COATING SINGLE CONDUCTOR
5609 | 5995008232990 |  | MATERIAL | PLASTIC POLYVINYL CHLORIDE 4TH POSITION JACKET SINGLE CONDUCTOR
5610 | 5995008232990 |  | ITEM NAME | CABLE ASSEMBLY,RADIO FREQUENCY
5611 | 5995008232990 |  | STYLE DESIGNATOR | INTERNAL ANGLE AND INTERNAL STRAIGHT CONNECTOR
5612 | 5935008246166 |  | THREAD CLASS | 2B AND 2A
5613 | 5935008246166 |  | THREAD DIRECTION | RIGHT-HAND AND RIGHT-HAND
5614 | 5935008246166 |  | BODY STYLE | ANGLE SHAPE, EXTERNAL/INTERNAL COUPLING
5615 | 5935008246166 |  | OVERALL LENGTH | 1.810 INCHES NOMINAL
5616 | 5935008246166 |  | OVERALL HEIGHT | 1.965 INCHES NOMINAL
5617 | 5935008246166 |  | OVERALL WIDTH | 1.760 INCHES NOMINAL
5618 | 5935008246166 |  | THREADED DEVICE TYPE | COUPLING FACILITY
5619 | 5935008246166 |  | MATING END QUANTITY | 2
5620 | 5935008246166 |  | CONTACT POSITION ARRANGEMENT STYLE | NONSTD ALL MATING ENDS
5621 | 5935008246166 |  | CONTACT REMOVABILITY | NONREMOVABLE ALL MATING ENDS SINGLE CONTACT GROUPING
5622 | 5935008246166 |  | SHELL TYPE | SOLID
5623 | 5935008246166 |  | CONNECTOR LOCKING METHOD | INTERNALLY THREADED SHELL AND EXTERNALLY THREADED SHELL
5624 | 5935008246166 |  | THREAD QUANTITY PER INCH | 32 AND 20
5625 | 5935008246166 |  | NOMINAL THREAD SIZE | 1.500 INCHES AND 0.750 INCHES
5626 | 5935008246166 |  | CONTACT MATERIAL | COPPER ALLOY ALL MATING ENDS SINGLE CONTACT GROUPING
5627 | 5935008246166 |  | CONTACT SURFACE TREATMENT | SILVER ALL MATING ENDS SINGLE CONTACT GROUPING
5628 | 5935008246166 |  | INSERT MATERIAL | PLASTIC POLYTETRAFLUOROETHYLENE ALL MATING ENDS
5629 | 5935008246166 |  | CONTACT SURFACE TREATMENT DOCUMENT AND C | QQ-S-365,TY II,GR A FED SPEC SINGLE TREATMENT RESPONSE ALL MATING ENDS SINGLE C
5630 | 5935008246166 |  | CONTACT MATERIAL DOCUMENT AND CLASSIFICA | QQ-C-530 FED SPEC SINGLE MATERIAL RESPONSE ALL MATING ENDS SINGLE CONTACT GROUP
5631 | 5935008246166 |  | SHELL MATERIAL | COPPER ALLOY
5632 | 5935008246166 |  | SHELL SURFACE TREATMENT | SILVER
5633 | 5935008246166 |  | SHELL SURFACE TREATMENT DOCUMENT AND CLA | QQ-S-365,TYPE II,GR A FED SPEC SINGLE TREATMENT RESPONSE
5634 | 5935008246166 |  | SHELL MATERIAL DOCUMENT AND CLASSIFICATI | QQ-B-626 FED SPEC SINGLE MATERIAL RESPONSE
5635 | 5935008246166 |  | INSERT MATERIAL DOCUMENT AND CLASSIFICAT | MIL-P-19468 MIL SPEC SINGLE MATERIAL RESPONSE ALL MATING ENDS
5636 | 5935008246166 |  | INCLUDED CONTACT QUANTITY | 1 1ST MATING END SINGLE CONTACT GROUPING
5637 | 5935008246166 |  | INCLUDED CONTACT QUANTITY | 1 2ND MATING END SINGLE CONTACT GROUPING
5638 | 5935008246166 |  | INCLUDED CONTACT TYPE | COAXIAL PIN 1ST MATING END SINGLE CONTACT GROUPING
5639 | 5935008246166 |  | INCLUDED CONTACT TYPE | COAXIAL SOCKET 2ND MATING END SINGLE CONTACT GROUPING
5640 | 5935008246166 |  | ITEM NAME | ADAPTER,CONNECTOR
5641 | 5935008246166 |  | PRECIOUS MATERIAL AND LOCATION | CONTACT AND BODY SURFACES SILVER
5642 | 5935008246166 |  | PRECIOUS MATERIAL AND WEIGHT | 0.110 SILVER GRAINS, TROY
5643 | 5935008246166 |  | PRECIOUS MATERIAL | SILVER
5644 | 5935008246166 |  | THREAD SERIES DESIGNATOR | UNF AND UNEF
5645 | 1560008257250 |  | END ITEM IDENTIFICATION | AIRCRAFT MODEL CH53
5646 | 1560008257250 |  | ITEM NAME | ROD,LATCH
5647 | 1560008257250 |  | GENERAL CHARACTERISTICS ITEM DESCRIPTION | STEEL,AMS5334,2.970 IN. O/A LG,0.500 IN. O/A W,0.500 IN. O/A H,2 HOLES IN LINE 0
5648 | 5330008258029 |  | CROSS-SECTIONAL SHAPE STYLE | METAL AND SYNTHETIC RUBBER
5649 | 5330008258029 |  | HOLE DIAMETER | 0.281 INCHES NOMINAL
5650 | 5330008258029 |  | BOLT CIRCLE DIAMETER | 8.750 INCHES NOMINAL
5651 | 5330008258029 |  | OUTSIDE DIAMETER | 9.810 INCHES MINIMUM
5652 | 5330008258029 |  | APERTURE DIAMETER | 7.910 INCHES MINIMUM
5653 | 5330008258029 |  | CROSS-SECTIONAL THICKNESS | 0.130 INCHES NOMINAL
5654 | 5330008258029 |  | GAGE RING THICKNESS | 0.091 INCHES NOMINAL
5655 | 5330008258029 |  | END ITEM IDENTIFICATION | W/S: AIRCRAFT, T-38
5656 | 5330008258029 |  | ITEM NAME | GASKET
5657 | 5330008258029 |  | SURFACE TREATMENT | ANODIZE OVERALL
5658 | 5330008258029 |  | SURFACE TREATMENT DOCUMENT AND CLASSIFIC | MIL-A-8625 MIL SPEC SINGLE TREATMENT RESPONSE OVERALL
5659 | 5330008258029 |  | FSC APPLICATION DATA | ACFT STRUCTURAL COMPONENTS,AIRFRAME
5660 | 5320008271533 |  | HEAD STYLE | LA16
5661 | 5320008271533 |  | HEAD HEIGHT | 0.059 INCHES MINIMUM AND 0.069 INCHES MAXIMUM
5662 | 5320008271533 |  | SHANK DIAMETER | 0.250 INCHES NOMINAL
5663 | 5320008271533 |  | SHANK STYLE | LB24
5664 | 5320008271533 |  | HEAD MAJOR DIAMETER | 0.387 INCHES MINIMUM AND 0.412 INCHES MAXIMUM
5665 | 5320008271533 |  | GRIP LENGTH | 0.424 INCHES MAXIMUM
5666 | 5320008271533 |  | MATERIAL | STEEL COMP 4037 OVERALL
5667 | 5320008271533 |  | MATERIAL DOCUMENT AND CLASSIFICATION | M1L-S-8695 MIL SPEC SINGLE MATERIAL RESPONSE OVERALL
5668 | 5320008271533 |  | ITEM NAME | PIN-RIVET
5669 | 5320008271533 |  | SURFACE TREATMENT | CADMIUM OVERALL
5670 | 6625008282814 |  | OVERALL LENGTH | 3.840 INCHES NOMINAL
5671 | 6625008282814 |  | MOUNTING HOLE DIAMETER | 0.125 INCHES NOMINAL
5672 | 6625008282814 |  | OVERALL DIAMETER | 2.695 INCHES NOMINAL
5673 | 6625008282814 |  | MOUNTING BOLT CIRCLE DIAMETER | 2.440 INCHES NOMINAL
5674 | 6625008282814 |  | MOUNTING ARRANGEMENT STYLE | THREE HOLE/STUD BOLT CIRCLE
5675 | 6625008282814 |  | METER DEPTH BEHIND MOUNTING FLANGE | 3.440 INCHES NOMINAL
5676 | 6625008282814 |  | METER BODY DIAMETER BEHIND MOUNTING FLAN | 2.210 INCHES NOMINAL
5677 | 6625008282814 |  | MOUNTING FACILITY TYPE AND QUANTITY | 3 UNTHREADED HOLE
5678 | 6625008282814 |  | ITEM NAME | METER,ARBITRARY SCALE
5679 | 6625008282814 |  | STYLE DESIGNATOR | ROUND FLUSH MTG
5680 | 1560008310804 |  | END ITEM IDENTIFICATION | AIRCRAFT MODEL B-52
5681 | 1560008310804 |  | ITEM NAME | SUPPORT,ENGINE MOUNT
5682 | 1560008310804 |  | GENERAL CHARACTERISTICS ITEM DESCRIPTION | STEEL,4340,5.394 IN. MIN,5.398 IN. MAX LG
5683 | 5995008314968 |  | TERMINATION TYPE | CONNECTOR RECEPTACLE 1ST END ALL CONDUCTORS
5684 | 5995008314968 |  | CONDUCTOR QUANTITY | 4
5685 | 5995008314968 |  | TERMINAL MANUFACTURER IDENTIFYING REFERE | PT00P8-4P 1ST END ALL CONDUCTORS
5686 | 5995008314968 |  | ITEM NAME | CABLE ASSEMBLY,SPECIAL PURPOSE,ELECTRICAL
5687 | 5995008314968 |  | FSC APPLICATION DATA | HYDRAULIC SERVOVALVE AIRCRAFT
5688 | 1650008317075 |  | COMPONENT QUANTITY | 35
5689 | 1650008317075 |  | NONSUPPLY ITEMS AND QUANTITIES | 96906 MS28775-6 PACKING 2,96906 MS28774-012 RING,BACKUP 4,81349 AN6227-18 PACKIN
5690 | 1650008317075 |  | ITEM NAME | PARTS KIT,LINEAR DIRECTIONAL CONTROL VALVE
5691 | 3110008320844
5692 | 6625008331138 |  | OVERALL LENGTH | 3.840 INCHES NOMINAL
5693 | 6625008331138 |  | MOUNTING HOLE DIAMETER | 0.125 INCHES NOMINAL
5694 | 6625008331138 |  | OVERALL DIAMETER | 2.695 INCHES NOMINAL
5695 | 6625008331138 |  | MOUNTING BOLT CIRCLE DIAMETER | 2.440 INCHES NOMINAL
5696 | 6625008331138 |  | MOUNTING ARRANGEMENT STYLE | THREE HOLE/STUD BOLT CIRCLE
5697 | 6625008331138 |  | METER DEPTH BEHIND MOUNTING FLANGE | 3.440 INCHES NOMINAL
5698 | 6625008331138 |  | METER BODY DIAMETER BEHIND MOUNTING FLAN | 2.210 INCHES NOMINAL
5699 | 6625008331138 |  | MOUNTING FACILITY TYPE AND QUANTITY | 3 UNTHREADED HOLE
5700 | 6625008331138 |  | ITEM NAME | METER,ARBITRARY SCALE
5701 | 6625008331138 |  | STYLE DESIGNATOR | ROUND FLUSH MTG
5702 | 5365008332691 |  | INSIDE DIAMETER | 1.875 INCHES MINIMUM AND 1.880 INCHES MAXIMUM
5703 | 5365008332691 |  | PILOT DIAMETER | 0.138 INCHES MINIMUM AND 0.168 INCHES MAXIMUM
5704 | 5365008332691 |  | OVERALL HEIGHT | 0.198 INCHES MINIMUM AND 0.202 INCHES MAXIMUM
5705 | 5365008332691 |  | OVERALL OUTSIDE DIAMETER | 2.925 INCHES MINIMUM AND 2.928 INCHES MAXIMUM
5706 | 5365008332691 |  | OUTER SERRATION QUANTITY | 93
5707 | 5365008332691 |  | INNER SERRATION QUANTITY | 31
5708 | 5365008332691 |  | SIDE OUTER SERRATIONS OMITTED FOR CLOSE | ONE SIDE
5709 | 5365008332691 |  | SPECIAL FEATURES | 2 THREADED PILOT HOLES 0.138-32 UNC-2B,BOTH 1.226 IN. GROM CENTER
5710 | 5365008332691 |  | MATERIAL | STEEL COMP 8740 OR STEEL COMP 8740
5711 | 5365008332691 |  | ITEM NAME | RING,LOCK,SERRATED
5712 | 1620008334842
5713 | 1560008335981 |  | ITEM NAME | BRACKET,SUPPORT,SEPARATOR
5714 | 1560008335981 |  | GENERAL CHARACTERISTICS ITEM DESCRIPTION | ALUMINUM ALLOY,2024-T6,QQ-A-225-6,1.890 IN. W,4 HOLES,0.213 IN. DIA
5715 | 3120008344595 |  | OVERALL LENGTH | 0.5450 INCHES NOMINAL
5716 | 3120008344595 |  | BODY OUTSIDE DIAMETER | 0.3417 INCHES MINIMUM AND 0.3432 INCHES MAXIMUM
5717 | 3120008344595 |  | BODY INSIDE DIAMETER | 0.1895 INCHES MINIMUM AND 0.1912 INCHES MAXIMUM
5718 | 3120008344595 |  | CORNER SHAPE | SQUARE ALL CORNERS
5719 | 3120008344595 |  | MATERIAL | CARBON OVERALL
5720 | 3120008344595 |  | ITEM NAME | BEARING,SLEEVE
5721 | 3120008344595 |  | STYLE DESIGNATOR | SOLID, PLAIN, NO OUTSIDE FLANGES
5722 | 3130008346537 |  | END ITEM IDENTIFICATION | 2840001795536
5723 | 3130008346537 |  | ITEM NAME | LINER,BEARING HOUSING
5724 | 3130008346537 |  | GENERAL CHARACTERISTICS ITEM DESCRIPTION | C/O1 LINER,1.317 IN. DIA,0.356 IN. LG,MATL STL AMS 6323
5725 | 2935008396790
5726 | 4730008421138 |  | THREAD CLASS | 3B 1ST END
5727 | 4730008421138 |  | MAXIMUM OPERATING TEMP | 200.0 DEG FAHRENHEIT SINGLE RESPONSE
5728 | 4730008421138 |  | END ITEM IDENTIFICATION | GRUMMAN A-10 ACFT
5729 | 4730008421138 |  | CONNECTION STYLE | SWIVEL NUT, FLARE (TUBE) STYLE 3 OPTIONAL END 1ST END
5730 | 4730008421138 |  | CONNECTION STYLE | GRIPPING NIPPLE (NOSE) 2ND END
5731 | 4730008421138 |  | CONNECTION TYPE | THREADED INTERNAL TUBE 1ST END
5732 | 4730008421138 |  | CONNECTION TYPE | THREADED EXTERNAL HOSE GRIPPING 2ND END
5733 | 4730008421138 |  | NOMINAL THREAD SIZE | 0.875 INCHES 1ST END
5734 | 4730008421138 |  | SEAT ANGLE | 37.0 DEGREES 1ST END
5735 | 4730008421138 |  | NOMINAL INSIDE DIAMETER HOSE ACCOMMODATE | 0.500 INCHES 2ND END
5736 | 4730008421138 |  | NOMINAL OUTSIDE DIAMETER HOSE ACCOMMODAT | 0.923 INCHES 2ND END
5737 | 4730008421138 |  | NOMINAL OUTSIDE DIAMETER TUBE ACCOMMODAT | 0.625 INCHES 1ST END
5738 | 4730008421138 |  | NOMINAL OVERALL LENGTH | 2.850 INCHES
5739 | 4730008421138 |  | MATERIAL | ALUMINUM ALLOY OVERALL
5740 | 4730008421138 |  | ITEM NAME | ADAPTER,STRAIGHT,TUBE TO HOSE
5741 | 4730008421138 |  | SURFACE TREATMENT | ANODIZE OVERALL
5742 | 4730008421138 |  | THREAD SERIES DESIGNATOR | UNJF 1ST END
5743 | 4730008421138 |  | SPECIFICATION/STANDARD DATA | 96906-MS24587 GOVERNMENT STANDARD
5744 | 4130008502891 |  | OVERALL WIDTH | 20.000 INCHES NOMINAL
5745 | 4130008502891 |  | BODY THICKNESS | 2.000 INCHES NOMINAL
5746 | 4130008502891 |  | DESIGN TYPE | REUSABLE
5747 | 4130008502891 |  | BODY OVERALL LENGTH | 20.000 INCHES NOMINAL
5748 | 4130008502891 |  | FILTERING MEDIA DESIGN | CRIMPED 1ST FILTERING MEDIA RESPONSE
5749 | 4130008502891 |  | FILTERING MEDIA DESIGN | MESH 2ND FILTERING MEDIA RESPONSE
5750 | 4130008502891 |  | MATERIAL | COPPER ALLOY FRAME
5751 | 4130008502891 |  | ITEM NAME | FILTER ELEMENT,AIR CONDITIONING
5752 | 4130008502891 |  | STYLE DESIGNATOR | RECTANGULAR (INCL SQUARE)
5753 | 4730008544562 |  | OVERALL LENGTH | 2.500 INCHES NOMINAL
5754 | 4730008544562 |  | QUICK DISCONNECT METHOD | TWIST-LOCK
5755 | 4730008544562 |  | QUICK DISCONNECT NOMINAL SIZE | 0.375 INCHES
5756 | 4730008544562 |  | MAXIMUM OPERATING TEMP | 135.0 DEG FAHRENHEIT
5757 | 4730008544562 |  | SPECIAL FEATURES | MINIMUM OPERATING TEMP FOR STEAM: MINUS 54.0 DEG F
5758 | 4730008544562 |  | MATERIAL | ALUMINUM BODY
5759 | 4730008544562 |  | MEDIA FOR WHICH DESIGNED | WATER AND STEAM
5760 | 4730008544562 |  | ITEM NAME | PLUG,QUICK DISCONNECT
5761 | 4730008544562 |  | SURFACE TREATMENT | ANODIZE BODY
5762 | 5340008548019 |  | TONGUE HOLE TYPE | ROUND, UNTHREADED
5763 | 5340008548019 |  | CUSHIONING ENVIRONMENTAL PROTECTION | FUEL, AROMATIC
5764 | 5340008548019 |  | OVERALL WIDTH | 0.500 INCHES NOMINAL
5765 | 5340008548019 |  | DIAMETER | 0.194 INCHES MINIMUM AND 0.214 INCHES MAXIMUM
5766 | 5340008548019 |  | MATERIAL THICKNESS | 0.064 INCHES NOMINAL
5767 | 5340008548019 |  | CENTER TO CENTER DISTANCE BETWEEN LOOP A | 1.201 INCHES NOMINAL
5768 | 5340008548019 |  | DISTANCE FROM LOOP CENTER TO TONGUE END | 1.419 INCHES NOMINAL
5769 | 5340008548019 |  | LOOP INSIDE DIAMETER | 1.500 INCHES NOMINAL
5770 | 5340008548019 |  | MATERIAL | ALUMINUM ALLOY 2024 BAND
5771 | 5340008548019 |  | MATERIAL | PLASTIC CUSHION
5772 | 5340008548019 |  | MATERIAL DOCUMENT AND CLASSIFICATION | QQ-A-250/5 T4 FED SPEC SINGLE MATERIAL RESPONSE BAND
5773 | 5340008548019 |  | ITEM NAME | CLAMP,LOOP
5774 | 5340008548019 |  | STYLE DESIGNATOR | OFFSET MOUNT
5775 | 6650008569455 |  | END ITEM IDENTIFICATION | USED ONABF532 F79
5776 | 6650008569455 |  | SPECIAL FEATURES | GENERAL CHARACTERISTICS ITEM DESCRIPTION:ITEM C/O KNOB P/N 8635086; RING P/N 583
5777 | 6650008569455 |  | ITEM NAME | PERISCOPE,ARMORED VEHICLE
5778 | 5310008571622 |  | THREAD CLASS | 3B
5779 | 5310008571622 |  | THREAD DIRECTION | RIGHT-HAND
5780 | 5310008571622 |  | LOCKING FEATURE | PREVAILING TORQUE ALL METAL DESIGN
5781 | 5310008571622 |  | LUBRICATION | DRY FILM LUBRICANT
5782 | 5310008571622 |  | MOUNTING HOLE DIAMETER | 0.130 INCHES MINIMUM AND 0.135 INCHES MAXIMUM
5783 | 5310008571622 |  | NUT STYLE | PLATE
5784 | 5310008571622 |  | NUT LENGTH | 1.292 INCHES MAXIMUM
5785 | 5310008571622 |  | NUT HEIGHT | 0.328 INCHES MAXIMUM
5786 | 5310008571622 |  | PLATE THICKNESS | 0.020 INCHES MINIMUM AND 0.030 INCHES MAXIMUM
5787 | 5310008571622 |  | PLATE WIDTH | 0.609 INCHES MAXIMUM
5788 | 5310008571622 |  | NUT MOUNTING PROVISION | STRAIGHT HOLES
5789 | 5310008571622 |  | MOUNTING HOLE ARRANGEMENT STYLE | 2 HOLES
5790 | 5310008571622 |  | DISTANCE FROM APERTURE CENTER TO MOUNTIN | 0.495 INCHES MINIMUM AND 0.505 INCHES MAXIMUM
5791 | 5310008571622 |  | CENTER TO CENTER DISTANCE BETWEEN MOUNTI | 0.998 INCHES MINIMUM AND 1.002 INCHES MAXIMUM
5792 | 5310008571622 |  | TEMP RATING | 600.0 DEG FAHRENHEIT NOMINAL
5793 | 5310008571622 |  | THREAD SERIES | UNF
5794 | 5310008571622 |  | FEATURES PROVIDED | FLOATING NUT
5795 | 5310008571622 |  | THREAD QUANTITY PER INCH | 24
5796 | 5310008571622 |  | NOMINAL THREAD SIZE | 0.312 INCHES
5797 | 5310008571622 |  | MATERIAL | STEEL OVERALL
5798 | 5310008571622 |  | ITEM NAME | NUT,SELF-LOCKING,PLATE
5799 | 5310008571622 |  | SURFACE TREATMENT | CADMIUM OVERALL AND NICKEL OVERALL
5800 | 4920008577496
5801 | 3120008580617 |  | OVERALL LENGTH | 0.4650 INCHES NOMINAL
5802 | 3120008580617 |  | BODY OUTSIDE DIAMETER | 0.5940 INCHES NOMINAL
5803 | 3120008580617 |  | BODY INSIDE DIAMETER | 0.4380 INCHES NOMINAL
5804 | 3120008580617 |  | FLANGE OUTSIDE DIAMETER | 0.8100 INCHES NOMINAL
5805 | 3120008580617 |  | FLANGE WIDTH | 0.0600 INCHES NOMINAL
5806 | 3120008580617 |  | CORNER SHAPE | SQUARE OUTSIDE LEFT CORNER
5807 | 3120008580617 |  | CORNER SHAPE | SQUARE OUTSIDE RIGHT CORNER
5808 | 3120008580617 |  | CORNER SHAPE | SQUARE INSIDE RIGHT CORNER
5809 | 3120008580617 |  | CORNER SHAPE | SQUARE INSIDE LEFT CORNER
5810 | 3120008580617 |  | CORNER SHAPE | SQUARE LEFT FLANGE OUTSIDE RIGHT CORNER
5811 | 3120008580617 |  | CORNER SHAPE | ROUND LEFT FLANGE BODY CORNER
5812 | 3120008580617 |  | MATERIAL | STEEL CORROSION RESISTING OVERALL
5813 | 3120008580617 |  | ITEM NAME | BUSHING,SLEEVE
5814 | 3120008580617 |  | STYLE DESIGNATOR | SOLID, EXTERNAL FLANGE ONE END
5815 | 5310008580838 |  | HOLE DIAMETER | 0.890 INCHES MINIMUM AND 0.920 INCHES MAXIMUM
5816 | 5310008580838 |  | SHOULDER DIAMETER | 1.110 INCHES MINIMUM AND 1.140 INCHES MAXIMUM
5817 | 5310008580838 |  | OUTSIDE DIAMETER | 1.610 INCHES MINIMUM AND 1.640 INCHES MAXIMUM
5818 | 5310008580838 |  | RECESS DIAMETER | 0.930 INCHES MINIMUM AND 0.960 INCHES MAXIMUM
5819 | 5310008580838 |  | SHOULDER HEIGHT | 0.160 INCHES NOMINAL
5820 | 5310008580838 |  | MATERIAL THICKNESS | 0.110 INCHES MINIMUM AND 0.140 INCHES MAXIMUM
5821 | 5310008580838 |  | RECESS ANGLE | 45.0 DEGREES NOMINAL
5822 | 5310008580838 |  | SPECIAL FEATURES | SERRATIONS ON INSIDE DIAMETER
5823 | 5310008580838 |  | MATERIAL | COPPER ALLOY 606 OVERALL OR COPPER ALLOY 614 OVERALL OR COPPER ALLOY 630 OVERALL
5824 | 5310008580838 |  | MATERIAL DOCUMENT AND CLASSIFICATION | QQ-C-465 FED SPEC SINGLE MATERIAL RESPONSE OVERALL
5825 | 5310008580838 |  | ITEM NAME | WASHER,SHOULDERED AND RECESSED
5826 | 5310008580838 |  | STYLE DESIGNATOR | SHOULDERED AND RECESSED BOTH SIDES
5827 | 3120008593977 |  | HOLE DIAMETER | 0.0630 INCHES NOMINAL FIRST
5828 | 3120008593977 |  | OVERALL LENGTH | 0.6650 INCHES NOMINAL
5829 | 3120008593977 |  | BODY OUTSIDE DIAMETER | 1.2705 INCHES NOMINAL
5830 | 3120008593977 |  | BODY INSIDE DIAMETER | 1.2100 INCHES NOMINAL
5831 | 3120008593977 |  | INTERIOR FLANGE HOLE DIAMETER | 0.8760 INCHES NOMINAL
5832 | 3120008593977 |  | INTERIOR FLANGE LEFT END TO CENTERLINE D | 0.2510 INCHES NOMINAL
5833 | 3120008593977 |  | INTERIOR FLANGE WIDTH | 0.4960 INCHES NOMINAL
5834 | 3120008593977 |  | CORNER SHAPE | SQUARE OUTSIDE LEFT CORNER
5835 | 3120008593977 |  | CORNER SHAPE | CHAMFERED OUTSIDE RIGHT CORNER
5836 | 3120008593977 |  | CORNER SHAPE | SQUARE INSIDE RIGHT CORNER
5837 | 3120008593977 |  | CORNER SHAPE | SQUARE INSIDE LEFT CORNER
5838 | 3120008593977 |  | SURFACE FINISH | 125.0 MICROINCHES INTERMEDIATE LAYER
5839 | 3120008593977 |  | ANTIROTATION/LUBRICATION TYPE AND QUANTI | 2 HOLE
5840 | 3120008593977 |  | MATERIAL | COPPER ALLOY OVERALL
5841 | 3120008593977 |  | ITEM NAME | BUSHING,SLEEVE
5842 | 3120008593977 |  | STYLE DESIGNATOR | SOLID, PLAIN, NO OUTSIDE FLANGES, INTERIOR FLANGE(S) NOT LOCATED AT EITHER END
5843 | 1560008603750 |  | ITEM NAME | INSULATION,DUCT,AIRCRAFT
5844 | 1560008603750 |  | GENERAL CHARACTERISTICS ITEM DESCRIPTION | FIBERGLASS 2 LAYERS,STAINLESS STEEL AFFIXED SHEETS BOTH SIDES,0.250 IN. THK
5845 | 5342008608536 |  | ITEM NAME | BRACKET,STORM SASH
5846 | 5342008608536 |  | GENERAL CHARACTERISTICS ITEM DESCRIPTION | STEEL,CADMIUM PLATED PER QQ-P-416,TYPE2,CLASS B,1.594 IN. LG W/TWO 1/4 IN. DIA H
5847 | 5342008608536 |  | GENERAL CHARACTERISTICS ITEM DESCRIPTION | VERTICAL SECTION 5/8 IN.WIDE W/0.318 IN. DIA HOLE
5848 | 3020008609161 |  | TEETH QUANTITY | 8
5849 | 3020008609161 |  | BORE STYLE | D BOTH ENDS
5850 | 3020008609161 |  | PITCH RADIUS | 3.5000 INCHES NOMINAL
5851 | 3020008609161 |  | HARDNESS RATING | 35.0 ROCKWELL C MINIMUM OVERALL AND 46.0 ROCKWELL C MAXIMUM OVERALL
5852 | 3020008609161 |  | TOOTH FORM | STUB
5853 | 3020008609161 |  | NOMINAL DISTANCE BETWEEN BODY FACE AND P | 2.2600 INCHES FIRST END
5854 | 3020008609161 |  | NOMINAL DISTANCE BETWEEN BODY FACE AND P | 0.0700 INCHES SECOND END
5855 | 3020008609161 |  | FACE NOMINAL WIDTH | 1.347 INCHES
5856 | 3020008609161 |  | NOMINAL RADIUS | 1.218 INCHES BOTH ENDS
5857 | 3020008609161 |  | NOMINAL DISTANCE FROM FLAT TO RADIAL CEN | 1.218 INCHES BOTH ENDS
5858 | 3020008609161 |  | HUB STYLE DESIGNATOR | PLAIN BOTH ENDS
5859 | 3020008609161 |  | HUB NOMINAL DIAMETER | 3.300 INCHES BOTH ENDS
5860 | 3020008609161 |  | NOMINAL OUTSIDE RADIUS | 3.6250 INCHES
5861 | 3020008609161 |  | MATERIAL | STEEL COMP 4140 OVERALL AND STEEL COMP 4150 OVERALL
5862 | 3020008609161 |  | ITEM NAME | GEAR SECTOR,SPUR
5863 | 3020008609161 |  | SURFACE TREATMENT | PHOSPHATE OVERALL
5864 | 3020008609161 |  | STYLE DESIGNATOR | PROTRUDING HUBS
5865 | 6680008620996 |  | NOMINAL PIPE SIZE FOR WHICH DESIGNED | 0.750 INCHES BOTH ENDS
5866 | 6680008620996 |  | END CONNECTION TYPE | FLANGED, PLAIN BOTH ENDS
5867 | 6680008620996 |  | MAXIMUM WORKING PRESSURE | 750.0 POUNDS PER SQUARE INCH
5868 | 6680008620996 |  | FURNISHED DATA | LIQUID LEVEL
5869 | 6680008620996 |  | DATA FURNISHING METHOD | CLEAR WINDOW
5870 | 6680008620996 |  | MEDIA FOR WHICH DESIGNED | WATER
5871 | 6680008620996 |  | ITEM NAME | INDICATOR,SIGHT,LIQUID
5872 | 5995008624781
5873 | 1440008629113 |  | OVERALL LENGTH | 21.400 INCHES NOMINAL
5874 | 1440008629113 |  | SPECIAL FEATURES | 9.900 IN. W; TWO HOLES WITH 0.390 MIN DIA AND 0.396 MAX D
5875 | 1440008629113 |  | ITEM NAME | DRAWBAR,GUIDED MISSILE LAUNCHER
5876 | 5930008629331
5877 | 1560008634487 |  | ITEM NAME | HOUSING,CHECK VALVE
5878 | 1560008634487 |  | GENERAL CHARACTERISTICS ITEM DESCRIPTION | STEEL,2.600 IN. DIA FIRST END,3.700 IN. DIA SECOND END
5879 | 5950008669886 |  | RELIABILITY INDICATOR | NOT ESTABLISHED
5880 | 5950008669886 |  | INPUT-OUTPUT PHASE RELATIONSHIP | SINGLE PHASE TO SINGLE PHASE SINGLE COMPONENT
5881 | 5950008669886 |  | INCLOSURE TYPE | FULLY INCLOSED
5882 | 5950008669886 |  | MOUNTING METHOD | TERMINAL SINGLE GROUP
5883 | 5950008669886 |  | WINDING FUNCTION AND QUANTITY | 1 PRIMARY, FIXED AUTOTRANSFORMER TYPE SINGLE COMPONENT
5884 | 5950008669886 |  | WINDING OPERATING CURRENT | 6.6 AMPERES AC NOMINAL SINGLE COMPONENT SINGLE PRIMARY INPUT
5885 | 5950008669886 |  | WINDING OPERATING CURRENT | 6.53 AMPERES AC MINIMUM SINGLE COMPONENT SINGLE PRIMARY OUTPUT AND 6.67 AMPERE
5886 | 5950008669886 |  | ITEM NAME | TRANSFORMER,POWER AUTOTRANSFORMER
5887 | 5950008669886 |  | TEST DATA DOCUMENT | 81349-MIL-T-27535 SPECIFICATION (INCLUDES ENGINEERING TYPE BULLETINS, BROCHURES
5888 | 5950008669886 |  | TERMINAL TYPE AND QUANTITY | 3 WIRE LEAD
5889 | 5950008669886 |  | SPECIFICATION/STANDARD DATA | 96906-MS27289 GOVERNMENT STANDARD
5890 | 3040008671178
5891 | 5999008671413 |  | CROSS-SECTIONAL SHAPE STYLE | METAL AND SYNTHETIC RUBBER
5892 | 5999008671413 |  | TEMP RATING | M65.0 DEG CELSIUS AND 450.0 DEG CELSIUS
5893 | 5999008671413 |  | OUTSIDE DIAMETER | 1.621 INCHES MINIMUM AND 1.626 INCHES MAXIMUM
5894 | 5999008671413 |  | APERTURE DIAMETER | 1.345 INCHES MINIMUM AND 1.350 INCHES MAXIMUM
5895 | 5999008671413 |  | CROSS-SECTIONAL THICKNESS | 0.092 INCHES NOMINAL
5896 | 5999008671413 |  | ENVIRONMENTAL PROTECTION MATERIAL LOCATI | THROUGHOUT RF SHIELDING GASKET
5897 | 5999008671413 |  | MATERIAL | COPPER EMI/RFI CONDUCTOR
5898 | 5999008671413 |  | MATERIAL | RUBBER SILICONE CLASS Q ENVIRONMENTAL SEAL
5899 | 5999008671413 |  | ITEM NAME | SHIELDING GASKET,ELECTRONIC
5900 | 5999008671413 |  | PRECIOUS MATERIAL AND LOCATION | EMI-RFI CONDUCTIVE PARTICLES SILVER
5901 | 5999008671413 |  | PRECIOUS MATERIAL | SILVER
5902 | 5999008671413 |  | SURFACE TREATMENT | SILVER EMI/RFI CONDUCTOR
5903 | 5999008671413 |  | SURFACE TREATMENT DOCUMENT AND CLASSIFIC | QQ-S-365 FED SPEC SINGLE TREATMENT RESPONSE EMI/RFI CONDUCTOR
5904 | 5999008671413 |  | STYLE DESIGNATOR | CIRCULAR
5905 | 1660008682245 |  | ITEM NAME | STATOR ASSEMBLY,FAN
5906 | 1660008682245 |  | GENERAL CHARACTERISTICS ITEM DESCRIPTION | 4.115 IN. DIA,2.440 IN. LG
5907 | 4820008687269 |  | OVERALL LENGTH | 1.969 INCHES NOMINAL
5908 | 4820008687269 |  | LARGEST OUTSIDE DIAMETER | 0.219 INCHES NOMINAL
5909 | 4820008687269 |  | MATERIAL | STEEL CORROSION RESISTING
5910 | 4820008687269 |  | ITEM NAME | STEM,FLUID VALVE
5911 | 4320008687964 |  | OVERALL LENGTH | 5.0000 INCHES NOMINAL
5912 | 4320008687964 |  | BODY OUTSIDE DIAMETER | 1.3125 INCHES NOMINAL
5913 | 4320008687964 |  | BODY INSIDE DIAMETER | 1.1250 INCHES NOMINAL
5914 | 4320008687964 |  | CORNER SHAPE | SQUARE ALL CORNERS
5915 | 4320008687964 |  | KEYWAY DIMENSION | 0.0625 INCHES NOMINAL INTERNAL KEYWAY DEPTH
5916 | 4320008687964 |  | KEYWAY DIMENSION | 0.3125 INCHES NOMINAL INTERNAL KEYWAY LENGTH
5917 | 4320008687964 |  | MATERIAL | NICKEL ALLOY OVERALL
5918 | 4320008687964 |  | ITEM NAME | SLEEVE,SHAFT,PUMP
5919 | 4320008687964 |  | STYLE DESIGNATOR | SOLID, PLAIN, NO OUTSIDE FLANGES
5920 | 3110008688529 |  | OVERALL WIDTH | 0.4674 INCHES MINIMUM AND 0.4724 INCHES MAXIMUM
5921 | 3110008688529 |  | BORE DIAMETER | 0.6691 INCHES MINIMUM AND 0.6693 INCHES MAXIMUM
5922 | 3110008688529 |  | OVERALL OUTSIDE DIAMETER | 1.5745 INCHES MINIMUM AND 1.5748 INCHES MAXIMUM
5923 | 3110008688529 |  | LUBRICATION MATERIAL | OIL
5924 | 3110008688529 |  | SURFACE FINISH | GROUND
5925 | 3110008688529 |  | RETAINER FABRICATION METHOD | PRESSED
5926 | 3110008688529 |  | LOAD DIRECTION | RADIAL
5927 | 3110008688529 |  | BORE SHAPE | STRAIGHT
5928 | 3110008688529 |  | INTERNAL CLEARANCE | 0.0004 INCHES MINIMUM RADIAL AND 0.0010 INCHES MAXIMUM RADIAL
5929 | 3110008688529 |  | SPECIAL FEATURES | STABILIZED FOR OPERATION AT 250 DEG F
5930 | 3110008688529 |  | LUBRICATION MATERIAL DOCUMENT AND CLASSI | MIL-L-7870 MIL SPEC SINGLE MATERIAL RESPONSE
5931 | 3110008688529 |  | MATERIAL | STEEL COMP E51100 BALL OR STEEL COMP E52100 BALL
5932 | 3110008688529 |  | MATERIAL | STEEL COMP E52100 INNER RING
5933 | 3110008688529 |  | MATERIAL | STEEL OUTER RING
5934 | 3110008688529 |  | MATERIAL | STEEL RETAINER
5935 | 3110008688529 |  | MATERIAL DOCUMENT AND CLASSIFICATION | 66 FED STD SINGLE MATERIAL RESPONSE BALL
5936 | 3110008688529 |  | MATERIAL DOCUMENT AND CLASSIFICATION | 66 FED STD SINGLE MATERIAL RESPONSE INNER RING
5937 | 3110008688529 |  | MATERIAL DOCUMENT AND CLASSIFICATION | AISI 5170 ASSN STD SINGLE MATERIAL RESPONSE OUTER RING
5938 | 3110008688529 |  | ITEM NAME | BEARING,BALL,ANNULAR
5939 | 3110008688529 |  | STYLE DESIGNATOR | NON-LOADING GROOVE, NON-SEPARABLE
5940 | 6150008698785 |  | CROSS-SECTIONAL SHAPE STYLE | ROUND
5941 | 6150008698785 |  | CROSS SECTION OUTSIDE DIAMETER | 0.220 INCHES NOMINAL
5942 | 6150008698785 |  | CONDUCTOR FORM | STRANDED ALL CONDUCTORS
5943 | 6150008698785 |  | ROUND CONDUCTOR SIZE | 20 AWG ALL CONDUCTORS
5944 | 6150008698785 |  | CONDUCTOR ARRANGEMENT AND QUANTITY | 3 SINGLES
5945 | 6150008698785 |  | TERMINAL MANUFACTURER IDENTIFYING REFERE | MS3106R14S6P 1ST END ALL CONDUCTORS
5946 | 6150008698785 |  | TERMINAL MANUFACTURER IDENTIFYING REFERE | 415748-1 2ND END ALL CONDUCTORS
5947 | 6150008698785 |  | TERMINAL COMMERCIAL AND GOVERNMENT ENTIT | 81349 1ST END ALL CONDUCTORS
5948 | 6150008698785 |  | TERMINAL COMMERCIAL AND GOVERNMENT ENTIT | 80020 BOTH ENDS ALL CONDUCTORS
5949 | 6150008698785 |  | ITEM NAME | CABLE ASSEMBLY,SPECIAL PURPOSE,ELECTRICAL
5950 | 6150008698785 |  | FSC APPLICATION DATA | CATAPULT,AIRCRAFT LAUCHING
5951 | 4710008703602
5952 | 1560008715718 |  | ITEM NAME | FITTING,LOCK,CREW DOOR
5953 | 1560008715718 |  | GENERAL CHARACTERISTICS ITEM DESCRIPTION | 6.540 IN. LG,3.005 IN. W,2.640 IN. H
5954 | 1560008717709
5955 | 1660008722378 |  | ITEM NAME | TUBE ASSEMBLY,WATER SEPARATOR
5956 | 1660008722378 |  | GENERAL CHARACTERISTICS ITEM DESCRIPTION | TUBE P/N 570629,FITTINGS PER MS21922-4,MS21921-4D;UPSTREAM
5957 | 1650008724196 |  | HOLE DIAMETER | 0.202 INCHES NOMINAL
5958 | 1650008724196 |  | OVERALL LENGTH | 2.000 INCHES NOMINAL
5959 | 1650008724196 |  | BOLT CIRCLE DIAMETER | 1.562 INCHES NOMINAL
5960 | 1650008724196 |  | OVERALL HEIGHT | 2.156 INCHES NOMINAL
5961 | 1650008724196 |  | OVERALL WIDTH | 1.750 INCHES NOMINAL
5962 | 1650008724196 |  | INLET THREAD CLASS | 3B
5963 | 1650008724196 |  | INLET THREAD DIRECTION | RIGHT-HAND
5964 | 1650008724196 |  | USAGE DESIGN | ONE SEDIMENT BOWL
5965 | 1650008724196 |  | INLET THREAD SERIES DESIGNATOR | UNJF
5966 | 1650008724196 |  | OUTLET THREAD SERIES DESIGNATOR | UNJF
5967 | 1650008724196 |  | OUTLET THREAD DIRECTION | RIGHT-HAND
5968 | 1650008724196 |  | VALVE TYPE | RELIEF
5969 | 1650008724196 |  | OUTLET THREAD QUANTITY PER INCH | 18
5970 | 1650008724196 |  | INLET PORT TYPE | THREADED FEMALE, PLAIN
5971 | 1650008724196 |  | OUTLET PORT TYPE | THREADED FEMALE, PLAIN
5972 | 1650008724196 |  | OUTLET THREAD CLASS | 3B
5973 | 1650008724196 |  | VALVE | INCLUDED
5974 | 1650008724196 |  | BOWL MOUNTING HOLE DIAMETER | 1.375 INCHES NOMINAL
5975 | 1650008724196 |  | BOWL MOUNTING METHOD | THREAD
5976 | 1650008724196 |  | MOUNTING BOLT HOLE | PROVIDED
5977 | 1650008724196 |  | FILTER ELEMENT | NOT INCLUDED
5978 | 1650008724196 |  | INLET NOMINAL THREAD SIZE | 0.562 INCHES
5979 | 1650008724196 |  | INLET THREAD QUANTITY PER INCH | 18
5980 | 1650008724196 |  | OUTLET NOMINAL THREAD SIZE | 0.562 INCHES
5981 | 1650008724196 |  | MATERIAL | ALUMINUM ALLOY
5982 | 1650008724196 |  | ITEM NAME | HEAD,FLUID FILTER
5983 | 1650008724196 |  | QUANTITY | 2
5984 | 1650008724196 |  | FSC APPLICATION DATA | AIRCRAFT HYDRAULIC FILTER
5985 | 5945008726735
5986 | 4720008730833 |  | CROSS-SECTIONAL SHAPE STYLE | ROUND
5987 | 4720008730833 |  | THREAD CLASS | 2B 1ST END
5988 | 4720008730833 |  | THREAD CLASS | 2B 2ND END
5989 | 4720008730833 |  | THREAD DIRECTION | RIGHT-HAND 1ST END
5990 | 4720008730833 |  | THREAD DIRECTION | RIGHT-HAND 2ND END
5991 | 4720008730833 |  | INSIDE DIAMETER | 0.375 INCHES NOMINAL
5992 | 4720008730833 |  | ANGLE BETWEEN RIGID ELBOW FITTINGS IN DE | 234
5993 | 4720008730833 |  | CONNECTION STYLE | SWIVEL NUT FLARE 1ST END
5994 | 4720008730833 |  | CONNECTION STYLE | FLARED 2ND END
5995 | 4720008730833 |  | END CONNECTION DESIGN | ELBOW 1ST END
5996 | 4720008730833 |  | END CONNECTION DESIGN | ELBOW 2ND END
5997 | 4720008730833 |  | CONNECTION TYPE | THREADED INTERNAL TUBE 1ST END
5998 | 4720008730833 |  | CONNECTION TYPE | THREADED EXTERNAL TUBE 2ND END
5999 | 4720008730833 |  | FEATURES PROVIDED | ELECTROSTATIC DISCHARGE CAPABILITY
6000 | 4720008730833 |  | THREAD QUANTITY PER INCH | 20 1ST END
6001 | 4720008730833 |  | NOMINAL THREAD SIZE | 0.438 INCHES 1ST END
6002 | 4720008730833 |  | NOMINAL THREAD SIZE | 0.438 INCHES 2ND END
6003 | 4720008730833 |  | SEAT ANGLE | 37.0 DEGREES 1ST END
6004 | 4720008730833 |  | SEAT ANGLE | 37.0 DEGREES 2ND END
6005 | 4720008730833 |  | FLOW ANGLE | 90.0 DEGREES 1ST END
6006 | 4720008730833 |  | FLOW ANGLE | 90.0 DEGREES 2ND END
6007 | 4720008730833 |  | INSIDE SURFACE CONDITION | SMOOTH
6008 | 4720008730833 |  | MEASURING METHOD AND LENGTH | 26.870 INCHES MAXIMUM WORKING
6009 | 4720008730833 |  | ITEM NAME | HOSE ASSEMBLY,NONMETALLIC
6010 | 4720008730833 |  | THREAD SERIES DESIGNATOR | UNF 1ST END
6011 | 4720008730833 |  | THREAD SERIES DESIGNATOR | UNF 2ND END
6012 | 1660008751678
6013 | 1680008758333
6014 | 1560008761780 |  | END ITEM IDENTIFICATION | ACFT MODEL C-130
6015 | 1560008761780 |  | ITEM NAME | SEAL,POWER
6016 | 3040008766640 |  | OVERALL LENGTH | 1.688 INCHES NOMINAL
6017 | 3040008766640 |  | GEAR OUTSIDE DIAMETER | 3.047 INCHES NOMINAL
6018 | 3040008766640 |  | SHAFT MATERIAL | STEEL
6019 | 3040008766640 |  | GEAR MATERIAL | STEEL
6020 | 3040008766640 |  | ITEM NAME | GEARSHAFT,SPUR
6021 | 5342008773511
6022 | 3110008786178 |  | OVERALL WIDTH | 1.4550 INCHES MINIMUM AND 1.4600 INCHES MAXIMUM
6023 | 3110008786178 |  | BORE DIAMETER | 2.7530 INCHES MINIMUM AND 2.7550 INCHES MAXIMUM
6024 | 3110008786178 |  | OVERALL OUTSIDE DIAMETER | 6.0290 INCHES MINIMUM AND 6.0300 INCHES MAXIMUM
6025 | 3110008786178 |  | SURFACE FINISH | GROUND
6026 | 3110008786178 |  | LOAD DIRECTION | RADIAL
6027 | 3110008786178 |  | BORE SHAPE | STANDARD TAPER
6028 | 3110008786178 |  | INTERNAL FIT-UP DESIGNATION | STANDARD
6029 | 3110008786178 |  | STANDARD TOLERANCE DESIGNATION | ABEC NO.1
6030 | 3110008786178 |  | ITEM NAME | BEARING,BALL,ANNULAR
6031 | 3110008786178 |  | STYLE DESIGNATOR | NON-LOADING GROOVE, NON-SEPARABLE
6032 | 3110008827709 |  | OVERALL WIDTH | 1.5000 INCHES NOMINAL
6033 | 3110008827709 |  | BORE DIAMETER | 1.2000 INCHES NOMINAL
6034 | 3110008827709 |  | OVERALL OUTSIDE DIAMETER | 2.5000 INCHES NOMINAL
6035 | 3110008827709 |  | SURFACE FINISH | GROUND
6036 | 3110008827709 |  | SEAL QUANTITY | 2
6037 | 3110008827709 |  | BEARING SEAL TYPE | CONTACT
6038 | 3110008827709 |  | ALIGNMENT TYPE | RIGID
6039 | 3110008827709 |  | STANDARD TOLERANCE DESIGNATION | AFBMA STD TOLERANCE FOR INDUSTRIAL NEEDLE BEARINGS
6040 | 3110008827709 |  | SPECIAL FEATURES | BEARING TO BE SUPPLIED W/TEMPORARY INNER SLEEVE TO RETAIN ROLLERS IN POSITION UN
6041 | 3110008827709 |  | MATERIAL | STEEL COMP E52100 OUTER RING
6042 | 3110008827709 |  | MATERIAL | STEEL COMP E52100 ROLLER
6043 | 3110008827709 |  | MATERIAL | RUBBER SYNTHETIC SEAL
6044 | 3110008827709 |  | MATERIAL DOCUMENT AND CLASSIFICATION | 66 FED STD SINGLE MATERIAL RESPONSE OUTER RING
6045 | 3110008827709 |  | MATERIAL DOCUMENT AND CLASSIFICATION | 66 FED STD SINGLE MATERIAL RESPONSE ROLLER
6046 | 3110008827709 |  | ITEM NAME | BEARING,ROLLER,NEEDLE
6047 | 3110008827709 |  | STYLE DESIGNATOR | SEPARABLE ROLLERS, NO INNER RACE, HARDENED AND GROUND
6048 | 4130008828944 |  | OVERALL WIDTH | 9.000 INCHES NOMINAL
6049 | 4130008828944 |  | BODY THICKNESS | 0.500 INCHES NOMINAL
6050 | 4130008828944 |  | DESIGN TYPE | REUSABLE
6051 | 4130008828944 |  | BODY OVERALL LENGTH | 14.000 INCHES NOMINAL
6052 | 4130008828944 |  | FILTERING MEDIA DESIGN | CRIMPED 1ST FILTERING MEDIA RESPONSE
6053 | 4130008828944 |  | FILTERING MEDIA DESIGN | MESH 2ND FILTERING MEDIA RESPONSE
6054 | 4130008828944 |  | MATERIAL | ALUMINUM ALLOY FILTERING MEDIUM
6055 | 4130008828944 |  | MATERIAL | ALUMINUM ALLOY FRAME
6056 | 4130008828944 |  | ITEM NAME | FILTER ELEMENT,AIR CONDITIONING
6057 | 4130008828944 |  | STYLE DESIGNATOR | RECTANGULAR (INCL SQUARE)
6058 | 5950008828970 |  | RELIABILITY INDICATOR | NOT ESTABLISHED
6059 | 5950008828970 |  | CENTER TO CENTER DISTANCE BETWEEN MOUNTI | 3.375 INCHES NOMINAL SINGLE MOUNTING FACILITY SINGLE CENTER GROUP
6060 | 5950008828970 |  | CENTER TO CENTER DISTANCE BETWEEN MOUNTI | 3.375 INCHES NOMINAL SINGLE MOUNTING FACILITY SINGLE CENTER GROUP
6061 | 5950008828970 |  | OVERALL HEIGHT | 4.734 INCHES NOMINAL
6062 | 5950008828970 |  | FREQUENCY RATING | 400.0 HERTZ NOMINAL SINGLE COMPONENT
6063 | 5950008828970 |  | INPUT-OUTPUT PHASE RELATIONSHIP | THREE PHASE TO THREE PHASE SINGLE COMPONENT
6064 | 5950008828970 |  | TRANSFORMER WINDING CONNECTION TYPE | WYE-WYE
6065 | 5950008828970 |  | BODY LENGTH | 3.875 INCHES NOMINAL
6066 | 5950008828970 |  | BODY WIDTH | 3.875 INCHES NOMINAL
6067 | 5950008828970 |  | BODY HEIGHT | 3.875 INCHES MAXIMUM
6068 | 5950008828970 |  | INCLOSURE TYPE | FULLY INCLOSED
6069 | 5950008828970 |  | MOUNTING FACILITY QUANTITY | 4 SINGLE GROUP
6070 | 5950008828970 |  | MOUNTING METHOD | THREADED HOLE SINGLE GROUP
6071 | 5950008828970 |  | WINDING FUNCTION AND QUANTITY | 1 PRIMARY, VARIABLE AUTOTRANSFORMER TYPE SINGLE COMPONENT
6072 | 5950008828970 |  | THREAD QUANTITY PER INCH | 32 SINGLE GROUP
6073 | 5950008828970 |  | NOMINAL THREAD SIZE | 0.164 INCHES SINGLE GROUP
6074 | 5950008828970 |  | WINDING OPERATING CURRENT | 500.0 MILLIAMPERES AC MAXIMUM SINGLE COMPONENT SINGLE PRIMARY OUTPUT
6075 | 5950008828970 |  | WINDING POWER RATING | 360.0 VOLTS-AMPERES SINGLE COMPONENT SINGLE PRIMARY OUTPUT
6076 | 5950008828970 |  | WINDING OPERATING VOLTAGE | 416.00 AC VOLTS NOMINAL SINGLE COMPONENT SINGLE PRIMARY INPUT
6077 | 5950008828970 |  | WINDING OPERATING VOLTAGE | 0.00 AC VOLTS MINIMUM SINGLE COMPONENT SINGLE PRIMARY OUTPUT AND 416.00 AC VOL
6078 | 5950008828970 |  | ITEM NAME | TRANSFORMER,POWER AUTOTRANSFORMER
6079 | 5950008828970 |  | THREAD SERIES DESIGNATOR | UNC SINGLE GROUP
6080 | 5950008828970 |  | TERMINAL TYPE AND QUANTITY | 6 TAB, SOLDER LUG
6081 | 5310008859388 |  | END ITEM IDENTIFICATION | AIRCRAFT, PHANTOM F-4,STRATOLIFTER C/KC-135,AIRLIFTER C-17A,SUPPORT EQUIP, C-17A
6082 | 5310008859388 |  | CRITICALITY CODE JUSTIFICATION | AGAV
6083 | 5310008859388 |  | PART NAME ASSIGNED BY CONTROLLING AGENCY | WASHER
6084 | 5310008859388 |  | ITEM NAME | WASHER
6085 | 1660008869038 |  | MATERIAL | GLASS FIBER
6086 | 1660008869038 |  | ITEM NAME | INSULATION PIPE COVERING,THERMAL,AIRCRAFT
6087 | 1560008873401 |  | END ITEM IDENTIFICATION | AIRCRAFT MODEL T-38A
6088 | 1560008873401 |  | ITEM NAME | ACCUMULATOR,GEARBOX
6089 | 1660008874336
6090 | 5310008892826 |  | MATING MEMBER DIAMETER ACCOMMODATED | 0.375 INCHES NOMINAL
6091 | 5310008892826 |  | NUT STYLE | STAMPED
6092 | 5310008892826 |  | NUT HEIGHT | 0.135 INCHES MINIMUM AND 0.155 INCHES MAXIMUM
6093 | 5310008892826 |  | GRIPPING NOTCH QUANTITY | 6
6094 | 5310008892826 |  | WIDTH ACROSS FLATS | 0.551 INCHES MINIMUM AND 0.562 INCHES MAXIMUM
6095 | 5310008892826 |  | MATERIAL | STEEL COMP 1050 OVERALL OR STEEL COMP 1551 OVERALL OR STEEL COMP 1552 OVERALL OR
6096 | 5310008892826 |  | MATERIAL DOCUMENT AND CLASSIFICATION | 66 FED STD ALL MATERIAL RESPONSES OVERALL
6097 | 5310008892826 |  | ITEM NAME | NUT,STAMPED
6098 | 5310008892826 |  | SURFACE TREATMENT | CADMIUM OVERALL
6099 | 5310008892826 |  | SURFACE TREATMENT DOCUMENT AND CLASSIFIC | MIL-C-82562 MIL SPEC SINGLE TREATMENT RESPONSE OVERALL
6100 | 5342008903495 |  | CROSS-SECTIONAL SHAPE STYLE | GROOVED RETAINER
6101 | 5342008903495 |  | INSIDE DIAMETER | 31.750 INCHES NOMINAL
6102 | 5342008903495 |  | RETAINER THICKNESS | 0.063 INCHES NOMINAL
6103 | 5342008903495 |  | LATCH STYLE | DOUBLE
6104 | 5342008903495 |  | INCLUDED ANGLE IN DEG | 40
6105 | 5342008903495 |  | NUT TYPE | SELF-LOCKING HEXAGON
6106 | 5342008903495 |  | SEGMENT QUANTITY | 2
6107 | 5342008903495 |  | SEALING INNER LINER | NOT INCLUDED
6108 | 5342008903495 |  | RETAINER WIDTH | 0.750 INCHES NOMINAL
6109 | 5342008903495 |  | ROOT WIDTH | 0.207 INCHES NOMINAL
6110 | 5342008903495 |  | BAND THICKNESS | 0.050 INCHES NOMINAL
6111 | 5342008903495 |  | BAND WIDTH | 0.750 INCHES NOMINAL
6112 | 5342008903495 |  | MATERIAL AND LOCATION | STEEL, CORROSION RESISTING NUT
6113 | 5342008903495 |  | MATERIAL AND LOCATION | STEEL, MIL-S-5059, TYPE 301, 1/4 HARD SEGMENT
6114 | 5342008903495 |  | HEIGHT | 0.281 INCHES NOMINAL
6115 | 5342008903495 |  | ITEM NAME | COUPLING,CLAMP,GROOVED
6116 | 5342008903495 |  | SHAPE | ROUND
6117 | 3040008911897 |  | FIRST END STYLE | SPLINED (INVOLUTE)
6118 | 3040008911897 |  | END SIMILARITY | NOT IDENTICAL
6119 | 3040008911897 |  | SECOND END STYLE | SPLINED (INVOLUTE)
6120 | 3040008911897 |  | OVERALL LENGTH | 2.460 INCHES MINIMUM AND 2.480 INCHES MAXIMUM
6121 | 3040008911897 |  | END ITEM IDENTIFICATION | T-38 ACFT
6122 | 3040008911897 |  | FIRST END DIAMETER | 0.6450 INCHES MINIMUM AND 0.6500 INCHES MAXIMUM
6123 | 3040008911897 |  | FIRST END SPLINE LENGTH | 0.650 INCHES MINIMUM AND 0.660 INCHES MAXIMUM
6124 | 3040008911897 |  | FIRST END SPLINE MINOR DIAMETER | 0.5000 INCHES MINIMUM AND 0.5200 INCHES MAXIMUM
6125 | 3040008911897 |  | FIRST END SPLINE MAJOR DIAMETER | 0.6450 INCHES MINIMUM AND 0.6500 INCHES MAXIMUM
6126 | 3040008911897 |  | FIRST END PRESSURE ANGLE | 30.0 DEGREES NOMINAL
6127 | 3040008911897 |  | FIRST END PITCH DIAMETER | 0.6000 INCHES NOMINAL
6128 | 3040008911897 |  | SECOND END DIAMETER | 0.6450 INCHES MINIMUM AND 0.6500 INCHES MAXIMUM
6129 | 3040008911897 |  | SECOND END SPLINE LENGTH | 0.850 INCHES MINIMUM AND 0.870 INCHES MAXIMUM
6130 | 3040008911897 |  | SECOND END SPLINE MINOR DIAMETER | 0.4800 INCHES MINIMUM AND 0.5000 INCHES MAXIMUM
6131 | 3040008911897 |  | SECOND END SPLINE MAJOR DIAMETER | 0.6450 INCHES MINIMUM AND 0.6500 INCHES MAXIMUM
6132 | 3040008911897 |  | SECOND END PRESSURE ANGLE | 30.0 DEGREES NOMINAL
6133 | 3040008911897 |  | SECOND END PITCH DIAMETER | 0.6000 INCHES NOMINAL
6134 | 3040008911897 |  | STEP QUANTITY | 7
6135 | 3040008911897 |  | FIRST END SPLINE QUANTITY | 12
6136 | 3040008911897 |  | SECOND END SPLINE QUANTITY | 12
6137 | 3040008911897 |  | LARGEST STEP DIAMETER | 0.830 INCHES MINIMUM AND 0.850 INCHES MAXIMUM
6138 | 3040008911897 |  | MATERIAL | STEEL
6139 | 3040008911897 |  | ITEM NAME | SHAFT,SHOULDERED
6140 | 5310008918413 |  | CROSS-SECTIONAL SHAPE STYLE | RECTANGULAR
6141 | 5310008918413 |  | HOLE DIAMETER | 0.265 INCHES NOMINAL
6142 | 5310008918413 |  | PERIPHERAL SHAPE STYLE | ROUND
6143 | 5310008918413 |  | CENTER HOLE SHAPE STYLE | ROUND
6144 | 5310008918413 |  | THICKNESS | 0.063 INCHES NOMINAL
6145 | 5310008918413 |  | OVERALL DIAMETER | 0.625 INCHES NOMINAL
6146 | 5310008918413 |  | SURFACE FINISH | 90.0 MICROINCHES ALL SURFACES
6147 | 5310008918413 |  | MATERIAL | ALUMINUM ALLOY 7178 OVERALL
6148 | 5310008918413 |  | MATERIAL DOCUMENT AND CLASSIFICATION | QQ-A-250/15,TEMPER T3 FED SPEC SINGLE MATERIAL RESPONSE OVERALL
6149 | 5310008918413 |  | ITEM NAME | WASHER,FLAT
6150 | 5310008918413 |  | SURFACE TREATMENT | ANODIZE OVERALL
6151 | 5935008919159 |  | BODY STYLE | PCB, EXTERNAL COUPLING
6152 | 5935008919159 |  | OVERALL LENGTH | 0.625 INCHES NOMINAL
6153 | 5935008919159 |  | OVERALL HEIGHT | 0.312 INCHES NOMINAL
6154 | 5935008919159 |  | OVERALL WIDTH | 0.312 INCHES NOMINAL
6155 | 5935008919159 |  | ENVIRONMENTAL PROTECTION | MOISTURE RESISTANT
6156 | 5935008919159 |  | CENTER TO CENTER DISTANCE BETWEEN MOUNTI | 0.200 INCHES NOMINAL
6157 | 5935008919159 |  | DISTANCE BETWEEN CENTERLINES OF MOUNTING | 0.200 INCHES NOMINAL
6158 | 5935008919159 |  | MATING END QUANTITY | 1
6159 | 5935008919159 |  | CONTACT POSITION ARRANGEMENT STYLE | NONSTD SINGLE MATING END
6160 | 5935008919159 |  | CONTACT REMOVABILITY | NONREMOVABLE SINGLE MATING END SINGLE CONTACT GROUPING
6161 | 5935008919159 |  | CONTACT MAXIMUM AC VOLTAGE RATING IN VOL | 500.0 SINGLE MATING END SINGLE CONTACT GROUPING
6162 | 5935008919159 |  | SHELL TYPE | SOLID
6163 | 5935008919159 |  | CONNECTOR LOCKING METHOD | FRICTION
6164 | 5935008919159 |  | TERMINAL LOCATION | BACK SINGLE MATING END SINGLE CONTACT GROUPING
6165 | 5935008919159 |  | CONTACT MATERIAL | COPPER ALLOY SINGLE MATING END SINGLE CONTACT GROUPING
6166 | 5935008919159 |  | CONTACT SURFACE TREATMENT | GOLD SINGLE MATING END SINGLE CONTACT GROUPING AND COPPER SINGLE MATING END SING
6167 | 5935008919159 |  | INSERT MATERIAL | PLASTIC POLYTETRAFLUOROETHYLENE SINGLE MATING END
6168 | 5935008919159 |  | CONTACT SURFACE TREATMENT DOCUMENT AND C | MIL-G-45204,TY 2,CL 2 MIL SPEC 1ST TREATMENT RESPONSE SINGLE MATING END SINGLE
6169 | 5935008919159 |  | TERMINAL TYPE | PIN SINGLE MATING END SINGLE CONTACT GROUPING
6170 | 5935008919159 |  | SHELL MATERIAL | COPPER ALLOY
6171 | 5935008919159 |  | INCLUDED CONTACT QUANTITY | 1 SINGLE MATING END SINGLE CONTACT GROUPING
6172 | 5935008919159 |  | SPECIAL FEATURES | SQUARE HOLES 0.028 IN. BY 0.028 IN.
6173 | 5935008919159 |  | ITEM NAME | CONNECTOR,RECEPTACLE,ELECTRICAL
6174 | 5935008919159 |  | PRECIOUS MATERIAL AND LOCATION | CONTACT SURFACES GOLD
6175 | 5935008919159 |  | PRECIOUS MATERIAL AND WEIGHT | 0.005 GOLD GRAINS, TROY
6176 | 5935008919159 |  | PRECIOUS MATERIAL | GOLD
6177 | 1560008944016 |  | END ITEM IDENTIFICATION | AIRCRAFT MODEL F4
6178 | 1560008944016 |  | ITEM NAME | SEAL,COVER PLATE
6179 | 1560008944016 |  | GENERAL CHARACTERISTICS ITEM DESCRIPTION | PLASTIC
6180 | 5310008956292 |  | CROSS-SECTIONAL SHAPE STYLE | RECTANGULAR
6181 | 5310008956292 |  | HOLE DIAMETER | 0.127 INCHES MINIMUM AND 0.132 INCHES MAXIMUM
6182 | 5310008956292 |  | PERIPHERAL SHAPE STYLE | ROUND
6183 | 5310008956292 |  | CENTER HOLE SHAPE STYLE | ROUND
6184 | 5310008956292 |  | THICKNESS | 0.0072 INCHES MINIMUM AND 0.0088 INCHES MAXIMUM
6185 | 5310008956292 |  | OVERALL DIAMETER | 0.183 INCHES MINIMUM AND 0.193 INCHES MAXIMUM
6186 | 5310008956292 |  | MATERIAL | BERYLLIUM OVERALL AND COPPER OVERALL
6187 | 5310008956292 |  | ITEM NAME | WASHER,FLAT
6188 | 5930008956893 |  | THREAD CLASS | 2B SINGLE MOUNTING FACILITY
6189 | 5930008956893 |  | OVERALL LENGTH | 3.656 INCHES NOMINAL
6190 | 5930008956893 |  | FIRST FLAT LENGTH | 0.438 INCHES NOMINAL SINGLE ACTUATOR
6191 | 5930008956893 |  | FLAT HEIGHT | 0.218 INCHES NOMINAL SINGLE ACTUATOR
6192 | 5930008956893 |  | SHAFT DIAMETER | 0.250 INCHES NOMINAL SINGLE ACTUATOR
6193 | 5930008956893 |  | SHAFT LENGTH | 2.532 INCHES NOMINAL SINGLE ACTUATOR
6194 | 5930008956893 |  | OVERALL DIAMETER | 3.750 INCHES NOMINAL
6195 | 5930008956893 |  | INDIVIDUAL SECTION QUANTITY | 1
6196 | 5930008956893 |  | KNOB MANUFACTURER CODE | 82121
6197 | 5930008956893 |  | SWITCH CONTACT BASIC DESIGN | NONPILE-UP SYMMETRICAL
6198 | 5930008956893 |  | POLE QUANTITY | 1 SINGLE SECTION FRONT
6199 | 5930008956893 |  | THROW QUANTITY | 7 SINGLE SECTION FRONT
6200 | 5930008956893 |  | MOUNTING FACILITY CIRCLE RADIUS | 1.625 INCHES NOMINAL SINGLE MOUNTING FACILITY
6201 | 5930008956893 |  | MOUNTING METHOD | THREADED HOLE SINGLE MOUNTING FACILITY
6202 | 5930008956893 |  | FEATURES PROVIDED | ACTUATOR KNOB
6203 | 5930008956893 |  | THREAD QUANTITY PER INCH | 24 SINGLE MOUNTING FACILITY
6204 | 5930008956893 |  | NOMINAL THREAD SIZE | 0.190 INCHES SINGLE MOUNTING FACILITY
6205 | 5930008956893 |  | CONTACT VOLTAGE RATING IN VOLTS | 125.0 AC AT SEA LEVEL
6206 | 5930008956893 |  | MOUNTING FACILITY PATTERN | FOUR POSITION CIRCULAR SINGLE MOUNTING FACILITY
6207 | 5930008956893 |  | SWITCH ACTUATOR INDEXING POSITION QUANTI | 8 SINGLE ACTUATOR
6208 | 5930008956893 |  | SHAFT TYPE | ROUND, FLATTED, THREADED HOLE SINGLE ACTUATOR
6209 | 5930008956893 |  | TERMINAL TYPE | TAB, SOLDER LUG
6210 | 5930008956893 |  | CONTACT SWITCHING ACTION | BREAKS BEFORE MAKES SINGLE SECTION FRONT
6211 | 5930008956893 |  | SWITCH ACTUATOR POSITIONING INCREMENT | 45.0 DEGREES SINGLE ACTUATOR
6212 | 5930008956893 |  | CONTACT LOAD CURRENT RATING | 10.0 AMPERES RESISTIVE LOAD AC AT SEA LEVEL
6213 | 5930008956893 |  | ITEM NAME | SWITCH,ROTARY
6214 | 5930008956893 |  | STYLE DESIGNATOR | CIRCULAR WAFER, BUSHING MOUNT
6215 | 5930008956893 |  | THREAD SERIES DESIGNATOR | UNC SINGLE MOUNTING FACILITY
6216 | 3110008959165 |  | LUG QUANTITY | 6
6217 | 3110008959165 |  | OUTSIDE DIAMETER | 7.500 INCHES NOMINAL
6218 | 3110008959165 |  | LUG WIDTH | 0.500 INCHES NOMINAL
6219 | 3110008959165 |  | RADIUS FROM CENTER OF PLATE TO END OF LU | 4.031 INCHES NOMINAL
6220 | 3110008959165 |  | MATERIAL | ALUMINUM ALLOY 356.0 OVERALL
6221 | 3110008959165 |  | ITEM NAME | PLATE,RETAINING,BEARING
6222 | 3110008959165 |  | STYLE DESIGNATOR | ROUND WITH LUGS
6223 | 5925008977932 |  | BODY STYLE | SINGLE POLE TYPE
6224 | 5925008977932 |  | BUSHING LENGTH | 0.250 INCHES NOMINAL
6225 | 5925008977932 |  | BODY LENGTH | 1.137 INCHES NOMINAL
6226 | 5925008977932 |  | BODY WIDTH | 0.687 INCHES NOMINAL
6227 | 5925008977932 |  | CASE MATERIAL | PLASTIC
6228 | 5925008977932 |  | CENTER TO CENTER DISTANCE BETWEEN TERMIN | 0.704 INCHES NOMINAL
6229 | 5925008977932 |  | MOUNTING SURFACE TO TERMINAL END DISTANC | 1.812 INCHES NOMINAL
6230 | 5925008977932 |  | POLE QUANTITY | 1
6231 | 5925008977932 |  | MOUNTING FACILITY TYPE AND QUANTITY | 1 THREADED BUSHING
6232 | 5925008977932 |  | STORAGE TYPE | GENERAL PURPOSE WAREHOUSE
6233 | 5925008977932 |  | THREAD QUANTITY PER INCH | 32
6234 | 5925008977932 |  | MAXIMUM CONTINUOUS LOAD CURRENT RATING P | 1.0 AMPERES AC SINGLE LOCATION
6235 | 5925008977932 |  | OPERATING VOLTAGE TYPE AND RATING PER PO | 120.0 AC SINGLE LOCATION
6236 | 5925008977932 |  | MAXIMUM INTERRUPTING CAPACITY CURRENT TY | 600.0 AC SINGLE LOCATION
6237 | 5925008977932 |  | CIRCUIT PROTECTION TYPE | OVERCURRENT SINGLE LOCATION
6238 | 5925008977932 |  | TRIP RELEASE METHOD | THERMAL SINGLE LOCATION
6239 | 5925008977932 |  | TRIP RELEASE CHARACTERISTIC | TIME DELAY SINGLE LOCATION
6240 | 5925008977932 |  | ULTIMATE TRIP RATING OF CONTINUOUS CURRE | 138.0 SINGLE LOCATION
6241 | 5925008977932 |  | RESET METHOD | MANUAL
6242 | 5925008977932 |  | MAIN CONTACT TRIPPING MECHANISM TYPE | TRIP FREE
6243 | 5925008977932 |  | MANUAL ACTUATOR TYPE AND QUANTITY | 1 PUSH BUTTON
6244 | 5925008977932 |  | ACTUATOR FUNCTION | TRIP-RESET
6245 | 5925008977932 |  | ACTUATOR POSITION DESIGNATION | AT POLE ONE
6246 | 5925008977932 |  | INTERNAL TRIP RELEASE CONFIGURATION | SERIES TRIP SINGLE LOCATION
6247 | 5925008977932 |  | NOMINAL THREAD SIZE | 0.469 INCHES
6248 | 5925008977932 |  | TRIP DELAY TIME IN SECONDS PER RATED CON | 0.400 MINIMUM AT 200 PCT SINGLE LOCATION AND 1.800 MAXIMUM AT 200 PCT SINGLE L
6249 | 5925008977932 |  | INCLOSURE PROTECTION TYPE FOR WHICH DESI | EXPLOSION PROOF
6250 | 5925008977932 |  | TRIP RELEASE AMBIENT TEMP RATING | 25.0 DEG CELSIUS NOMINAL SINGLE LOCATION
6251 | 5925008977932 |  | FREQUENCY IN HERTZ | 400.0 SINGLE LOCATION
6252 | 5925008977932 |  | ITEM NAME | CIRCUIT BREAKER
6253 | 5925008977932 |  | THREAD SERIES DESIGNATOR | UNS
6254 | 5925008977932 |  | TERMINAL TYPE AND QUANTITY | 2 SCREW
6255 | 5342008985093 |  | MATERIAL | ALUMINUM ALLOY
6256 | 5342008985093 |  | ITEM NAME | DOOR,ACCESS,WEAPON SYSTEM
6257 | 5325008989481 |  | BODY THICKNESS | 0.010 INCHES NOMINAL
6258 | 5325008989481 |  | TURNLOCK EYELET STYLE | EYELET
6259 | 5325008989481 |  | EYELET HEIGHT | 0.158 INCHES NOMINAL
6260 | 5325008989481 |  | LARGE FLANGE THICKNESS | 0.047 INCHES NOMINAL
6261 | 5325008989481 |  | LARGEST INSIDE DIAMETER | 0.480 INCHES NOMINAL
6262 | 5325008989481 |  | LARGEST OUTSIDE DIAMETER | 0.625 INCHES NOMINAL
6263 | 5325008989481 |  | EYELET INSIDE DIAMETER | 0.352 INCHES NOMINAL
6264 | 5325008989481 |  | MATERIAL | STEEL OVERALL
6265 | 5325008989481 |  | ITEM NAME | EYELET,TURNLOCK FASTENER
6266 | 5325008989481 |  | SURFACE TREATMENT | CADMIUM OVERALL
6267 | 5365008999280 |  | INSIDE DIAMETER | 0.323 INCHES NOMINAL
6268 | 5365008999280 |  | PILOT DIAMETER | 0.400 INCHES NOMINAL
6269 | 5365008999280 |  | OVERALL HEIGHT | 0.138 INCHES NOMINAL
6270 | 5365008999280 |  | OVERALL OUTSIDE DIAMETER | 0.452 INCHES NOMINAL
6271 | 5365008999280 |  | OUTER SERRATION QUANTITY | 26
6272 | 5365008999280 |  | INNER SERRATION QUANTITY | 20
6273 | 5365008999280 |  | MATERIAL | STEEL,FED QQ-S-633 TYPE C1117,COND
6274 | 5365008999280 |  | ITEM NAME | RING,LOCK,SERRATED
6275 | 5365008999280 |  | SURFACE TREATMENT | CADMIUM
6276 | 6105009003361 |  | OVERALL LENGTH | 1.975 INCHES
6277 | 6105009003361 |  | OVERALL WIDTH | 0.750 INCHES
6278 | 6105009003361 |  | SHAFT DIAMETER | 0.1247 INCHES NOMINAL SINGLE END
6279 | 6105009003361 |  | CURRENT TYPE | AC INPUT
6280 | 6105009003361 |  | MOUNTING METHOD | CLAMP RING
6281 | 6105009003361 |  | MOUNTING FACILITY TYPE AND QUANTITY | 1 CLAMP COLLAR
6282 | 6105009003361 |  | EXCITOR TYPE | SEPARATELY EXCITED
6283 | 6105009003361 |  | CALIBRATION SPEED IN RPM | 1000
6284 | 6105009003361 |  | CALIBRATION VOLTAGE OUTPUT TYPE IN VOLTS | 0.3 AC
6285 | 6105009003361 |  | TORQUE RATING AND TYPE | 0.2 INCH-OUNCES STALLED
6286 | 6105009003361 |  | CONTROL FIELD VOLTAGE TYPE AND RATING IN | 35.0 AC
6287 | 6105009003361 |  | LENGTH OF SHAFT FROM HOUSING | 0.375 INCHES SINGLE END
6288 | 6105009003361 |  | TEMP RATING | M55.0 OPERATING DEG CELSIUS AND 125.0 OPERATING DEG CELSIUS
6289 | 6105009003361 |  | ROTOR SPEED RATING IN RPM | 6500.0 SINGLE NO LOAD
6290 | 6105009003361 |  | CONNECTION TYPE AND VOLTAGE RATING IN VO | 57.5 LINE TO NEUTRAL SINGLE INPUT
6291 | 6105009003361 |  | SHAFT END CHARACTERISTIC | A14 SINGLE STYLE SINGLE END
6292 | 6105009003361 |  | FREQUENCY IN HERTZ | 400.0 OUTPUT
6293 | 6105009003361 |  | ITEM NAME | MOTOR-TACHOMETER GENERATOR
6294 | 6105009003361 |  | TERMINAL TYPE AND QUANTITY | 5 WIRE LEAD
6295 | 5935009053761 |  | THREAD CLASS | 2B
6296 | 5935009053761 |  | THREAD DIRECTION | RIGHT-HAND
6297 | 5935009053761 |  | BODY STYLE | STRAIGHT SHAPE, INTERNAL COUPLING
6298 | 5935009053761 |  | OVERALL LENGTH | 4.000 INCHES NOMINAL
6299 | 5935009053761 |  | OVERALL DIAMETER | 1.500 INCHES NOMINAL
6300 | 5935009053761 |  | CABLE ENTRANCE DIAMETER | 0.562 INCHES NOMINAL
6301 | 5935009053761 |  | THREADED DEVICE TYPE | COUPLING FACILITY
6302 | 5935009053761 |  | MATING END QUANTITY | 1
6303 | 5935009053761 |  | CONTACT POSITION ARRANGEMENT STYLE | C SINGLE MATING END
6304 | 5935009053761 |  | CONTACT REMOVABILITY | NONREMOVABLE SINGLE MATING END SINGLE CONTACT GROUPING
6305 | 5935009053761 |  | SHELL TYPE | SOLID
6306 | 5935009053761 |  | CONNECTOR LOCKING METHOD | INTERNALLY THREADED COUPLING RING
6307 | 5935009053761 |  | CONNECTOR CABLE STRAIN RELIEF METHOD | CABLE CLAMP
6308 | 5935009053761 |  | RADIO FREQUENCY TYPE CONTACT CHARACTERIS | 50.0 SINGLE MATING END SINGLE CONTACT GROUPING
6309 | 5935009053761 |  | NOMINAL THREAD LENGTH | 0.188 INCHES
6310 | 5935009053761 |  | NOMINAL THREAD SIZE | 0.875 INCHES
6311 | 5935009053761 |  | TERMINAL LOCATION | BACK SINGLE MATING END SINGLE CONTACT GROUPING
6312 | 5935009053761 |  | CONTACT MATERIAL | COPPER ALLOY SINGLE MATING END SINGLE CONTACT GROUPING
6313 | 5935009053761 |  | CONTACT SURFACE TREATMENT | SILVER SINGLE MATING END SINGLE CONTACT GROUPING
6314 | 5935009053761 |  | INSERT MATERIAL | PLASTIC TETRAFLUOROETHYLENE SINGLE MATING END
6315 | 5935009053761 |  | TERMINAL TYPE | SOLDER WELL SINGLE MATING END SINGLE CONTACT GROUPING
6316 | 5935009053761 |  | SHELL MATERIAL | COPPER ALLOY
6317 | 5935009053761 |  | SHELL SURFACE TREATMENT | SILVER
6318 | 5935009053761 |  | SHELL MATERIAL DOCUMENT AND CLASSIFICATI | QQ-B-367,COMP 1 FED SPEC SINGLE MATERIAL RESPONSE
6319 | 5935009053761 |  | INCLUDED CONTACT QUANTITY | 1 SINGLE MATING END SINGLE CONTACT GROUPING
6320 | 5935009053761 |  | INCLUDED CONTACT TYPE | COAXIAL PIN SINGLE MATING END SINGLE CONTACT GROUPING
6321 | 5935009053761 |  | ITEM NAME | CONNECTOR,PLUG,ELECTRICAL
6322 | 5935009053761 |  | THREAD SERIES DESIGNATOR | UNEF
6323 | 5935009053761 |  | REFERENCE NUMBER DIFFERENTIATING CHARACT | QUALITY ASSURANCE TESTED FOR SUBMARINE ANTENNA APPLICATION
6324 | 2915009060840
6325 | 2915009074704
6326 | 6680009075703 |  | CURRENT TYPE | DC
6327 | 6680009075703 |  | ITEM NAME | TRANSMITTER,LIQUID QUANTITY
6328 | 6605009082410
6329 | 2915009082662
6330 | 5935009086882 |  | ENVIRONMENTAL PROTECTION | MOISTURE RESISTANT
6331 | 5935009086882 |  | THREADED DEVICE TYPE | COUPLING FACILITY
6332 | 5935009086882 |  | MATING END QUANTITY | 1
6333 | 5935009086882 |  | CONTACT POSITION ARRANGEMENT STYLE | 10SL-3 SINGLE MATING END
6334 | 5935009086882 |  | CONTACT REMOVABILITY | NONREMOVABLE SINGLE MATING END SINGLE CONTACT GROUPING
6335 | 5935009086882 |  | CONTACT MAXIMUM CURRENT RATING IN AMPS | 22.0 SINGLE MATING END SINGLE CONTACT GROUPING
6336 | 5935009086882 |  | CONTACT MAXIMUM AC VOLTAGE RATING IN VOL | 500.0 SINGLE MATING END SINGLE CONTACT GROUPING
6337 | 5935009086882 |  | CONTACT MAXIMUM DC VOLTAGE RATING IN VOL | 700.0 SINGLE MATING END SINGLE CONTACT GROUPING
6338 | 5935009086882 |  | NOMINAL THREAD SIZE | 0.625 INCHES
6339 | 5935009086882 |  | INSERT MATERIAL | RUBBER SINGLE MATING END
6340 | 5935009086882 |  | SHELL MATERIAL | ALUMINUM ALLOY
6341 | 5935009086882 |  | INCLUDED CONTACT QUANTITY | 3 SINGLE MATING END SINGLE CONTACT GROUPING
6342 | 5935009086882 |  | INCLUDED CONTACT TYPE | ROUND PIN SINGLE MATING END SINGLE CONTACT GROUPING
6343 | 5935009086882 |  | ITEM NAME | CONNECTOR,PLUG,ELECTRICAL
6344 | 5935009086882 |  | THREAD SERIES DESIGNATOR | UNEF
6345 | 6680009087802
6346 | 5365009091224
6347 | 1680009093575
6348 | 4730009093742 |  | NOMINAL PIPE SIZE ACCOMMODATED | 2.625 INCHES 1ST END
6349 | 4730009093742 |  | BOLT HOLE QUANTITY | 2 2ND END
6350 | 4730009093742 |  | CONNECTION STYLE | BEADED HOSE 1ST END
6351 | 4730009093742 |  | LEG LENGTH | 3.437 INCHES NOMINAL 1ST END
6352 | 4730009093742 |  | LEG LENGTH | 2.843 INCHES NOMINAL 2ND END
6353 | 4730009093742 |  | NOMINAL WIDTH | 2.875 INCHES 2ND END
6354 | 4730009093742 |  | NOMINAL LENGTH | 3.950 INCHES 2ND END
6355 | 4730009093742 |  | FLANGE SHAPE | OVAL WITH HOLES 2ND END
6356 | 4730009093742 |  | CONNECTION TYPE | UNTHREADED EXTERNAL PIPE 1ST END
6357 | 4730009093742 |  | CONNECTION TYPE | FLANGE 2ND END
6358 | 4730009093742 |  | NOMINAL THICKNESS | 0.500 INCHES 2ND END
6359 | 4730009093742 |  | BOLT HOLE NOMINAL DIAMETER | 0.422 INCHES 2ND END
6360 | 4730009093742 |  | BOLT CIRCLE NOMINAL DIAMETER | 2.187 INCHES 2ND END
6361 | 4730009093742 |  | FLANGE FACE DESIGN | PLAIN 2ND END
6362 | 4730009093742 |  | MATERIAL | ALUMINUM OVERALL
6363 | 4730009093742 |  | MATERIAL DOCUMENT AND CLASSIFICATION | QQ-A-601 FED SPEC SINGLE MATERIAL RESPONSE OVERALL
6364 | 4730009093742 |  | ITEM NAME | ELBOW,FLANGE TO HOSE
6365 | 5945009101517 |  | OVERALL LENGTH | 2.875 INCHES NOMINAL
6366 | 5945009101517 |  | CENTER TO CENTER DISTANCE BETWEEN MOUNTI | 2.250 INCHES NOMINAL SINGLE MOUNTING FACILITY
6367 | 5945009101517 |  | OVERALL HEIGHT | 2.500 INCHES NOMINAL
6368 | 5945009101517 |  | OVERALL WIDTH | 1.750 INCHES NOMINAL
6369 | 5945009101517 |  | ENVIRONMENTAL PROTECTION | DUSTPROOF
6370 | 5945009101517 |  | UNTHREADED MOUNTING HOLE DIAMETER | 0.125 INCHES NOMINAL SINGLE MOUNTING FACILITY
6371 | 5945009101517 |  | WINDING QUANTITY | 1
6372 | 5945009101517 |  | COIL QUANTITY | 1
6373 | 5945009101517 |  | DUTY TYPE | CONTINUOUS
6374 | 5945009101517 |  | MOUNTING FACILITY TYPE AND QUANTITY | 2 UNTHREADED HOLE SINGLE MOUNTING FACILITY
6375 | 5945009101517 |  | MOUNTING FACILITY PATTERN | IN-LINE SINGLE MOUNTING FACILITY
6376 | 5945009101517 |  | NONPILE-UP MAIN CONTACT ARRANGEMENT | 3 POLE, DOUBLE THROW, ONE POSITION MOMENTARY
6377 | 5945009101517 |  | OPERATING VOLTAGE RATING AND TYPE AT SPE | 28.0 VOLTS DC 25 DEG CELSIUS SINGLE WINDING
6378 | 5945009101517 |  | MAIN CONTACT MAXIMUM VOLTAGE RATING IN V | 208.0 AC
6379 | 5945009101517 |  | ITEM NAME | RELAY,ELECTROMAGNETIC
6380 | 5945009101517 |  | TERMINAL TYPE AND QUANTITY | 1 STANDARD TUBE BASE ALL FUNCTIONS
6381 | 2915009105392
6382 | 2995009111118
6383 | 2590009113596 |  | END ITEM IDENTIFICATION | 2350010589487,2350007568497
6384 | 2590009113596 |  | ITEM NAME | ENCLOSURE ASSEMBLY
6385 | 5990009127672 |  | BODY MATERIAL | STEEL, CORROSION RESISTING
6386 | 5990009127672 |  | BODY STYLE | STANDARD ROUND A
6387 | 5990009127672 |  | PILOT DIAMETER | 0.4995 INCHES MINIMUM AND 0.5000 INCHES MAXIMUM
6388 | 5990009127672 |  | OVERALL LENGTH | 1.5590 INCHES NOMINAL
6389 | 5990009127672 |  | FLANGE DIAMETER | 0.7490 INCHES MINIMUM AND 0.7500 INCHES MAXIMUM
6390 | 5990009127672 |  | FLANGE THICKNESS | 0.0620 INCHES NOMINAL
6391 | 5990009127672 |  | UNDERCUT DIAMETER | 0.6880 INCHES MINIMUM AND 0.6910 INCHES MAXIMUM
6392 | 5990009127672 |  | UNDERCUT WIDTH | 0.0620 INCHES NOMINAL
6393 | 5990009127672 |  | SHAFT DIAMETER | 0.0895 INCHES MINIMUM SINGLE SHAFT AND 0.0900 INCHES MAXIMUM SINGLE SHAFT
6394 | 5990009127672 |  | SHAFT LENGTH | 0.3190 INCHES NOMINAL SINGLE SHAFT
6395 | 5990009127672 |  | FRAGILITY FACTOR | MODERATELY RUGGED
6396 | 5990009127672 |  | BODY SIZE | 8
6397 | 5990009127672 |  | ROTOR INPUT VOLTAGE RATING IN VOLTS | 115.0 NOMINAL
6398 | 5990009127672 |  | FREQUENCY IN HERTZ | 400.0 NOMINAL
6399 | 5990009127672 |  | ROTOR INPUT CURRENT RATING | 35.0 MILLIAMPERES MAXIMUM
6400 | 5990009127672 |  | ROTOR INPUT ELECTRICAL POWER RATING | 1.0 WATTS MAXIMUM
6401 | 5990009127672 |  | ZRO RESISTANCE IN OHMS | 860.00 NOMINAL
6402 | 5990009127672 |  | ZSO RESISTANCE IN OHMS | 10.00 NOMINAL
6403 | 5990009127672 |  | ZRS RESISTANCE IN OHMS | 1450.00 NOMINAL
6404 | 5990009127672 |  | TORQUE GRADIENT PER ANGULAR DEG | 0.002 INCH-OUNCES NOMINAL
6405 | 5990009127672 |  | PILOT LENGTH | 0.0400 INCHES NOMINAL
6406 | 5990009127672 |  | MOUNTING SURFACE TO TERMINAL END DISTANC | 1.2400 INCHES MAXIMUM
6407 | 5990009127672 |  | TERMINAL LOCATION | REAR
6408 | 5990009127672 |  | PLUS J ZRO REACTANCE IN OHMS | 3500.00 NOMINAL
6409 | 5990009127672 |  | PLUS J ZSO REACTANCE IN OHMS | 32.00 NOMINAL
6410 | 5990009127672 |  | PLUS J ZRS REACTANCE IN OHMS | 514.00 NOMINAL
6411 | 5990009127672 |  | SHAFT TYPE | ROUND SINGLE SHAFT
6412 | 5990009127672 |  | TRANSFORMATION RATIO | 0.102 STATOR TO ROTOR NOMINAL
6413 | 5990009127672 |  | ITEM NAME | SYNCHRO,RECEIVER
6414 | 5990009127672 |  | TERMINAL TYPE AND QUANTITY | 5 WIRE LEAD
6415 | 2510009129511 |  | OVERALL LENGTH | 63.000 INCHES NOMINAL
6416 | 2510009129511 |  | OUTSIDE DIAMETER | 1.610 INCHES NOMINAL
6417 | 2510009129511 |  | SECOND END THREAD CLASS | 2B
6418 | 2510009129511 |  | SECOND END THREAD DIRECTION | RIGHT-HAND
6419 | 2510009129511 |  | FIRST END CHAMFER LENGTH | 0.625 INCHES NOMINAL
6420 | 2510009129511 |  | SECOND END CHAMFER LENGTH | 0.188 INCHES NOMINAL
6421 | 2510009129511 |  | FIRST END PITCH DIAMETER | 1.750 INCHES NOMINAL
6422 | 2510009129511 |  | SECOND END PITCH DIAMETER | 1.750 INCHES NOMINAL
6423 | 2510009129511 |  | SECOND END INTERNAL THREAD LENGTH | 0.812 INCHES NOMINAL
6424 | 2510009129511 |  | COVER | NOT PROVIDED
6425 | 2510009129511 |  | SECOND END THREAD SIZE | 1/2-20
6426 | 2510009129511 |  | SECOND END THREAD SERIES/TYPE DESIGNATOR | UNF
6427 | 2510009129511 |  | CONSTRUCTION | SOLID
6428 | 2510009129511 |  | TWIST DIRECTION | COUNTERCLOCKWISE
6429 | 2510009129511 |  | FIRST END CROSS-SECTIONAL SHAPE | SERRATED
6430 | 2510009129511 |  | FIRST END TEETH QUANTITY | 28
6431 | 2510009129511 |  | FIRST END SERRATION LENGTH | 1.125 INCHES NOMINAL
6432 | 2510009129511 |  | FIRST END MAJOR DIAMETER | 1.813 INCHES NOMINAL
6433 | 2510009129511 |  | FIRST END PRESSURE ANGLE IN DEG | 45
6434 | 2510009129511 |  | SECOND END CROSS-SECTIONAL SHAPE | SERRATED
6435 | 2510009129511 |  | SECOND END TEETH QUANTITY | 28
6436 | 2510009129511 |  | SECOND END SERRATION LENGTH | 1.125 INCHES NOMINAL
6437 | 2510009129511 |  | SECOND END MAJOR DIAMETER | 1.813 INCHES NOMINAL
6438 | 2510009129511 |  | SECOND END PRESSURE ANGLE IN DEG | 45
6439 | 2510009129511 |  | SOLID BAR END CHARACTERISTIC AT SECOND E | THREADED HOLE
6440 | 2510009129511 |  | MATERIAL | STEEL
6441 | 2510009129511 |  | ITEM NAME | TORSION BAR,SUSPENSION
6442 | 5305009134080 |  | THREAD CLASS | 3A
6443 | 5305009134080 |  | THREAD DIRECTION | RIGHT-HAND
6444 | 5305009134080 |  | THREAD LENGTH | 0.500 INCHES MINIMUM
6445 | 5305009134080 |  | FASTENER LENGTH | 0.500 INCHES NOMINAL
6446 | 5305009134080 |  | HEAD STYLE | FLAT CHAMFER
6447 | 5305009134080 |  | HEAD DIAMETER | 0.303 INCHES MINIMUM AND 0.312 INCHES MAXIMUM
6448 | 5305009134080 |  | HEAD HEIGHT | 0.185 INCHES MINIMUM AND 0.190 INCHES MAXIMUM
6449 | 5305009134080 |  | INTERNAL DRIVE STYLE | HEXAGON
6450 | 5305009134080 |  | NOMINAL THREAD DIAMETER | 0.190 INCHES
6451 | 5305009134080 |  | WIDTH ACROSS FLATS | 0.156 INCHES MINIMUM AND 0.159 INCHES MAXIMUM
6452 | 5305009134080 |  | THREAD QUANTITY PER INCH | 32
6453 | 5305009134080 |  | MINIMUM TENSILE STRENGTH | 80000 POUNDS PER SQUARE INCH
6454 | 5305009134080 |  | HARDNESS RATING | 80.0 ROCKWELL B MINIMUM OVERALL
6455 | 5305009134080 |  | SPECIAL FEATURES | THIS SCREW HAS SAFETY WIRE HOLES IN THE HEAD.
6456 | 5305009134080 |  | MATERIAL | STEEL CORROSION RESISTING OVERALL
6457 | 5305009134080 |  | MATERIAL DOCUMENT AND CLASSIFICATION | 66 FED STD SINGLE MATERIAL RESPONSE OVERALL
6458 | 5305009134080 |  | ITEM NAME | SCREW,CAP,SOCKET HEAD
6459 | 5305009134080 |  | SURFACE TREATMENT | CADMIUM OVERALL OR CHROMATE OVERALL
6460 | 5305009134080 |  | THREAD SERIES DESIGNATOR | UNF
6461 | 5305009134080 |  | SPECIFICATION/STANDARD DATA | 80205-NAS1351 PROFESSIONAL/INDUSTRIAL ASSOCIATION STANDARD
6462 | 5306009136128 |  | THREAD CLASS | 2A STUD THREAD
6463 | 5306009136128 |  | THREAD DIRECTION | RIGHT-HAND STUD THREAD
6464 | 5306009136128 |  | OVERALL LENGTH | 36.000 INCHES NOMINAL
6465 | 5306009136128 |  | THREAD QUANTITY PER INCH | 10 STUD THREAD
6466 | 5306009136128 |  | HARDNESS RATING | 25.0 ROCKWELL C MINIMUM AND 34.0 ROCKWELL C MAXIMUM
6467 | 5306009136128 |  | NOMINAL THREAD SIZE | 0.750 INCHES STUD THREAD
6468 | 5306009136128 |  | SPECIAL FEATURES | MATERIAL: ALLOY STEEL
6469 | 5306009136128 |  | MATERIAL | STEEL
6470 | 5306009136128 |  | MATERIAL DOCUMENT AND CLASSIFICATION | ASTM A193,B16 ASSN STD ALL MATERIAL RESPONSES
6471 | 5306009136128 |  | ITEM NAME | ROD,CONTINUOUS THREAD
6472 | 5306009136128 |  | THREAD SERIES DESIGNATOR | UNC STUD THREAD
6473 | 5306009136128 |  | NONDEFINITIVE SPEC/STD DATA | 4 TYPE AND B16 GRADE
6474 | 4820009140000
6475 | 5331009141118 |  | CROSS-SECTIONAL HEIGHT | 0.135 INCHES MINIMUM AND 0.143 INCHES MAXIMUM
6476 | 5331009141118 |  | CENTER HOLE DIAMETER | 1.165 INCHES MINIMUM AND 1.177 INCHES MAXIMUM
6477 | 5331009141118 |  | HARDNESS RATING | 85.0 SHORE DUROMETER A MINIMUM AND 95.0 SHORE DUROMETER A MAXIMUM
6478 | 5331009141118 |  | CRITICALITY CODE JUSTIFICATION | ZZZY
6479 | 5331009141118 |  | MATERIAL | RUBBER NATURAL
6480 | 5331009141118 |  | ITEM NAME | O-RING
6481 | 5331009141118 |  | REFERENCE NUMBER DIFFERENTIATING CHARACT | CLEANING, PACKAGING, AND MARKING IAW MIL-STD-1330D
6482 | 4810009142364 |  | BODY MATERIAL | ALUMINUM ALLOY, MIL-A-8097-CANCELED
6483 | 4810009142364 |  | OUTSIDE SURFACE TREATMENT | ANODIZED, MIL-A-8625, TYPE 1
6484 | 4810009142364 |  | BODY STYLE | ANGLE
6485 | 4810009142364 |  | MEDIA FOR WHICH DESIGNED | HYDRAULIC FLUID, PETROLEUM BASE
6486 | 4810009142364 |  | FIRST END CONNECTION TYPE | THREADED INTERNAL BOSS
6487 | 4810009142364 |  | FIRST END STYLE DESIGNATOR | GASKET SEAL
6488 | 4810009142364 |  | FIRST END THREAD SIZE AND SERIES/TYPE DE | 9/16-18 UNF
6489 | 4810009142364 |  | FIRST END THREAD CLASS | 3B
6490 | 4810009142364 |  | FIRST END THREAD DIRECTION | RIGHT-HAND
6491 | 4810009142364 |  | SECOND END RELATIONSHIP WITH FIRST END | IDENTICAL
6492 | 4810009142364 |  | THIRD END RELATIONSHIP WITH PRECEDING EN | NOT IDENTICAL WITH FIRST OR SECOND END
6493 | 4810009142364 |  | THIRD END CONNECTION TYPE | THREADED INTERNAL BOSS
6494 | 4810009142364 |  | THIRD END STYLE DESIGNATOR | GASKET SEAL
6495 | 4810009142364 |  | THIRD END THREAD SIZE AND SERIES/TYPE DE | 3/4-16 UNF
6496 | 4810009142364 |  | THIRD END THREAD CLASS | 2B
6497 | 4810009142364 |  | THIRD END THREAD DIRECTION | RIGHT-HAND
6498 | 4810009142364 |  | SEAT MATERIAL | STEEL, CORROSION RESISTING
6499 | 4810009142364 |  | FIRST CONNECTION FACE TO CENTERLINE DIST | 1.650 INCHES MINIMUM AND 1.710 INCHES MAXIMUM
6500 | 4810009142364 |  | SECOND CONNECTION FACE TO CENTERLINE DIS | 1.050 INCHES NOMINAL
6501 | 4810009142364 |  | FLOW CONTROL DEVICE | POPPET
6502 | 4810009142364 |  | FLOW CONTROL DEVICE MATERIAL | STEEL, AMS 5610
6503 | 4810009142364 |  | END CONNECTION QUANTITY | 3
6504 | 4810009142364 |  | MOUNTING FACILITY | UNTHD HOLES IN BODY
6505 | 4810009142364 |  | OUTLET PRESSURE RANGE | P1145.0/P1390.0 POUNDS PER SQUARE INCH
6506 | 4810009142364 |  | REGULATION TYPE | MANUAL SINGLE STAGE
6507 | 4810009142364 |  | MANUAL CONTROL METHOD | SCREW
6508 | 4810009142364 |  | VALVE LOADING METHOD | SPRING
6509 | 4810009142364 |  | MAXIMUM INLET PRESSURE RATING | 3000.0 POUNDS PER SQUARE INCH
6510 | 4810009142364 |  | FILTER | NOT INCLUDED
6511 | 4810009142364 |  | TEMP RATING | M65.0 DEG FAHRENHEIT MINIMUM AND 275.0 DEG FAHRENHEIT MAXIMUM
6512 | 4810009142364 |  | ITEM NAME | VALVE,REGULATING,FLUID PRESSURE
6513 | 4810009142364 |  | REFERENCE NUMBER DIFFERENTIATING CHARACT | AS DIFFERENTIATED BY SOURCE CONTROLLED PART NO. 114HS102-2,FSCM 77272
6514 | 1620009157104
6515 | 1560009157334 |  | END ITEM IDENTIFICATION | AIRCRAFT MODEL CH53
6516 | 1560009157334 |  | ITEM NAME | RAMP SEAL RETAINER
6517 | 1560009157334 |  | GENERAL CHARACTERISTICS ITEM DESCRIPTION | ALUMINUM ALLOY,AMS4260
6518 | 5340009157718 |  | MATERIAL AND LOCATION | STEEL OVERALL
6519 | 5340009157718 |  | ITEM NAME | HINGE,ACCESS DOOR
6520 | 2995009157735
6521 | 6615009157873
6522 | 5365009162429 |  | OVERALL LENGTH | 0.1800 INCHES MINIMUM AND 0.1840 INCHES MAXIMUM
6523 | 5365009162429 |  | BODY OUTSIDE DIAMETER | 0.6900 INCHES MINIMUM AND 0.7100 INCHES MAXIMUM
6524 | 5365009162429 |  | BODY INSIDE DIAMETER | 0.5920 INCHES MINIMUM AND 0.5970 INCHES MAXIMUM
6525 | 5365009162429 |  | CORNER SHAPE | SQUARE ALL CORNERS
6526 | 5365009162429 |  | HARDNESS RATING | 63.0 ROCKWELL A NOMINAL OVERALL
6527 | 5365009162429 |  | MATERIAL | STEEL OVERALL
6528 | 5365009162429 |  | ITEM NAME | SPACER,SLEEVE
6529 | 5365009162429 |  | STYLE DESIGNATOR | SOLID, PLAIN, NO OUTSIDE FLANGES
6530 | 6620009163047
6531 | 5320009164975 |  | THREAD CLASS | 3A
6532 | 5320009164975 |  | THREAD DIRECTION | RIGHT-HAND
6533 | 5320009164975 |  | FASTENER LENGTH | 0.935 INCHES MINIMUM AND 0.955 INCHES MAXIMUM
6534 | 5320009164975 |  | HEAD STYLE | LA34
6535 | 5320009164975 |  | HEAD HEIGHT | 0.059 INCHES MINIMUM AND 0.069 INCHES MAXIMUM
6536 | 5320009164975 |  | WIDTH BETWEEN FLATS | 0.095 INCHES MINIMUM AND 0.097 INCHES MAXIMUM
6537 | 5320009164975 |  | SHANK DIAMETER | 0.249 INCHES MINIMUM AND 0.250 INCHES MAXIMUM
6538 | 5320009164975 |  | SHANK STYLE | PIN-RIVET, STRAIGHT, THREADED
6539 | 5320009164975 |  | HEAD MAJOR DIAMETER | 0.387 INCHES MINIMUM AND 0.412 INCHES MAXIMUM
6540 | 5320009164975 |  | GRIP LENGTH | 0.630 INCHES MAXIMUM
6541 | 5320009164975 |  | THREAD QUANTITY PER INCH | 28
6542 | 5320009164975 |  | MINIMUM TENSILE STRENGTH | 260000 POUNDS PER SQUARE INCH
6543 | 5320009164975 |  | HARDNESS RATING | 50.0 ROCKWELL C MINIMUM OVERALL AND 55.0 ROCKWELL C MAXIMUM OVERALL
6544 | 5320009164975 |  | NOMINAL THREAD SIZE | 0.250 INCHES
6545 | 5320009164975 |  | SHEAR STRENGTH | 156000 SINGLE POUNDS PER SQUARE INCH
6546 | 5320009164975 |  | MATERIAL | STEEL COMP H11 OVERALL
6547 | 5320009164975 |  | MATERIAL DOCUMENT AND CLASSIFICATION | AMS 6485 ASSN STD SINGLE MATERIAL RESPONSE OVERALL
6548 | 5320009164975 |  | ITEM NAME | PIN-RIVET
6549 | 5320009164975 |  | SURFACE TREATMENT | CADMIUM OVERALL OR NICKEL OVERALL AND CADMIUM OVERALL
6550 | 5320009164975 |  | SURFACE TREATMENT DOCUMENT AND CLASSIFIC | MIL-C-8837,TY 2,CL 2 MIL SPEC 1ST TREATMENT RESPONSE OVERALL OR AMS 2416 ASSN
6551 | 5320009164975 |  | THREAD SERIES DESIGNATOR | UNJF
6552 | 5945009167893 |  | OVERALL LENGTH | 4.000 INCHES NOMINAL
6553 | 5945009167893 |  | CENTER TO CENTER DISTANCE BETWEEN MOUNTI | 3.000 INCHES NOMINAL SINGLE MOUNTING FACILITY
6554 | 5945009167893 |  | CENTER TO CENTER DISTANCE BETWEEN MOUNTI | 3.000 INCHES NOMINAL SINGLE MOUNTING FACILITY
6555 | 5945009167893 |  | OVERALL HEIGHT | 4.000 INCHES NOMINAL
6556 | 5945009167893 |  | OVERALL WIDTH | 4.000 INCHES NOMINAL
6557 | 5945009167893 |  | ENVIRONMENTAL PROTECTION | HERMETIC
6558 | 5945009167893 |  | UNTHREADED MOUNTING HOLE DIAMETER | 0.196 INCHES NOMINAL SINGLE MOUNTING FACILITY
6559 | 5945009167893 |  | WINDING QUANTITY | 1
6560 | 5945009167893 |  | COIL QUANTITY | 1
6561 | 5945009167893 |  | WINDING DC RESISTANCE RATING | 36.0 OHMS NOMINAL SINGLE WINDING
6562 | 5945009167893 |  | DUTY TYPE | INTERMITTENT
6563 | 5945009167893 |  | MOUNTING FACILITY TYPE AND QUANTITY | 4 UNTHREADED HOLE SINGLE MOUNTING FACILITY
6564 | 5945009167893 |  | MOUNTING FACILITY PATTERN | RECTANGULAR SINGLE MOUNTING FACILITY
6565 | 5945009167893 |  | NONPILE-UP MAIN CONTACT ARRANGEMENT | 1 POLE, SINGLE THROW, NORMALLY OPEN, MOMENTARY ACTION
6566 | 5945009167893 |  | NOMINAL OPERATING CURRENT RATING AND TYP | 2.0 AMPERES DC SINGLE WINDING
6567 | 5945009167893 |  | OPERATING VOLTAGE RATING AND TYPE AT SPE | 28.0 VOLTS DC 25 DEG CELSIUS SINGLE WINDING
6568 | 5945009167893 |  | MAIN CONTACT LOAD CURRENT RATING AT MAXI | 600.0 MILLIAMPERES AC RESISTIVE LOAD AND 600.0 MILLIAMPERES DC RESISTIVE LOAD
6569 | 5945009167893 |  | ITEM NAME | RELAY,ELECTROMAGNETIC
6570 | 5945009167893 |  | TERMINAL TYPE AND QUANTITY | 4 PIN ALL FUNCTIONS
6571 | 5990009174215 |  | BODY MATERIAL | STEEL, STAINLESS
6572 | 5990009174215 |  | BODY STYLE | STANDARD ROUND C
6573 | 5990009174215 |  | SHOULDER DIAMETER | 0.9995 INCHES MINIMUM AND 1.0000 INCHES MAXIMUM
6574 | 5990009174215 |  | PILOT DIAMETER | 0.6245 INCHES MINIMUM AND 0.6250 INCHES MAXIMUM
6575 | 5990009174215 |  | OVERALL LENGTH | 2.3560 INCHES NOMINAL
6576 | 5990009174215 |  | FLANGE DIAMETER | 1.0570 INCHES MINIMUM AND 1.0620 INCHES MAXIMUM
6577 | 5990009174215 |  | FLANGE THICKNESS | 0.0930 INCHES NOMINAL
6578 | 5990009174215 |  | UNDERCUT DIAMETER | 0.9750 INCHES NOMINAL
6579 | 5990009174215 |  | UNDERCUT WIDTH | 0.0620 INCHES NOMINAL
6580 | 5990009174215 |  | SHAFT DIAMETER | 0.1870 INCHES MINIMUM SINGLE SHAFT AND 0.1872 INCHES MAXIMUM SINGLE SHAFT
6581 | 5990009174215 |  | SHAFT LENGTH | 0.5620 INCHES NOMINAL SINGLE SHAFT
6582 | 5990009174215 |  | MAXIMUM TEMP RISE | 10.0 DEG CELSIUS
6583 | 5990009174215 |  | BODY SIZE | 11
6584 | 5990009174215 |  | STATOR INPUT VOLTAGE RATING IN VOLTS | 90.0 NOMINAL
6585 | 5990009174215 |  | STATOR INPUT CURRENT RATING | 18.0 MILLIAMPERES MAXIMUM
6586 | 5990009174215 |  | STATOR INPUT ELECTRICAL POWER RATING | 200.0 MILLIWATTS NOMINAL
6587 | 5990009174215 |  | FREQUENCY IN HERTZ | 400.0 NOMINAL
6588 | 5990009174215 |  | ZSO IMPEDANCE MAGNITUDE IN OHMS | 4350.00 MINIMUM AND 5700.00 MAXIMUM
6589 | 5990009174215 |  | ZSO IMPEDANCE ANGLE IN DEG | 77.30 MINIMUM AND 83.50 MAXIMUM
6590 | 5990009174215 |  | ZRS IMPEDANCE MAGNITUDE IN OHMS | 585.00 MINIMUM AND 700.00 MAXIMUM
6591 | 5990009174215 |  | ZRS IMPEDANCE ANGLE IN DEG | 22.00 MINIMUM AND 32.00 MAXIMUM
6592 | 5990009174215 |  | PHASE SHIFT ANGLE IN DEG | 5.000 INPUT TO OUTPUT NOMINAL
6593 | 5990009174215 |  | MAXIMUM FUNDAMENTAL NULL VOLTAGE IN MILL | 32.00 OUTPUT
6594 | 5990009174215 |  | MAXIMUM TOTAL NULL VOLTAGE OUTPUT IN MIL | 60
6595 | 5990009174215 |  | ELECTRICAL ERROR ANGULAR RANGE IN MINUTE | -7.0/+7.0
6596 | 5990009174215 |  | SPLINE TOOTH QUANTITY | 21 SINGLE SHAFT
6597 | 5990009174215 |  | ACTUATOR FRICTION TORQUE AT PLUS 25 DEG | 0.07 INCH-OUNCES MAXIMUM
6598 | 5990009174215 |  | ALIGNMENT HOLE QUANTITY | 4
6599 | 5990009174215 |  | PILOT LENGTH | 0.0620 INCHES NOMINAL
6600 | 5990009174215 |  | SHOULDER LENGTH | 0.0620 INCHES NOMINAL
6601 | 5990009174215 |  | MOUNTING SURFACE TO TERMINAL END DISTANC | 1.7940 INCHES NOMINAL
6602 | 5990009174215 |  | SPLINE TOOTH DIAMETRAL PITCH | 120 SINGLE SHAFT
6603 | 5990009174215 |  | SHAFT THREAD SERIES DESIGNATOR | UNF SINGLE SHAFT
6604 | 5990009174215 |  | SHAFT THREAD DIRECTION | RIGHT-HAND SINGLE SHAFT
6605 | 5990009174215 |  | SHAFT THREAD CLASS | 2A SINGLE SHAFT
6606 | 5990009174215 |  | TERMINAL LOCATION | REAR
6607 | 5990009174215 |  | SHAFT THREAD LENGTH | 0.1900 INCHES NOMINAL SINGLE SHAFT
6608 | 5990009174215 |  | SHAFT TYPE | SPLINE W/THREADS SINGLE SHAFT
6609 | 5990009174215 |  | ALIGNMENT HOLE DEPTH | 0.1250 INCHES MINIMUM
6610 | 5990009174215 |  | TRANSFORMATION RATIO | 0.735 ROTOR TO STATOR NOMINAL
6611 | 5990009174215 |  | ALIGNMENT HOLE BOLT CIRCLE DIAMETER | 0.8120 INCHES NOMINAL
6612 | 5990009174215 |  | SHAFT NOMINAL THREAD SIZE | 0.190 INCHES SINGLE SHAFT
6613 | 5990009174215 |  | ITEM NAME | SYNCHRO,CONTROL TRANSFORMER
6614 | 5990009174215 |  | TEST DATA DOCUMENT | 81349-MIL-S-20708 SPECIFICATION (INCLUDES ENGINEERING TYPE BULLETINS, BROCHURES
6615 | 5990009174215 |  | TERMINAL TYPE AND QUANTITY | 5 SCREW
6616 | 5990009174215 |  | SPECIFICATION/STANDARD DATA | 81349-MIL-S-20708/1 GOVERNMENT SPECIFICATION
6617 | 4730009175414 |  | THREAD CLASS | 2A FIRST FLUID END CONNECTION
6618 | 4730009175414 |  | OVERALL LENGTH | 4.375 INCHES NOMINAL
6619 | 4730009175414 |  | QUICK DISCONNECT METHOD | QUICK LEAD THREAD ALL ENDS
6620 | 4730009175414 |  | QUICK DISCONNECT NOMINAL SIZE | 0.500 INCHES ALL ENDS
6621 | 4730009175414 |  | CONNECTION STYLE | FLARELESS FIRST FLUID END CONNECTION
6622 | 4730009175414 |  | LEG LENGTH | 0.562 INCHES NOMINAL
6623 | 4730009175414 |  | CONNECTION TYPE | THREADED EXTERNAL TUBE FIRST FLUID END CONNECTION
6624 | 4730009175414 |  | NOMINAL THREAD SIZE | 0.750 INCHES FIRST FLUID END CONNECTION
6625 | 4730009175414 |  | MOUNTING FLANGE LOCATION | FIRST LEG
6626 | 4730009175414 |  | SEAT ANGLE | 12.5 DEGREES
6627 | 4730009175414 |  | NOMINAL OUTSIDE DIAMETER TUBE ACCOMMODAT | 0.500 INCHES FIRST FLUID END CONNECTION
6628 | 4730009175414 |  | MATERIAL | ALUMINUM ALLOY OVERALL
6629 | 4730009175414 |  | ITEM NAME | COUPLING ASSEMBLY,QUICK DISCONNECT
6630 | 4730009175414 |  | SURFACE TREATMENT | ANODIZE OVERALL
6631 | 4730009175414 |  | STYLE DESIGNATOR | COUPLING ASSEMBLY
6632 | 4730009175414 |  | THREAD SERIES DESIGNATOR | UNF FIRST FLUID END CONNECTION
6633 | 5365009184789 |  | HOLE DIAMETER | 0.276 INCHES MINIMUM AND 0.290 INCHES MAXIMUM
6634 | 5365009184789 |  | BOLT CIRCLE DIAMETER | 6.500 INCHES NOMINAL
6635 | 5365009184789 |  | OVERALL WIDTH | 6.980 INCHES MINIMUM AND 7.000 INCHES MAXIMUM
6636 | 5365009184789 |  | APERTURE DIAMETER | 5.740 INCHES MINIMUM AND 5.760 INCHES MAXIMUM
6637 | 5365009184789 |  | OUTSIDE CORNER RADIUS | 0.340 INCHES MINIMUM AND 0.370 INCHES MAXIMUM
6638 | 5365009184789 |  | OUTSIDE CORNER INVERTED RADIUS | 0.125 INCHES NOMINAL
6639 | 5365009184789 |  | SIDE RADIUS FROM GASKET CENTER | 3.115 INCHES MINIMUM AND 3.125 INCHES MAXIMUM
6640 | 5365009184789 |  | BOLT HOLE QUANTITY | 6
6641 | 5365009184789 |  | CONSTRUCTION | ONE-PIECE
6642 | 5365009184789 |  | MATERIAL | STEEL CORROSION RESISTING
6643 | 5365009184789 |  | ITEM NAME | SHIM
6644 | 5365009184789 |  | SURFACE TREATMENT | PASSIVATE
6645 | 5365009184789 |  | STYLE DESIGNATOR | NON-CIRCULAR W/APERTURE
6646 | 5365009184789 |  | FSC APPLICATION DATA | PNUEMATIC STARTER,ENGINE AIRCRAFT
6647 | 2520009186193 |  | END ITEM IDENTIFICATION | BOLT HOLES 4,7/16 IN.
6648 | 2520009186193 |  | END COMPONENT TYPE AND LOCATION | UNIVERSAL JOINT BOTH ENDS
6649 | 2520009186193 |  | ITEM NAME | PROPELLER SHAFT WITH UNIVERSAL JOINT,VEHICULAR
6650 | 4730009188903
6651 | 2915009188907
6652 | 3040009188972 |  | OVERALL LENGTH | 1.969 INCHES NOMINAL
6653 | 3040009188972 |  | TEETH QUANTITY | 6
6654 | 3040009188972 |  | GEAR OUTSIDE DIAMETER | 0.231 INCHES NOMINAL
6655 | 3040009188972 |  | FACE WIDTH | 0.238 INCHES NOMINAL
6656 | 3040009188972 |  | SHAFT MATERIAL | STEEL
6657 | 3040009188972 |  | GEAR MATERIAL | STEEL
6658 | 3040009188972 |  | ITEM NAME | GEARSHAFT,HELICAL
6659 | 2915009189030
6660 | 2910009190183 |  | END ITEM IDENTIFICATION | NHA 100625-300 U/O T62T-32,NHA 100625-200 U/O T62T-33,NHA 100625-0 U/O T62T-32,N
6661 | 2910009190183 |  | ITEM NAME | BELLOWS ASSEMBLY,ATMOSPHERIC
6662 | 2910009190183 |  | FSC APPLICATION DATA | ENGINE FUEL SYSTEM COMPONENTS,NONAIRCRAFT
6663 | 5930009245601
6664 | 5120009247715 |  | REACH LENGTH | 3.485 INCHES MINIMUM AND 3.513 INCHES MAXIMUM
6665 | 5120009247715 |  | ITEM NAME | PULLER,MECHANICAL
6666 | 5310009248048 |  | WIDTH BETWEEN FLATS | 2.659 INCHES MINIMUM AND 2.664 INCHES MAXIMUM
6667 | 5310009248048 |  | HOLE DIAMETER | 2.780 INCHES NOMINAL
6668 | 5310009248048 |  | OUTSIDE DIAMETER | 3.250 INCHES NOMINAL
6669 | 5310009248048 |  | EXTERNAL STRAIGHT KEY WIDTH | 0.230 INCHES NOMINAL
6670 | 5310009248048 |  | OVERALL DISTANCE INCLUDING KEYS | 3.812 INCHES NOMINAL
6671 | 5310009248048 |  | EXTERNAL KEY QUANTITY | 17
6672 | 5310009248048 |  | MATERIAL THICKNESS | 0.063 INCHES NOMINAL
6673 | 5310009248048 |  | SPECIAL FEATURES | KEYS PRE-BENT 45 DEGREES
6674 | 5310009248048 |  | MATERIAL | STEEL OVERALL
6675 | 5310009248048 |  | MATERIAL DOCUMENT AND CLASSIFICATION | MIL-S-5059,1/4 HARD MIL SPEC SINGLE MATERIAL RESPONSE OVERALL
6676 | 5310009248048 |  | ITEM NAME | WASHER,KEY
6677 | 5310009248048 |  | SURFACE TREATMENT | PASSIVATE OVERALL
6678 | 5310009248048 |  | STYLE DESIGNATOR | KEY
6679 | 3020009249001 |  | BODY STYLE | PLAIN, SOLID
6680 | 3020009249001 |  | PITCH DIAMETER | 1.3125 INCHES NOMINAL
6681 | 3020009249001 |  | TEETH QUANTITY | 21
6682 | 3020009249001 |  | BORE STYLE | PLAIN BOTH ENDS
6683 | 3020009249001 |  | HARDNESS RATING | 58.0 ROCKWELL C MINIMUM OVERALL AND 62.0 ROCKWELL C MAXIMUM OVERALL
6684 | 3020009249001 |  | NOMINAL OUTSIDE DIAMETER | 1.435 INCHES
6685 | 3020009249001 |  | NOMINAL OVERALL LENGTH | 2.154 INCHES
6686 | 3020009249001 |  | TOOTH FORM | STUB
6687 | 3020009249001 |  | PRESSURE ANGLE | 25.0000 DEGREES
6688 | 3020009249001 |  | NOMINAL DISTANCE BETWEEN BODY FACE AND P | 0.508 INCHES FIRST END
6689 | 3020009249001 |  | NOMINAL DISTANCE BETWEEN BODY FACE AND P | 0.286 INCHES SECOND END
6690 | 3020009249001 |  | FACE NOMINAL WIDTH | 1.360 INCHES
6691 | 3020009249001 |  | BORE NOMINAL DIAMETER | 0.904 INCHES BOTH ENDS
6692 | 3020009249001 |  | HUB STYLE DESIGNATOR | PLAIN BOTH ENDS
6693 | 3020009249001 |  | HUB NOMINAL DIAMETER | 1.062 INCHES BOTH ENDS
6694 | 3020009249001 |  | PRECISION CLASSIFICATION | QUALITY NUMBER 3
6695 | 3020009249001 |  | MATERIAL | STEEL OVERALL
6696 | 3020009249001 |  | MATERIAL DOCUMENT AND CLASSIFICATION | MIL-S-7420 MIL SPEC SINGLE MATERIAL RESPONSE OVERALL
6697 | 3020009249001 |  | ITEM NAME | GEAR,SPUR
6698 | 3020009249001 |  | STYLE DESIGNATOR | PROTRUDING HUBS
6699 | 1650009250415
6700 | 4730009254727 |  | THREAD CLASS | 3B 1ST END
6701 | 4730009254727 |  | THREAD CLASS | 3A 2ND END
6702 | 4730009254727 |  | CONNECTION STYLE | GASKET SEAL (BOSS) 1ST END
6703 | 4730009254727 |  | CONNECTION STYLE | EXTERNAL SEAT FOR GASKET SEAL (BOSS) 2ND END
6704 | 4730009254727 |  | CONNECTION TYPE | THREADED INTERNAL BOSS 1ST END
6705 | 4730009254727 |  | CONNECTION TYPE | THREADED EXTERNAL BOSS 2ND END
6706 | 4730009254727 |  | NOMINAL THREAD SIZE | 0.750 INCHES ALL ENDS
6707 | 4730009254727 |  | NOMINAL OVERALL LENGTH | 1.380 INCHES
6708 | 4730009254727 |  | SPECIAL FEATURES | FEMALE END 1.000 IN. OD HEX
6709 | 4730009254727 |  | MATERIAL | ALUMINUM ALLOY OVERALL
6710 | 4730009254727 |  | MATERIAL DOCUMENT AND CLASSIFICATION | QQ-A-268,COND T FED SPEC SINGLE MATERIAL RESPONSE OVERALL
6711 | 4730009254727 |  | MEDIA FOR WHICH DESIGNED | FLUID SINGLE RESPONSE
6712 | 4730009254727 |  | ITEM NAME | COUPLING,BOSS
6713 | 4730009254727 |  | SURFACE TREATMENT | ANODIZE OVERALL
6714 | 4730009254727 |  | SURFACE TREATMENT DOCUMENT AND CLASSIFIC | MIL-A-8625,TYPE 1 MIL SPEC SINGLE TREATMENT RESPONSE OVERALL
6715 | 4730009254727 |  | STYLE DESIGNATOR | RIGID, THREADED INTERNAL AND EXTERNAL
6716 | 4730009254727 |  | THREAD SERIES DESIGNATOR | UNF ALL ENDS
6717 | 5945009270819 |  | THREAD CLASS | 2A SINGLE MOUNTING FACILITY
6718 | 5945009270819 |  | OVERALL LENGTH | 1.000 INCHES NOMINAL
6719 | 5945009270819 |  | CENTER TO CENTER DISTANCE BETWEEN MOUNTI | 0.488 INCHES NOMINAL SINGLE MOUNTING FACILITY
6720 | 5945009270819 |  | CENTER TO CENTER DISTANCE BETWEEN MOUNTI | 0.220 INCHES NOMINAL SINGLE MOUNTING FACILITY
6721 | 5945009270819 |  | OVERALL HEIGHT | 0.790 INCHES NOMINAL
6722 | 5945009270819 |  | OVERALL WIDTH | 0.790 INCHES NOMINAL
6723 | 5945009270819 |  | ENVIRONMENTAL PROTECTION | HERMETIC
6724 | 5945009270819 |  | WINDING QUANTITY | 1
6725 | 5945009270819 |  | COIL QUANTITY | 1
6726 | 5945009270819 |  | WINDING DC RESISTANCE RATING | 550.0 OHMS NOMINAL SINGLE WINDING
6727 | 5945009270819 |  | DUTY TYPE | CONTINUOUS
6728 | 5945009270819 |  | MOUNTING FACILITY TYPE AND QUANTITY | 2 THREADED STUD SINGLE MOUNTING FACILITY
6729 | 5945009270819 |  | NOMINAL THREAD SIZE | 0.112 INCHES SINGLE MOUNTING FACILITY
6730 | 5945009270819 |  | MOUNTING FACILITY PATTERN | DIAGONAL SINGLE MOUNTING FACILITY
6731 | 5945009270819 |  | NONPILE-UP MAIN CONTACT ARRANGEMENT | 2 POLE, DOUBLE THROW, ONE POSITION MOMENTARY
6732 | 5945009270819 |  | OPERATING VOLTAGE RATING AND TYPE AT SPE | 27.5 VOLTS DC 25 DEG CELSIUS SINGLE WINDING
6733 | 5945009270819 |  | MAIN CONTACT LOAD CURRENT RATING AT MAXI | 2.0 AMPERES AC RESISTIVE LOAD AND 2.0 AMPERES DC RESISTIVE LOAD
6734 | 5945009270819 |  | MAIN CONTACT MAXIMUM VOLTAGE RATING IN V | 115.0 AC AND 28.0 DC
6735 | 5945009270819 |  | ITEM NAME | RELAY,ELECTROMAGNETIC
6736 | 5945009270819 |  | THREAD SERIES DESIGNATOR | UNC SINGLE MOUNTING FACILITY
6737 | 5945009270819 |  | TERMINAL TYPE AND QUANTITY | 8 PIN ALL FUNCTIONS
6738 | 5950009279713 |  | RELIABILITY INDICATOR | NOT ESTABLISHED
6739 | 5950009279713 |  | IMPEDANCE RATING IN OHMS | 170.0 NOMINAL SINGLE COMPONENT SINGLE PRIMARY
6740 | 5950009279713 |  | IMPEDANCE RATING IN OHMS | 300.0 NOMINAL SINGLE COMPONENT SINGLE SECONDARY
6741 | 5950009279713 |  | FREQUENCY RATING | 300.0 HERTZ MINIMUM SINGLE COMPONENT AND 3.0 KILOHERTZ MAXIMUM SINGLE COMPONEN
6742 | 5950009279713 |  | WINDING SHIELDING METHOD | INTERNAL SHIELD GROUNDED TO INCLOSURE SINGLE COMPONENT
6743 | 5950009279713 |  | BODY LENGTH | 1.750 INCHES NOMINAL
6744 | 5950009279713 |  | BODY WIDTH | 1.312 INCHES NOMINAL
6745 | 5950009279713 |  | BODY HEIGHT | 1.312 INCHES NOMINAL
6746 | 5950009279713 |  | DISTANCE BETWEEN MOUNTING FACILITY CENTE | 1.063 INCHES NOMINAL SINGLE MOUNTING FACILITY SINGLE CENTER GROUP
6747 | 5950009279713 |  | INCLOSURE TYPE | FULLY INCLOSED
6748 | 5950009279713 |  | MOUNTING FACILITY QUANTITY | 2 SINGLE GROUP
6749 | 5950009279713 |  | MOUNTING METHOD | THREADED STUD SINGLE GROUP
6750 | 5950009279713 |  | WINDING FUNCTION AND QUANTITY | 1 PRIMARY SINGLE COMPONENT AND 1 SECONDARY SINGLE COMPONENT
6751 | 5950009279713 |  | THREAD QUANTITY PER INCH | 32 SINGLE GROUP
6752 | 5950009279713 |  | NOMINAL THREAD SIZE | 0.138 INCHES SINGLE GROUP
6753 | 5950009279713 |  | ITEM NAME | TRANSFORMER,AUDIO FREQUENCY
6754 | 5950009279713 |  | THREAD SERIES DESIGNATOR | UNC SINGLE GROUP
6755 | 5950009279713 |  | TERMINAL TYPE AND QUANTITY | 6 TAB, SOLDER LUG
6756 | 4320009283331 |  | ITEM NAME | CAP,HEAD PORT END
6757 | 4320009283331 |  | GENERAL CHARACTERISTICS ITEM DESCRIPTION | MATERIAL IS FORGING STAINLESS STEEL
6758 | 5340009283895
6759 | 5996009286096 |  | RELIABILITY INDICATOR | NOT ESTABLISHED
6760 | 5996009286096 |  | OVERALL LENGTH | 1.620 INCHES NOMINAL
6761 | 5996009286096 |  | OVERALL HEIGHT | 1.080 INCHES NOMINAL
6762 | 5996009286096 |  | OVERALL WIDTH | 0.695 INCHES NOMINAL
6763 | 5996009286096 |  | CUBIC MEASURE | 1.216 CUBIC INCHES
6764 | 5996009286096 |  | FRAGILITY FACTOR | MODERATELY RUGGED
6765 | 5996009286096 |  | AVERAGE LIFE MEASUREMENT | NOT RATED
6766 | 5996009286096 |  | BASIC SHAPE STYLE | RECTANGULAR OR SQUARE
6767 | 5996009286096 |  | INCLOSURE TYPE | ENCASED
6768 | 5996009286096 |  | OPERATING CONTROL METHOD | AUTOMATIC
6769 | 5996009286096 |  | INSTALLATION DESIGN | MECHANICAL
6770 | 5996009286096 |  | CONTROL TYPE | REMOTE
6771 | 5996009286096 |  | CIRCUIT CONSTRUCTION TYPE | SOLID STATE
6772 | 5996009286096 |  | ITEM NAME | AMPLIFIER,DIRECT CURRENT
6773 | 5996009286096 |  | FSC APPLICATION DATA | COMMUNICATION EQUIPMENT,MISCELLANEOUS
6774 | 5325009302438 |  | LENGTH | 0.380 INCHES NOMINAL
6775 | 5325009302438 |  | INSERT SIZE | 5/16-24 UNF-3A
6776 | 5325009302438 |  | SPECIAL FEATURES | COATED W/SOLID FILM LUBRICANT
6777 | 5325009302438 |  | MATERIAL | STEEL COMP 630 OVERALL
6778 | 5325009302438 |  | MATERIAL DOCUMENT AND CLASSIFICATION | AMS 5643 ASSN STD SINGLE MATERIAL RESPONSE OVERALL
6779 | 5325009302438 |  | ITEM NAME | INSERT,SCREW THREAD
6780 | 5325009302438 |  | STYLE DESIGNATOR | SERRATED
6781 | 4320009315748 |  | END ITEM IDENTIFICATION | ACFT ENG J85
6782 | 4320009315748 |  | ITEM NAME | SEAL ASSEMBLY,SHAFT,SPRING LOADED
6783 | 4320009315748 |  | GENERAL CHARACTERISTICS ITEM DESCRIPTION | MATL AISI 302 OR 304,1.626 MIN 1.628 MAX IN. OD,1.030 IN. ID,0.505 IN. LG
6784 | 6130009321381
6785 | 6615009323814
6786 | 3110009325192
6787 | 5930009363866 |  | INDIVIDUAL SECTION QUANTITY | 4
6788 | 5930009363866 |  | FEATURES PROVIDED | ACTUATOR KNOB
6789 | 5930009363866 |  | CONTACT VOLTAGE RATING IN VOLTS | 125.0 AC AT SEA LEVEL
6790 | 5930009363866 |  | CONTACT LOAD CURRENT RATING | 5.0 AMPERES RESISTIVE LOAD AC AT SEA LEVEL
6791 | 5930009363866 |  | ITEM NAME | SWITCH,ROTARY
6792 | 5930009363866 |  | TEST DATA DOCUMENT | 81349-MIL-S-21604 SPECIFICATION (INCLUDES ENGINEERING TYPE BULLETINS, BROCHURES
6793 | 2530009367739 |  | END ITEM IDENTIFICATION | 5420-00-889-2020
6794 | 2530009367739 |  | SPECIAL FEATURES | CONSIST OF,DISK BRAKE,CAGE 19207,P/N-7710787; MATERIAL,PLATE STEEL,CARBON CMPSN
6795 | 2530009367739 |  | ITEM NAME | DISC,BRAKE
6796 | 1560009390391
6797 | 2840009391368
6798 | 2915009391544 |  | END ITEM IDENTIFICATION | C-141 AIRCRAFT ENGINE FUEL VALVES,P/NS 731300 AND 731700
6799 | 2915009391544 |  | ITEM NAME | PILOT ASSEMBLY,VALVE,FUEL CONTROL
6800 | 2915009391544 |  | GENERAL CHARACTERISTICS ITEM DESCRIPTION | INCLUDES 13 ASSEMBLED PARTS,SECONDARY FLOAT P/N 731704-2,LEVER P/N 740146-1,O-RI
6801 | 1630009398539
6802 | 5310009398912
6803 | 5950009413186 |  | RELIABILITY INDICATOR | NOT ESTABLISHED
6804 | 5950009413186 |  | CENTER TO CENTER DISTANCE BETWEEN MOUNTI | 1.438 INCHES NOMINAL SINGLE MOUNTING FACILITY SINGLE CENTER GROUP
6805 | 5950009413186 |  | CENTER TO CENTER DISTANCE BETWEEN MOUNTI | 1.406 INCHES NOMINAL SINGLE MOUNTING FACILITY SINGLE CENTER GROUP
6806 | 5950009413186 |  | MOUNTING HOLE DIAMETER | 0.157 INCHES NOMINAL SINGLE GROUP
6807 | 5950009413186 |  | INPUT-OUTPUT PHASE RELATIONSHIP | SINGLE PHASE TO SINGLE PHASE SINGLE COMPONENT
6808 | 5950009413186 |  | BODY LENGTH | 1.938 INCHES NOMINAL
6809 | 5950009413186 |  | BODY WIDTH | 0.812 INCHES MINIMUM AND 1.781 INCHES MAXIMUM
6810 | 5950009413186 |  | BODY HEIGHT | 2.760 INCHES NOMINAL
6811 | 5950009413186 |  | INSTALLATION FOR WHICH DESIGNED | INDOOR PORTABLE
6812 | 5950009413186 |  | INCLOSURE TYPE | FULLY INCLOSED
6813 | 5950009413186 |  | MOUNTING FACILITY QUANTITY | 4 SINGLE GROUP
6814 | 5950009413186 |  | MOUNTING METHOD | FLANGE SINGLE GROUP AND UNTHREADED HOLE SINGLE GROUP
6815 | 5950009413186 |  | WINDING FUNCTION AND QUANTITY | 1 SECONDARY SINGLE COMPONENT
6816 | 5950009413186 |  | WINDING OPERATING CURRENT | 250.0 AMPERES AC MAXIMUM SINGLE COMPONENT SINGLE PRIMARY
6817 | 5950009413186 |  | WINDING OPERATING CURRENT | 2.0 AMPERES AC MAXIMUM SINGLE COMPONENT SINGLE SECONDARY
6818 | 5950009413186 |  | SPECIAL FEATURES | PRIMARY NOT SUPPLIED BUT RATED
6819 | 5950009413186 |  | ITEM NAME | TRANSFORMER,CURRENT
6820 | 5950009413186 |  | TERMINAL TYPE AND QUANTITY | 2 TAB, SOLDER LUG
6821 | 5340009413397 |  | WIDTH | 1.839 INCHES NOMINAL
6822 | 5340009413397 |  | SPECIAL FEATURES | HOLE DIA 0.169 IN. NOM;O/A LGTH 3.510 IN.;C TO C DISTANCE BETWEEN HOLESAAUB
6823 | 5340009413397 |  | HEIGHT | 0.425 INCHES NOMINAL
6824 | 5340009413397 |  | MATERIAL | STEEL ESCUTCHEON PLATE
6825 | 5340009413397 |  | ITEM NAME | ESCUTCHEON PLATE
6826 | 5120009421619
6827 | 2915009425289 |  | END ITEM IDENTIFICATION | KC135B AIRCRAFT ENGINE FUEL VALVE ASSY,DUAL LEVEL CONTROL,P/N 9-862-51
6828 | 2915009425289 |  | ITEM NAME | SOLENOID AND HOUSING ASSEMBLY,VALVE,FUEL CONTROL
6829 | 2915009425289 |  | GENERAL CHARACTERISTICS ITEM DESCRIPTION | INCLUDES 13 PARTS,BODY ASSYS,CONNECTOR,FLANGES,JUMPER,METERING PIN,O-RINGS,RING-
6830 | 5935009434008 |  | THREAD CLASS | 2A
6831 | 5935009434008 |  | THREAD DIRECTION | RIGHT-HAND
6832 | 5935009434008 |  | BODY STYLE | STRAIGHT SHAPE
6833 | 5935009434008 |  | OVERALL LENGTH | 0.880 INCHES MAXIMUM
6834 | 5935009434008 |  | OVERALL HEIGHT | 0.520 INCHES MAXIMUM
6835 | 5935009434008 |  | OVERALL WIDTH | 0.250 INCHES MAXIMUM
6836 | 5935009434008 |  | DISTANCE BETWEEN MOUNTING FACILITY CENTE | 0.625 INCHES MAXIMUM
6837 | 5935009434008 |  | THREADED DEVICE TYPE | MOUNTING STUD
6838 | 5935009434008 |  | MATING END QUANTITY | 1
6839 | 5935009434008 |  | CONTACT POSITION ARRANGEMENT STYLE | 14 SINGLE MATING END
6840 | 5935009434008 |  | CONTACT REMOVABILITY | NONREMOVABLE SINGLE MATING END SINGLE CONTACT GROUPING
6841 | 5935009434008 |  | CONTACT MAXIMUM CURRENT RATING IN AMPS | 3.3 SINGLE MATING END SINGLE CONTACT GROUPING
6842 | 5935009434008 |  | POLARIZATION METHOD | CONTACT
6843 | 5935009434008 |  | CONNECTOR LOCKING METHOD | EXTERNALLY THREADED SHELL
6844 | 5935009434008 |  | THREAD QUANTITY PER INCH | 56
6845 | 5935009434008 |  | NOMINAL THREAD SIZE | 0.086 INCHES
6846 | 5935009434008 |  | TERMINAL LOCATION | BACK SINGLE MATING END SINGLE CONTACT GROUPING
6847 | 5935009434008 |  | CONTACT MATERIAL | COPPER ALLOY SINGLE MATING END SINGLE CONTACT GROUPING
6848 | 5935009434008 |  | CONTACT SURFACE TREATMENT | GOLD SINGLE MATING END SINGLE CONTACT GROUPING
6849 | 5935009434008 |  | TERMINAL TYPE | SOLDER WELL SINGLE MATING END SINGLE CONTACT GROUPING
6850 | 5935009434008 |  | INCLUDED CONTACT QUANTITY | 14 SINGLE MATING END SINGLE CONTACT GROUPING
6851 | 5935009434008 |  | INCLUDED CONTACT TYPE | ROUND SOCKET SINGLE MATING END SINGLE CONTACT GROUPING
6852 | 5935009434008 |  | ITEM NAME | CONNECTOR,RECEPTACLE,ELECTRICAL
6853 | 5935009434008 |  | PRECIOUS MATERIAL AND LOCATION | CONTACT SURFACES GOLD
6854 | 5935009434008 |  | PRECIOUS MATERIAL AND WEIGHT | 0.014 GOLD GRAINS, TROY
6855 | 5935009434008 |  | PRECIOUS MATERIAL | GOLD
6856 | 5935009434008 |  | THREAD SERIES DESIGNATOR | UNC
6857 | 2915009450833 |  | END ITEM IDENTIFICATION | J85-GE-5 ACFT ENGINE FUEL AFTERBURNER
6858 | 2915009450833 |  | ITEM NAME | ANCHOR PLATE,SPRING,FUEL CONTROL
6859 | 2915009450833 |  | GENERAL CHARACTERISTICS ITEM DESCRIPTION | PART OF MAIN FUEL CONTROL SUBASSY,CONNECTS TO CAP P/N 327B382P1,COVER P/N 37D401
6860 | 5365009454390 |  | OUTSIDE DIAMETER | 1.428 INCHES MINIMUM AND 1.438 INCHES MAXIMUM
6861 | 5365009454390 |  | APERTURE DIAMETER | 1.150 INCHES MINIMUM AND 1.155 INCHES MAXIMUM
6862 | 5365009454390 |  | LAMINATION QUANTITY | 16
6863 | 5365009454390 |  | LAMINATION THICKNESS | 0.002 INCHES NOMINAL
6864 | 5365009454390 |  | FEATURES PROVIDED | NONSEPARABLE
6865 | 5365009454390 |  | CONSTRUCTION | LAMINATED
6866 | 5365009454390 |  | MATERIAL | STEEL CORROSION RESISTING
6867 | 5365009454390 |  | ITEM NAME | SHIM
6868 | 5365009454390 |  | SURFACE TREATMENT | PASSIVATE
6869 | 5365009454390 |  | STYLE DESIGNATOR | CIRCULAR
6870 | 5365009454390 |  | FSC APPLICATION DATA | FUEL CONTROL,ENGINE FUEL SYSTEM,ACFT
6871 | 4710009461019 |  | TUBING MATERIAL | STEEL
6872 | 4710009461019 |  | DESIGN FORM | PREBENT
6873 | 4710009461019 |  | TUBE OUTSIDE DIAMETER | 0.500 INCHES NOMINAL
6874 | 4710009461019 |  | ITEM NAME | TUBE ASSEMBLY,METAL
6875 | 2840009463798 |  | END ITEM IDENTIFICATION | ACFT ENG J79, J85, T58, T64
6876 | 2840009463798 |  | CRITICALITY CODE JUSTIFICATION | AGAV
6877 | 2840009463798 |  | ITEM NAME | SHROUD SEGMENT,TURBINE,AIRCRAFT GAS TURBINE ENGINE
6878 | 1650009473600 |  | OUTSIDE DIAMETER | 6.000 INCHES MAXIMUM
6879 | 1650009473600 |  | OVERALL WIDTH | 4.625 INCHES MAXIMUM
6880 | 1650009473600 |  | SPECIAL FEATURES | 1.000 IN.BORE DIA;SECOND END 5.500 IN.DIA
6881 | 1650009473600 |  | MATERIAL | ALUMINUM ALLOY
6882 | 1650009473600 |  | ITEM NAME | CAP,LINEAR ACTUATING CYLINDER
6883 | 4730009489623 |  | THREAD CLASS | 3B 1ST END
6884 | 4730009489623 |  | MAXIMUM OPERATING TEMP | M65.0 DEG FAHRENHEIT 1ST RESPONSE
6885 | 4730009489623 |  | MAXIMUM OPERATING TEMP | 400.0 DEG FAHRENHEIT 2ND RESPONSE
6886 | 4730009489623 |  | CONNECTION STYLE | SWIVEL NUT, FLARELESS (SWIVEL NUT ATTACHMENT METHOD OPTIONAL) (TUBE) 1ST END
6887 | 4730009489623 |  | CONNECTION STYLE | GRIPPING NIPPLE (NOSE) 2ND END
6888 | 4730009489623 |  | CONNECTION TYPE | THREADED INTERNAL TUBE 1ST END
6889 | 4730009489623 |  | CONNECTION TYPE | THREADED EXTERNAL HOSE GRIPPING 2ND END
6890 | 4730009489623 |  | MAXIMUM OPERATING PRESSURE | 3000.0 POUNDS PER SQUARE INCH SINGLE RESPONSE
6891 | 4730009489623 |  | NOMINAL THREAD SIZE | 0.562 INCHES 1ST END
6892 | 4730009489623 |  | SEAT ANGLE | 12.0 DEGREES 1ST END
6893 | 4730009489623 |  | NOMINAL INSIDE DIAMETER HOSE ACCOMMODATE | 0.313 INCHES 2ND END
6894 | 4730009489623 |  | NOMINAL OUTSIDE DIAMETER HOSE ACCOMMODAT | 0.567 INCHES 2ND END
6895 | 4730009489623 |  | NOMINAL OUTSIDE DIAMETER TUBE ACCOMMODAT | 0.375 INCHES 1ST END
6896 | 4730009489623 |  | NOMINAL OVERALL LENGTH | 1.000 INCHES
6897 | 4730009489623 |  | MATERIAL | STEEL CORROSION RESISTING OVERALL
6898 | 4730009489623 |  | MEDIA FOR WHICH DESIGNED | HYDRAULIC FLUID SINGLE RESPONSE
6899 | 4730009489623 |  | ITEM NAME | ADAPTER,STRAIGHT,TUBE TO HOSE
6900 | 4730009489623 |  | SURFACE TREATMENT | PASSIVATE OVERALL
6901 | 4730009489623 |  | THREAD SERIES DESIGNATOR | UNF 1ST END
6902 | 4730009489623 |  | FURNISHED ITEMS AND QUANTITY | 1 HOSE COUPLING NUT AND 1 HOSE COUPLING SLEEVE
6903 | 5340009496283 |  | HOLE DIAMETER | 0.091 INCHES MINIMUM AND 0.096 INCHES MAXIMUM
6904 | 5340009496283 |  | FURNISHED ITEMS | LOCKNUT
6905 | 5340009496283 |  | WIDTH | 0.190 INCHES MINIMUM AND 0.210 INCHES MAXIMUM
6906 | 5340009496283 |  | LENGTH | 0.230 INCHES MINIMUM AND 0.250 INCHES MAXIMUM
6907 | 5340009496283 |  | HEIGHT | 0.035 INCHES MINIMUM AND 0.045 INCHES MAXIMUM
6908 | 5340009496283 |  | MATERIAL | COPPER ALLOY
6909 | 5340009496283 |  | MATERIAL DOCUMENT AND CLASSIFICATION | SAE 70A OR 70C 1/2 HARD ASSN STD SINGLE MATERIAL RESPONSE
6910 | 5340009496283 |  | ITEM NAME | CLAMP,SYNCHRO
6911 | 5340009496283 |  | SURFACE TREATMENT | NICKEL
6912 | 1560009496939 |  | ITEM NAME | PANEL,DOOR ASSEMBLY
6913 | 1560009496939 |  | GENERAL CHARACTERISTICS ITEM DESCRIPTION | ALUMINUM ALLOY,QQ-A-362 COND 0
6914 | 1560009496940 |  | ITEM NAME | PAN,DOOR,NOSE LANDING GEAR
6915 | 1560009496940 |  | GENERAL CHARACTERISTICS ITEM DESCRIPTION | ALUMINUM ALLOY,QQ-A-250/5 COND O T4,54-000 IN. LG,58.000 IN. W,0.40 IN. THK
6916 | 5940009507784 |  | MOUNTING HOLE DIAMETER | 0.120 INCHES
6917 | 5940009507784 |  | BODY STYLE | BARRIER TYPE
6918 | 5940009507784 |  | TERMINAL ROW QUANTITY | 1
6919 | 5940009507784 |  | CENTER TO CENTER DISTANCE BETWEEN TERMIN | 0.750 INCHES
6920 | 5940009507784 |  | BOARD CONSTRUCTION | HOLLOW CONSTRUCTION WITHOUT INSULATED STRIP
6921 | 5940009507784 |  | CENTER TO CENTER DISTANCE BETWEEN MOUNTI | 0.750 INCHES
6922 | 5940009507784 |  | DISTANCE FROM BOTTOM EDGE OF TERMINAL BO | 0.469 INCHES
6923 | 5940009507784 |  | DISTANCE FROM LEFT EDGE OF TERMINAL BOAR | 0.218 INCHES
6924 | 5940009507784 |  | BOARD OVERALL LENGTH | 12.454 INCHES
6925 | 5940009507784 |  | BOARD OVERALL WIDTH | 0.938 INCHES
6926 | 5940009507784 |  | BOARD OVERALL HEIGHT | 1.079 INCHES
6927 | 5940009507784 |  | BOARD HEIGHT EXCLUDING TERMINALS | 0.789 INCHES
6928 | 5940009507784 |  | BASE THICKNESS | 0.328 INCHES
6929 | 5940009507784 |  | END ITEM IDENTIFICATION | MRAP RG-33
6930 | 5940009507784 |  | MOUNTING FACILITY TYPE AND QUANTITY | 16 UNTHREADED HOLE
6931 | 5940009507784 |  | NONFEEDTHRU TERMINAL TYPE | 598 SINGLE
6932 | 5940009507784 |  | NONFEEDTHRU TERMINAL QUANTITY | 16 SINGLE
6933 | 5940009507784 |  | TERMINAL PATTERN ARRANGEMENT | SINGLE ROW
6934 | 5940009507784 |  | TERMINAL DESIGN | NONFEEDTHRU
6935 | 5940009507784 |  | SPECIAL FEATURES | 16 MAX NON-FEED-THROUGH TERMINALS,CUT TO DESIREDSIZE AT POINT OF INSTALLATION.
6936 | 5940009507784 |  | MATERIAL | PLASTIC BOARD
6937 | 5940009507784 |  | MATERIAL | COPPER ALLOY TERMINALS
6938 | 5940009507784 |  | ITEM NAME | TERMINAL BOARD
6939 | 6150009509325 |  | OVERALL LENGTH | 1.515 INCHES NOMINAL
6940 | 6150009509325 |  | MATERIAL | COPPER
6941 | 6150009509325 |  | ITEM NAME | BUS,CONDUCTOR
6942 | 4730009517323 |  | OVERALL LENGTH | 1.641 INCHES MAXIMUM
6943 | 4730009517323 |  | OUTSIDE DIAMETER | 4.928 INCHES MAXIMUM
6944 | 4730009517323 |  | TUBE OUTSIDE DIAMETER FOR WHICH DESIGNED | 4.000 INCHES NOMINAL
6945 | 4730009517323 |  | MATERIAL | ALUMINUM ALLOY
6946 | 4730009517323 |  | ITEM NAME | COUPLING BODY,TUBE
6947 | 4730009517323 |  | STYLE DESIGNATOR | FLEXIBLE COUPLING BODY
6948 | 6220009533460 |  | HAZARDOUS LOCATIONS/ENVIRONMENTAL PROTEC | VIBRATION RESISTANT
6949 | 6220009533460 |  | OVERALL LENGTH | 5.797 INCHES NOMINAL
6950 | 6220009533460 |  | OVERALL DIAMETER | 5.250 INCHES NOMINAL
6951 | 6220009533460 |  | LAMP BASE TYPE ACCOMMODATED | SINGLE CONTACT BAYONET CANDELABRA
6952 | 6220009533460 |  | LENS COLOR | RED
6953 | 6220009533460 |  | LENS TRANSPARENCY | TRANSPARENT
6954 | 6220009533460 |  | WIRING PROVISION METHOD | CABLE ASSEMBLY
6955 | 6220009533460 |  | ILLUMINATION DIRECTING DEVICE TYPE | OMNIDIRECTIONAL
6956 | 6220009533460 |  | LIGHT BEAM MOTION | ROTATING
6957 | 6220009533460 |  | VOLTAGE RATING IN VOLTS | 115.0 AC NOMINAL
6958 | 6220009533460 |  | MOUNTING METHOD | FLANGE
6959 | 6220009533460 |  | LAMP TYPE ACCOMMODATED AND QUANTITY | 2 INCANDESCENT
6960 | 6220009533460 |  | LENS TYPE AND QUANTITY | 1 STOVEPIPE, FLANGED
6961 | 6220009533460 |  | NOMINAL VISIBILITY ARC IN DEG | 360.0 HORIZONTAL
6962 | 6220009533460 |  | NOMINAL VISIBILITY ARC IN DEG | 180.0 VERTICAL
6963 | 6220009533460 |  | LENS SURFACE CONDITION | SMOOTH BACK
6964 | 6220009533460 |  | LENS SURFACE CONDITION | SMOOTH FACE
6965 | 6220009533460 |  | SPECIAL FEATURES | 40-45 FLASHES PER MINUTE
6966 | 6220009533460 |  | MATERIAL | STEEL BODY
6967 | 6220009533460 |  | MATERIAL | GLASS LENS
6968 | 6220009533460 |  | ITEM NAME | LIGHT,NAVIGATIONAL,AIRCRAFT
6969 | 6220009533460 |  | SURFACE TREATMENT | PAINT BODY
6970 | 6220009533460 |  | SHAPE | ROUND
6971 | 6220009533460 |  | FURNISHED ITEMS AND QUANTITY | 1 RUBBER GASKET
6972 | 6220009533460 |  | TERMINAL TYPE AND QUANTITY | 1 CONNECTOR, PLUG
6973 | 3040009565416 |  | OVERALL LENGTH | 12.978 INCHES NOMINAL
6974 | 3040009565416 |  | BODY DIAMETER | 0.875 INCHES NOMINAL
6975 | 3040009565416 |  | LINK STYLE | EYE TO INTERNAL THREAD
6976 | 3040009565416 |  | BODY CONSTRUCTION | TUBULAR
6977 | 3040009565416 |  | END ATTACHMENT HOLE DIAMETER | 0.250 INCHES NOMINAL FIRST END
6978 | 3040009565416 |  | END ATTACHMENT LENGTH | 2.344 INCHES NOMINAL FIRST END
6979 | 3040009565416 |  | END ATTACHMENT WIDTH | 0.593 INCHES NOMINAL FIRST END
6980 | 3040009565416 |  | MATERIAL | ALUMINUM ALLOY
6981 | 3040009565416 |  | ITEM NAME | CONNECTING LINK,RIGID
6982 | 2840009594486 |  | END ITEM IDENTIFICATION | TF-33 AIRCRAFT ENGINE
6983 | 2840009594486 |  | CRITICALITY CODE JUSTIFICATION | AGAV
6984 | 2840009594486 |  | ENGINE SECTION LOCATION | TURBINE
6985 | 2840009594486 |  | ITEM NAME | SHIELD,HEAT,AIRCRAFT GAS TURBINE ENGINE
6986 | 5310009595923 |  | THREAD CLASS | 3B
6987 | 5310009595923 |  | THREAD DIRECTION | RIGHT-HAND
6988 | 5310009595923 |  | LOCKING FEATURE | PREVAILING TORQUE ALL METAL DESIGN
6989 | 5310009595923 |  | MOUNTING HOLE DIAMETER | 0.098 INCHES NOMINAL
6990 | 5310009595923 |  | NUT STYLE | PLATE
6991 | 5310009595923 |  | NUT LENGTH | 0.745 INCHES NOMINAL
6992 | 5310009595923 |  | NUT HEIGHT | 0.562 INCHES NOMINAL
6993 | 5310009595923 |  | PLATE THICKNESS | 0.125 INCHES NOMINAL
6994 | 5310009595923 |  | PLATE WIDTH | 0.327 INCHES NOMINAL
6995 | 5310009595923 |  | NUT MOUNTING PROVISION | STRAIGHT HOLES
6996 | 5310009595923 |  | MOUNTING HOLE ARRANGEMENT STYLE | 2 HOLES
6997 | 5310009595923 |  | DISTANCE FROM APERTURE CENTER TO MOUNTIN | 0.250 INCHES NOMINAL
6998 | 5310009595923 |  | CENTER TO CENTER DISTANCE BETWEEN MOUNTI | 0.500 INCHES NOMINAL
6999 | 5310009595923 |  | TEMP RATING | 550.0 DEG FAHRENHEIT NOMINAL
7000 | 5310009595923 |  | THREAD SERIES | UNF
7001 | 5310009595923 |  | FEATURES PROVIDED | FLOATING NUT
7002 | 5310009595923 |  | THREAD QUANTITY PER INCH | 32
7003 | 5310009595923 |  | NOMINAL THREAD SIZE | 0.190 INCHES
7004 | 5310009595923 |  | MATERIAL | STEEL OVERALL
7005 | 5310009595923 |  | ITEM NAME | NUT,SELF-LOCKING,PLATE
7006 | 5310009595923 |  | SURFACE TREATMENT | CADMIUM OVERALL
7007 | 1560009597759 |  | END ITEM IDENTIFICATION | ACFT MODEL T-38
7008 | 1560009597759 |  | ITEM NAME | FIREWALL,FUSELAGE
7009 | 1560009597759 |  | GENERAL CHARACTERISTICS ITEM DESCRIPTION | TITANIUM,AMS4900,0.012 IN. THK MATL
7010 | 6610009612292
7011 | 2910009625824 |  | ITEM NAME | BODY,NEEDLE VALVE
7012 | 2910009625824 |  | GENERAL CHARACTERISTICS ITEM DESCRIPTION | STEEL,0.497 IN. BODY DIA,0.812 IN. W OF HEX WRENCHFLATS ON ONE END,THD EXTERNAL
7013 | 1650009639404 |  | THREAD CLASS | 3 AND 3
7014 | 1650009639404 |  | MAXIMUM OPERATING PRESSURE | 3000.000 POUNDS PER SQUARE INCH
7015 | 1650009639404 |  | OVERALL LENGTH | 12.500 INCHES NOMINAL
7016 | 1650009639404 |  | OVERALL HEIGHT | 3.810 INCHES NOMINAL
7017 | 1650009639404 |  | OVERALL DIAMETER | 3.810 INCHES NOMINAL
7018 | 1650009639404 |  | CUBIC CAPACITY | 54.000 CUBIC INCHES
7019 | 1650009639404 |  | MAXIMUM FLUID VOLUME | 48.600 CUBIC INCHES
7020 | 1650009639404 |  | SEPARATOR TYPE | PISTON
7021 | 1650009639404 |  | BLEEDER OPENING | NOT INCLUDED
7022 | 1650009639404 |  | PORT SCREW THREAD DIAMETER | 0.500 INCHES NOMINAL AND 0.750 INCHES NOMINAL
7023 | 1650009639404 |  | PORT SCREW THREAD QUANTITY PER INCH | 20.000 AND 16.000
7024 | 1650009639404 |  | PORT SCREW THREAD SERIES DESIGNATOR | UNF AND UNF
7025 | 1650009639404 |  | MATERIAL | STEEL
7026 | 1650009639404 |  | ITEM NAME | ACCUMULATOR,HYDRAULIC
7027 | 1650009639404 |  | SHAPE | CYLINDRICAL
7028 | 5315009641210 |  | HEAD STYLE | FLAT FILLISTER
7029 | 5315009641210 |  | CHAMFER LENGTH | 0.480 INCHES MINIMUM AND 0.520 INCHES MAXIMUM
7030 | 5315009641210 |  | DIAMETER | 0.622 INCHES MINIMUM AND 0.623 INCHES MAXIMUM
7031 | 5315009641210 |  | UNDER HEAD LENGTH | 2.840 INCHES MINIMUM AND 2.860 INCHES MAXIMUM
7032 | 5315009641210 |  | HOLE ARRANGEMENT STYLE | ONE END DRILLED
7033 | 5315009641210 |  | FIRST HOLE DIAMETER | 0.106 INCHES NOMINAL
7034 | 5315009641210 |  | DISTANCE FROM CENTERLINE OF HOLE TO END | 0.620 INCHES NOMINAL
7035 | 5315009641210 |  | PIN CHAMFER ANGLE | 15.0 DEGREES NOMINAL
7036 | 5315009641210 |  | PIN HEAD DIAMETER | 0.250 INCHES NOMINAL
7037 | 5315009641210 |  | HEIGHT | 0.090 INCHES NOMINAL
7038 | 5315009641210 |  | MATERIAL | STEEL CORROSION RESISTING OVERALL
7039 | 5315009641210 |  | ITEM NAME | PIN,STRAIGHT,HEADED
7040 | 5315009641210 |  | SURFACE TREATMENT | PASSIVATE OVERALL
7041 | 5315009641210 |  | STYLE DESIGNATOR | STRAIGHT
7042 | 6610009672992
7043 | 5310009683055 |  | THREAD CLASS | 3B
7044 | 5310009683055 |  | THREAD DIRECTION | RIGHT-HAND
7045 | 5310009683055 |  | LOCKING FEATURE | PREVAILING TORQUE ALL METAL DESIGN
7046 | 5310009683055 |  | LUBRICATION | DRY FILM LUBRICANT
7047 | 5310009683055 |  | OVERALL HEIGHT | 0.365 INCHES MINIMUM AND 0.395 INCHES MAXIMUM
7048 | 5310009683055 |  | MOUNTING HOLE DIAMETER | 0.066 INCHES MINIMUM AND 0.071 INCHES MAXIMUM
7049 | 5310009683055 |  | NUT STYLE | PLATE
7050 | 5310009683055 |  | NUT LENGTH | 0.393 INCHES MAXIMUM
7051 | 5310009683055 |  | NUT HEIGHT | 0.156 INCHES NOMINAL
7052 | 5310009683055 |  | PLATE THICKNESS | 0.031 INCHES NOMINAL
7053 | 5310009683055 |  | PLATE WIDTH | 0.380 INCHES MAXIMUM
7054 | 5310009683055 |  | NUT MOUNTING PROVISION | STRAIGHT HOLES
7055 | 5310009683055 |  | MOUNTING HOLE ARRANGEMENT STYLE | 2 HOLES
7056 | 5310009683055 |  | DISTANCE FROM APERTURE CENTER TO MOUNTIN | 0.167 INCHES MINIMUM AND 0.177 INCHES MAXIMUM
7057 | 5310009683055 |  | CENTER TO CENTER DISTANCE BETWEEN MOUNTI | 0.217 INCHES MINIMUM AND 0.221 INCHES MAXIMUM
7058 | 5310009683055 |  | TEMP RATING | 450.0 DEG FAHRENHEIT NOMINAL
7059 | 5310009683055 |  | THREAD SERIES | UNC
7060 | 5310009683055 |  | THREAD QUANTITY PER INCH | 32
7061 | 5310009683055 |  | HARDNESS RATING | 36.0 ROCKWELL C MINIMUM AND 40.0 ROCKWELL C MAXIMUM
7062 | 5310009683055 |  | NOMINAL THREAD SIZE | 0.138 INCHES
7063 | 5310009683055 |  | MATERIAL | STEEL OVERALL
7064 | 5310009683055 |  | ITEM NAME | NUT,SELF-LOCKING,PLATE
7065 | 5310009683055 |  | SURFACE TREATMENT | CADMIUM OVERALL
7066 | 5310009683055 |  | SURFACE TREATMENT DOCUMENT AND CLASSIFIC | QQ-P-416,TY 2,CL 3 FED SPEC SINGLE TREATMENT RESPONSE OVERALL
7067 | 6680009683281 |  | END ITEM IDENTIFICATION | C-130 ACFT
7068 | 6680009683281 |  | ITEM NAME | TRANSMITTER,LIQUID QUANTITY
7069 | 5315009688322
7070 | 2915009710228
7071 | 1680009712608 |  | ITEM NAME | TERMINAL,BAIL ROD
7072 | 1680009712608 |  | GENERAL CHARACTERISTICS ITEM DESCRIPTION | CONSISTS OF 1 RIVET P/N MS20435M5-6,1 SPACER P/N 128WS10682-13,2 PLATES P/N 128W
7073 | 3010009722624 |  | END ITEM IDENTIFICATION | M60A1; M60A3; M60A3TTS; M60A1R; DEV M728; M109A1B SP; M109A2 SP; M109A3; M109A3
7074 | 3010009722624 |  | ITEM NAME | DRIVE UNIT,HYDRAULIC
7075 | 3010009722624 |  | GENERAL CHARACTERISTICS ITEM DESCRIPTION | ITEM CONSISTS OF PIN & BEARING ASSY 10922206; RETAINER 7630880; SNAP RING 763087
7076 | 5985009728062
7077 | 3010009744953 |  | OVERALL LENGTH | 0.625 INCHES NOMINAL
7078 | 3010009744953 |  | BORE SHAPE | STRAIGHT
7079 | 3010009744953 |  | JAW CIRCLE OUTSIDE DIAMETER | 0.310 INCHES MINIMUM
7080 | 3010009744953 |  | FEATURES PROVIDED | CASEHARDENED
7081 | 3010009744953 |  | ITEM NAME | CLUTCH HALF,POSITIVE,NONVEHICULAR
7082 | 6620009746489 |  | OVERALL LENGTH | 41.650 INCHES NOMINAL
7083 | 6620009746489 |  | OVERALL WIDTH | 3.036 INCHES NOMINAL
7084 | 6620009746489 |  | MOUNTING DEVICE QUANTITY | 1
7085 | 6620009746489 |  | ACTUATION METHOD | PRESSURE SENSING ELEMENT
7086 | 6620009746489 |  | MOUNTING METHOD | FLANGE
7087 | 6620009746489 |  | ITEM NAME | TRANSMITTER,PRESSURE
7088 | 6620009746489 |  | FSC APPLICATION DATA | INSTRUMENT,ENGINE
7089 | 1720009748252
7090 | 3040009755171 |  | SHAFT END DESIGN | MALE AND FEMALE
7091 | 3040009755171 |  | MATERIAL | STEEL CORROSION RESISTING
7092 | 3040009755171 |  | ITEM NAME | EXTENSION SHAFT
7093 | 5905009772455 |  | MAXIMUM OPERATING TEMP | 200.0 DEG FAHRENHEIT
7094 | 5905009772455 |  | ITEM NAME | RESISTOR,THERMAL
7095 | 2915009790160
7096 | 2840009811762 |  | PART NAME ASSIGNED BY CONTROLLING AGENCY | SHAFT,PROPELLER,TURBINE ENGINE
7097 | 2840009811762 |  | ITEM NAME | SHAFT,TURBINE,AIRCRAFT GAS TURBINE ENGINE
7098 | 5935009817676 |  | THREAD CLASS | 2B
7099 | 5935009817676 |  | THREAD DIRECTION | LEFT-HAND
7100 | 5935009817676 |  | OVERALL LENGTH | 16.002 INCHES NOMINAL
7101 | 5935009817676 |  | BODY LENGTH | 7.814 INCHES NOMINAL
7102 | 5935009817676 |  | OVERALL DIAMETER | 2.312 INCHES NOMINAL
7103 | 5935009817676 |  | CABLE OPENING DIAMETER | 1.230 INCHES NOMINAL
7104 | 5935009817676 |  | CABLE OPENING QUANTITY | 1
7105 | 5935009817676 |  | SIZE DESIGNATION | 11
7106 | 5935009817676 |  | MOUNTING FACILITY TYPE AND QUANTITY | 1 THREADED COUPLING
7107 | 5935009817676 |  | THREAD QUANTITY PER INCH | 16
7108 | 5935009817676 |  | NOMINAL THREAD SIZE | 2.062 INCHES
7109 | 5935009817676 |  | MATERIAL | ALUMINUM ALLOY
7110 | 5935009817676 |  | ITEM NAME | BACKSHELL,ELECTRICAL CONNECTOR
7111 | 5935009817676 |  | SURFACE TREATMENT | ANODIZE
7112 | 5935009817676 |  | STYLE DESIGNATOR | STRAIGHT TYPE W/STRAIN RELIEF
7113 | 5935009817676 |  | THREAD SERIES DESIGNATOR | UNS
7114 | 6625009821593 |  | CIRCUIT CURRENT FOR WHICH DESIGNED | DC
7115 | 6625009821593 |  | DIELECTRIC WITHSTANDING VOLTAGE IN VOLTS | 3000
7116 | 6625009821593 |  | OVERALL LENGTH | 2.650 INCHES MAXIMUM
7117 | 6625009821593 |  | MOUNTING HOLE DIAMETER | 0.125 INCHES NOMINAL
7118 | 6625009821593 |  | SCALE DIVISION QUANTITY | 25 SINGLE INDICATOR ALL RANGES
7119 | 6625009821593 |  | OVERALL DIAMETER | 2.695 INCHES MAXIMUM
7120 | 6625009821593 |  | ENVIRONMENTAL PROTECTION | SHOCK RESISTANT AND VIBRATION RESISTANT
7121 | 6625009821593 |  | MOUNTING BOLT CIRCLE DIAMETER | 2.440 INCHES NOMINAL
7122 | 6625009821593 |  | INDICATOR TYPE | DIAL W/POINTER
7123 | 6625009821593 |  | INSTALLATION DESIGN | PANEL
7124 | 6625009821593 |  | MOUNTING ARRANGEMENT STYLE | THREE HOLE/STUD BOLT CIRCLE
7125 | 6625009821593 |  | SENSITIVITY RATING | 1000.0 OHMS PER VOLT
7126 | 6625009821593 |  | DIAL SCALE MARKING COLOR | BLACK SINGLE INDICATOR ALL RANGES
7127 | 6625009821593 |  | ACCURACY IN PERCENT | M2.0/P2.0 AT FULL SCALE SINGLE INDICATOR ALL RANGES
7128 | 6625009821593 |  | METER DEPTH BEHIND MOUNTING FLANGE | 2.250 INCHES MAXIMUM
7129 | 6625009821593 |  | METER BODY DIAMETER BEHIND MOUNTING FLAN | 2.210 INCHES MAXIMUM
7130 | 6625009821593 |  | MOVEMENT TYPE | MOVING COIL, PERMANENT MAGNET
7131 | 6625009821593 |  | BACKGROUND COLOR | WHITE SINGLE INDICATOR ALL RANGES
7132 | 6625009821593 |  | POINTER COLOR | BLACK SINGLE INDICATOR ALL RANGES
7133 | 6625009821593 |  | POWER SOURCE | EXTERNAL
7134 | 6625009821593 |  | MOUNTING FACILITY TYPE AND QUANTITY | 3 UNTHREADED HOLE
7135 | 6625009821593 |  | SCALE GRADUATION TYPE | LINEAR SINGLE INDICATOR ALL RANGES
7136 | 6625009821593 |  | MEASUREMENT RANGE | P0.0/P5.0 VOLTS, DC SINGLE INDICATOR 1ST RANGE
7137 | 6625009821593 |  | MEASUREMENT RANGE | P0.0/P50.0 VOLTS, DC SINGLE INDICATOR 2ND RANGE
7138 | 6625009821593 |  | MEASUREMENT RANGE | P0.0/P500.0 VOLTS, DC SINGLE INDICATOR 3RD RANGE
7139 | 6625009821593 |  | SCALE SELECTION METHOD | TERMINAL
7140 | 6625009821593 |  | FEATURES PROVIDED | MAGNETIC SHIELD AND ZERO ADJUSTER
7141 | 6625009821593 |  | MOVEMENT SUSPENSION METHOD | JEWEL PIVOT BASE
7142 | 6625009821593 |  | CIRCUIT ATTACHMENT METHOD AND QUANTITY | 2 SOLDER LUG AND 2 THREADED STUD
7143 | 6625009821593 |  | SPECIAL FEATURES | RUGGEDIZED
7144 | 6625009821593 |  | MATERIAL | STEEL
7145 | 6625009821593 |  | ITEM NAME | VOLTMETER
7146 | 6625009821593 |  | NUCLEAR HARDNESS CRITICAL FEATURE | NONHARDENED
7147 | 6625009821593 |  | SURFACE TREATMENT | ENAMEL SEMIGLOSS
7148 | 6625009821593 |  | STYLE DESIGNATOR | ROUND FLUSH MTG
7149 | 6625009821593 |  | FSC APPLICATION DATA | TEST SET,ELECT. EQUIP.
7150 | 5950009848652 |  | RELIABILITY INDICATOR | NOT ESTABLISHED
7151 | 5950009848652 |  | OVERALL LENGTH | 4.750 INCHES MAXIMUM
7152 | 5950009848652 |  | CENTER TO CENTER DISTANCE BETWEEN MOUNTI | 3.490 INCHES MINIMUM SINGLE MOUNTING FACILITY SINGLE CENTER GROUP AND 3.510 IN
7153 | 5950009848652 |  | CENTER TO CENTER DISTANCE BETWEEN MOUNTI | 2.240 INCHES MINIMUM SINGLE MOUNTING FACILITY SINGLE CENTER GROUP AND 2.260 IN
7154 | 5950009848652 |  | OVERALL HEIGHT | 3.870 INCHES MAXIMUM
7155 | 5950009848652 |  | OVERALL WIDTH | 2.970 INCHES NOMINAL
7156 | 5950009848652 |  | MOUNTING HOLE DIAMETER | 0.218 INCHES MINIMUM SINGLE GROUP AND 0.228 INCHES MAXIMUM SINGLE GROUP
7157 | 5950009848652 |  | FREQUENCY RATING | 400.0 HERTZ NOMINAL SINGLE COMPONENT
7158 | 5950009848652 |  | INPUT-OUTPUT PHASE RELATIONSHIP | SINGLE PHASE TO SINGLE PHASE SINGLE COMPONENT
7159 | 5950009848652 |  | INCLOSURE TYPE | FULLY INCLOSED
7160 | 5950009848652 |  | MOUNTING FACILITY QUANTITY | 4 SINGLE GROUP
7161 | 5950009848652 |  | MOUNTING METHOD | UNTHREADED HOLE SINGLE GROUP
7162 | 5950009848652 |  | WINDING FUNCTION AND QUANTITY | 1 PRIMARY, FIXED AUTOTRANSFORMER TYPE SINGLE COMPONENT
7163 | 5950009848652 |  | WINDING OPERATING CURRENT | 22.0 MILLIAMPERES AC MAXIMUM SINGLE COMPONENT SINGLE PRIMARY INPUT
7164 | 5950009848652 |  | WINDING POWER RATING | 2.54 KILOVOLT-AMPERES SINGLE COMPONENT SINGLE PRIMARY INPUT
7165 | 5950009848652 |  | WINDING OPERATING VOLTAGE | 115.00 AC VOLTS NOMINAL SINGLE COMPONENT SINGLE PRIMARY INPUT
7166 | 5950009848652 |  | WINDING OPERATING VOLTAGE | 420.00 AC VOLTS NOMINAL SINGLE COMPONENT SINGLE PRIMARY OUTPUT AND 455.00 AC V
7167 | 5950009848652 |  | SPECIAL FEATURES | BY THE USE OF THE ALTERNATE INPUT TAP,OUTPUT TAP NO. 1 WILL CHANGE FROM 455V TO
7168 | 5950009848652 |  | ITEM NAME | TRANSFORMER,POWER AUTOTRANSFORMER
7169 | 5950009848652 |  | TERMINAL TYPE AND QUANTITY | 6 THREADED STUD
7170 | 5910009887702 |  | BODY STYLE | W/O MTG FACILITIES, RADIAL TERMINALS
7171 | 5910009887702 |  | RELIABILITY INDICATOR | NOT ESTABLISHED
7172 | 5910009887702 |  | BODY DIAMETER | 0.225 INCHES NOMINAL
7173 | 5910009887702 |  | BODY LENGTH | 0.430 INCHES NOMINAL
7174 | 5910009887702 |  | TERMINAL HEIGHT FROM BODY | 1.312 INCHES MINIMUM
7175 | 5910009887702 |  | SCHEMATIC DIAGRAM DESIGNATOR | NO COMMON OR GROUNDED ELECTRODE(S)
7176 | 5910009887702 |  | INSULATION RESISTANCE AT MAXIMUM OPERATI | 1000.0 MEGOHMS
7177 | 5910009887702 |  | CAPACITANCE VALUE PER SECTION | 9.000 PICOFARADS SINGLE SECTION
7178 | 5910009887702 |  | NONDERATED OPERATING TEMP | M55.0 DEG CELSIUS MINIMUM AND 125.0 DEG CELSIUS MAXIMUM
7179 | 5910009887702 |  | TEMP COEFFICIENT OF CAPACITANCE PER SECT | M750.0 SINGLE SECTION
7180 | 5910009887702 |  | NONDERATED CONTINUOUS VOLTAGE RATING AND | 500.0 DC SINGLE SECTION
7181 | 5910009887702 |  | TOLERANCE OF TEMP COEFFICIENT PER SECTIO | M120.0/P120.0 SINGLE SECTION
7182 | 5910009887702 |  | TOLERANCE RANGE PER SECTION | M0.25/P0.25 PICOFARADS SINGLE SECTION
7183 | 5910009887702 |  | CASE MATERIAL | CERAMIC
7184 | 5910009887702 |  | INSULATION RESISTANCE AT REFERENCE TEMP | 50000.0 MEGOHMS
7185 | 5910009887702 |  | QUALITY FACTOR AT REFERENCE TEMP | 570
7186 | 5910009887702 |  | TERMINAL SURFACE TREATMENT | SOLDER
7187 | 5910009887702 |  | ITEM NAME | CAPACITOR,FIXED,CERAMIC DIELECTRIC
7188 | 5910009887702 |  | TEST DATA DOCUMENT | 81349-MIL-C-20 SPECIFICATION (INCLUDES ENGINEERING TYPE BULLETINS, BROCHURES,ET
7189 | 5910009887702 |  | TERMINAL TYPE AND QUANTITY | 2 UNINSULATED WIRE LEAD
7190 | 5910009887702 |  | SPECIFICATION/STANDARD DATA | 81349-MIL-C-20/3 GOVERNMENT SPECIFICATION
7191 | 3110009900474 |  | OVERALL WIDTH | 19.00 MILLIMETERS NOMINAL
7192 | 3110009900474 |  | BORE DIAMETER | 45.00 MILLIMETERS NOMINAL
7193 | 3110009900474 |  | OVERALL OUTSIDE DIAMETER | 3.3310 INCHES NOMINAL
7194 | 3110009900474 |  | SURFACE FINISH | GROUND
7195 | 3110009900474 |  | BORE SHAPE | STRAIGHT
7196 | 3110009900474 |  | LOCATING FEATURE | NONLOCATING
7197 | 3110009900474 |  | INTERNAL CLEARANCE | 0.0006 INCHES MINIMUM RADIAL AND 0.0020 INCHES MAXIMUM RADIAL
7198 | 3110009900474 |  | STANDARD TOLERANCE DESIGNATION | RBEC NO.5
7199 | 3110009900474 |  | MATERIAL | STEEL INNER RING
7200 | 3110009900474 |  | MATERIAL | STEEL OUTER RING
7201 | 3110009900474 |  | MATERIAL | COPPER ALLOY RETAINER
7202 | 3110009900474 |  | MATERIAL | STEEL ROLLER
7203 | 3110009900474 |  | ITEM NAME | BEARING,ROLLER,CYLINDRICAL
7204 | 3110009900474 |  | STYLE DESIGNATOR | SINGLE ROW, NON-LOCATING, TWO LIP INNER RING, CYLINDRICAL OUTER RING, SEPARABLE
7205 | 5310009903447 |  | THREAD CLASS | 3B
7206 | 5310009903447 |  | THREAD DIRECTION | RIGHT-HAND
7207 | 5310009903447 |  | LOCKING FEATURE | PREVAILING TORQUE ALL METAL DESIGN
7208 | 5310009903447 |  | LUBRICATION | DRY FILM LUBRICANT
7209 | 5310009903447 |  | MOUNTING HOLE DIAMETER | 0.098 INCHES MINIMUM AND 0.103 INCHES MAXIMUM
7210 | 5310009903447 |  | NUT STYLE | PLATE
7211 | 5310009903447 |  | NUT LENGTH | 0.643 INCHES MAXIMUM
7212 | 5310009903447 |  | DISTANCE FROM BASE TO CENTER OF APERTURE | 0.187 INCHES NOMINAL
7213 | 5310009903447 |  | NUT HEIGHT | 0.227 INCHES MAXIMUM
7214 | 5310009903447 |  | PLATE THICKNESS | 0.020 INCHES NOMINAL
7215 | 5310009903447 |  | PLATE WIDTH | 0.338 INCHES MAXIMUM
7216 | 5310009903447 |  | NUT COUNTERBORE DEPTH | 0.062 INCHES MINIMUM NUT
7217 | 5310009903447 |  | NUT MOUNTING PROVISION | STRAIGHT HOLES
7218 | 5310009903447 |  | MOUNTING HOLE ARRANGEMENT STYLE | 2 HOLES
7219 | 5310009903447 |  | DISTANCE FROM MOUNTING HOLE CENTER TO BA | 0.312 INCHES NOMINAL
7220 | 5310009903447 |  | CENTER TO CENTER DISTANCE BETWEEN MOUNTI | 0.214 INCHES MINIMUM AND 0.218 INCHES MAXIMUM
7221 | 5310009903447 |  | TEMP RATING | 550.0 DEG FAHRENHEIT NOMINAL
7222 | 5310009903447 |  | THREAD SERIES | UNF
7223 | 5310009903447 |  | FEATURES PROVIDED | FLOATING NUT
7224 | 5310009903447 |  | THREAD QUANTITY PER INCH | 32
7225 | 5310009903447 |  | NOMINAL THREAD SIZE | 0.190 INCHES
7226 | 5310009903447 |  | MATERIAL | STEEL COMP 4130 NUT
7227 | 5310009903447 |  | MATERIAL | STEEL COMP 1075 SHELL
7228 | 5310009903447 |  | MATERIAL DOCUMENT AND CLASSIFICATION | SAE 4130 ASSN STD SINGLE MATERIAL RESPONSE NUT
7229 | 5310009903447 |  | MATERIAL DOCUMENT AND CLASSIFICATION | AISI C1075 ASSN STD SINGLE MATERIAL RESPONSE SHELL
7230 | 5310009903447 |  | ITEM NAME | NUT,SELF-LOCKING,PLATE
7231 | 5310009903447 |  | SURFACE TREATMENT | CADMIUM OVERALL
7232 | 5310009903447 |  | SURFACE TREATMENT DOCUMENT AND CLASSIFIC | QQ-P-416,TY 1,CL 3 FED SPEC SINGLE TREATMENT RESPONSE OVERALL
7233 | 5340009914338 |  | MATERIAL | STEEL
7234 | 5340009914338 |  | ITEM NAME | SEAT,HELICAL COMPRESSION SPRING
7235 | 5340009914338 |  | STYLE DESIGNATOR | SEAT
7236 | 1560009926520 |  | ITEM NAME | TUBE ASSEMBLY,FIRESHIELD
7237 | 1560009926520 |  | GENERAL CHARACTERISTICS ITEM DESCRIPTION | MAJOR COMPONENTS ARE GASKET,COVER,FLANGE AND TITANIUM TUBE 40.300 IN.LG,23.400 I
7238 | 5320009937108 |  | FASTENER LENGTH | 0.490 INCHES MINIMUM AND 0.510 INCHES MAXIMUM
7239 | 5320009937108 |  | HEAD STYLE | UNIVERSAL
7240 | 5320009937108 |  | HEAD HEIGHT | 0.080 INCHES MINIMUM AND 0.090 INCHES MAXIMUM
7241 | 5320009937108 |  | SHANK DIAMETER | 0.186 INCHES MINIMUM AND 0.191 INCHES MAXIMUM
7242 | 5320009937108 |  | SHANK STYLE | STRAIGHT
7243 | 5320009937108 |  | HEAD MAJOR DIAMETER | 0.356 INCHES MINIMUM AND 0.394 INCHES MAXIMUM
7244 | 5320009937108 |  | GRIP LENGTH | 0.209 INCHES MINIMUM AND 0.229 INCHES MAXIMUM
7245 | 5320009937108 |  | SHEAR STRENGTH | 49000 SINGLE POUNDS PER SQUARE INCH
7246 | 5320009937108 |  | MATERIAL | NICKEL ALLOY 400 OVERALL
7247 | 5320009937108 |  | MATERIAL DOCUMENT AND CLASSIFICATION | QQ-N-281 FED SPEC SINGLE MATERIAL RESPONSE OVERALL
7248 | 5320009937108 |  | ITEM NAME | RIVET,SOLID
7249 | 1620009937395
7250 | 5940009939272
7251 | 2815009944437
7252 | 5930009978197 |  | BODY STYLE | BUSHING MOUNTED
7253 | 5930009978197 |  | HAZARDOUS LOCATIONS/ENVIRONMENTAL PROTEC | DUSTPROOF
7254 | 5930009978197 |  | BUSHING LENGTH | 0.944 INCHES MINIMUM AND 1.006 INCHES MAXIMUM
7255 | 5930009978197 |  | BODY LENGTH | 1.100 INCHES NOMINAL
7256 | 5930009978197 |  | BODY WIDTH | 0.875 INCHES MINIMUM AND 0.937 INCHES MAXIMUM
7257 | 5930009978197 |  | BODY HEIGHT | 0.469 INCHES MINIMUM AND 0.531 INCHES MAXIMUM
7258 | 5930009978197 |  | CASE MATERIAL | PLASTIC
7259 | 5930009978197 |  | ACTUATOR STYLE | ROLLER PLUNGER
7260 | 5930009978197 |  | ACTUATOR ROLLER DIAMETER | 0.307 INCHES MINIMUM AND 0.317 INCHES MAXIMUM
7261 | 5930009978197 |  | ACTUATOR ROLLER WIDTH | 0.068 INCHES MINIMUM AND 0.076 INCHES MAXIMUM
7262 | 5930009978197 |  | MAXIMUM VOLTAGE RATING IN VOLTS | 28.0 DC
7263 | 5930009978197 |  | INCLOSURE TYPE | FULLY INCLOSED
7264 | 5930009978197 |  | MOUNTING METHOD | THREADED BUSHING
7265 | 5930009978197 |  | THREAD QUANTITY PER INCH | 32
7266 | 5930009978197 |  | NOMINAL THREAD SIZE | 0.438 INCHES
7267 | 5930009978197 |  | NONPILE-UP CONTACT ARRANGEMENT | 2 POLE, DOUBLE THROW, ONE POSITION MOMENTARY SINGLE SWITCH UNIT
7268 | 5930009978197 |  | SWITCH RELEASE FORCE | 16.0 OUNCES MAXIMUM
7269 | 5930009978197 |  | SWITCH ACTUATING FORCE | 96.0 OUNCES MAXIMUM
7270 | 5930009978197 |  | ACTUATOR MOVEMENT | 0.030 PRETRAVEL INCHES MAXIMUM AND 0.125 OVERTRAVEL INCHES MINIMUM AND 0.020
7271 | 5930009978197 |  | CONTACT LOAD CURRENT RATING AT MAXIMUM R | 3.000 AMPERES RESISTIVE DC AND 1.000 AMPERES INDUCTIVE DC AND 1.000 AMPERES L
7272 | 5930009978197 |  | ITEM NAME | SWITCH,SENSITIVE
7273 | 5930009978197 |  | THREAD SERIES DESIGNATOR | UNS
7274 | 5930009978197 |  | TERMINAL TYPE AND QUANTITY | 6 WIRE LEAD
7275 | 2530009984711 |  | END ITEM IDENTIFICATION | 2320-00-445-0866 TRUCK,WRECKER,2320-00-050-8941 CHASSIS,TRUCK 5T 6X6,2320-01-047
7276 | 2530009984711 |  | ITEM NAME | TENSION DEVICE,TRACK,VEHICULAR
7277 | 2530009984711 |  | GENERAL CHARACTERISTICS ITEM DESCRIPTION | AN ASSY CONSISTING OF A LEVER P/N8344251,FRAME ASSY P/N 8344248,SHAFT P/N 799496
7278 | 6150009986295
7279 | 2840009986817
7280 | 6150009991981 |  | CROSS-SECTIONAL SHAPE STYLE | ROUND
7281 | 6150009991981 |  | ITEM NAME | LEAD,ELECTRICAL
7282 | 5310009992120 |  | CROSS-SECTIONAL SHAPE STYLE | RECTANGULAR
7283 | 5310009992120 |  | HOLE DIAMETER | 1.062 INCHES NOMINAL
7284 | 5310009992120 |  | WIDTH | 1.688 INCHES NOMINAL
7285 | 5310009992120 |  | PERIPHERAL SHAPE STYLE | DEE
7286 | 5310009992120 |  | CENTER HOLE SHAPE STYLE | ROUND
7287 | 5310009992120 |  | THICKNESS | 0.134 INCHES NOMINAL
7288 | 5310009992120 |  | OVERALL DIAMETER | 2.000 INCHES NOMINAL
7289 | 5310009992120 |  | MATERIAL | STEEL OVERALL
7290 | 5310009992120 |  | ITEM NAME | WASHER,FLAT
7291 | 5310009992120 |  | SURFACE TREATMENT | CADMIUM OVERALL
7292 | 3110009992341 |  | LUG QUANTITY | 4
7293 | 3110009992341 |  | CROSS-SECTIONAL SHAPE STYLE | RAISED SURFACE W/O APERTURE
7294 | 3110009992341 |  | OUTSIDE DIAMETER | 4.059 INCHES MINIMUM AND 4.060 INCHES MAXIMUM
7295 | 3110009992341 |  | MOUNTING HOLE DIAMETER | 0.412 INCHES MINIMUM AND 0.438 INCHES MAXIMUM
7296 | 3110009992341 |  | MOUNTING HOLE ARRANGEMENT STYLE | FOUR HOLES
7297 | 3110009992341 |  | DISTANCE BETWEEN HOLES ALONG LENGTH | 4.750 INCHES NOMINAL
7298 | 3110009992341 |  | DISTANCE BETWEEN HOLES ALONG WIDTH | 4.750 INCHES NOMINAL
7299 | 3110009992341 |  | OVERALL THICKNESS | 1.500 INCHES NOMINAL
7300 | 3110009992341 |  | END ITEM IDENTIFICATION | 1450-01-121-2122 CARRIER,GUIDED MSL,2350-01-096-9356 CARGO CARRIER,2350-00-968-6
7301 | 3110009992341 |  | LUG WIDTH | 0.690 INCHES NOMINAL
7302 | 3110009992341 |  | RAISED SURFACE HEIGHT | 1.250 INCHES NOMINAL
7303 | 3110009992341 |  | DISTANCE FROM HORIZONTAL CENTERLINE TO C | 2.375 INCHES NOMINAL
7304 | 3110009992341 |  | DISTANCE FROM VERTICAL CENTERLINE TO CEN | 2.375 INCHES NOMINAL
7305 | 3110009992341 |  | MOUNTING HOLE TYPE | ROUND, UNTHREADED
7306 | 3110009992341 |  | RADIUS FROM CENTER OF PLATE TO END OF LU | 2.720 INCHES NOMINAL
7307 | 3110009992341 |  | OUTSIDE RAISED SURFACE DIAMETER | 3.940 INCHES NOMINAL
7308 | 3110009992341 |  | MATERIAL | IRON OVERALL
7309 | 3110009992341 |  | ITEM NAME | PLATE,RETAINING,BEARING
7310 | 3110009992341 |  | STYLE DESIGNATOR | ROUND WITH LUGS
7311 | 3110009992342 |  | LUG QUANTITY | 4
7312 | 3110009992342 |  | CROSS-SECTIONAL SHAPE STYLE | RAISED SURFACE W/O APERTURE
7313 | 3110009992342 |  | OUTSIDE DIAMETER | 4.880 INCHES NOMINAL
7314 | 3110009992342 |  | MINOR THICKNESS | 0.250 INCHES NOMINAL
7315 | 3110009992342 |  | MOUNTING HOLE ARRANGEMENT STYLE | SINGLE BOLT HOLE CIRCLE
7316 | 3110009992342 |  | BOLT CIRCLE HOLE QUANTITY | 4
7317 | 3110009992342 |  | OVERALL THICKNESS | 1.250 INCHES NOMINAL
7318 | 3110009992342 |  | END ITEM IDENTIFICATION | 2350-00-968-6321 CARRIER, PERS, FT; 1450-00-933-4704 CARRIER, HAWK MISSILE; 2350
7319 | 3110009992342 |  | RAISED SURFACE HEIGHT | 0.250 INCHES NOMINAL
7320 | 3110009992342 |  | COUNTERBORE DIAMETER | 3.344 INCHES MINIMUM AND 3.346 INCHES MAXIMUM
7321 | 3110009992342 |  | COUNTERBORE DEPTH | 0.473 INCHES MINIMUM AND 0.478 INCHES MAXIMUM
7322 | 3110009992342 |  | MOUNTING HOLE TYPE | ROUND, UNTHREADED
7323 | 3110009992342 |  | OUTSIDE RAISED SURFACE DIAMETER | 4.059 INCHES MINIMUM AND 4.060 INCHES MAXIMUM
7324 | 3110009992342 |  | MATERIAL | IRON OVERALL
7325 | 3110009992342 |  | ITEM NAME | PLATE,RETAINING,BEARING
7326 | 3110009992342 |  | STYLE DESIGNATOR | ROUND WITH LUGS
7327 | 3020009993381 |  | BODY STYLE | PLAIN, SOLID
7328 | 3020009993381 |  | PITCH DIAMETER | 1.5620 INCHES NOMINAL
7329 | 3020009993381 |  | TEETH QUANTITY | 25
7330 | 3020009993381 |  | BORE STYLE | PLAIN BOTH ENDS
7331 | 3020009993381 |  | HARDNESS RATING | 52.0 ROCKWELL C MINIMUM TEETH AND 56.0 ROCKWELL C MAXIMUM TEETH
7332 | 3020009993381 |  | NOMINAL OUTSIDE DIAMETER | 1.702 INCHES
7333 | 3020009993381 |  | TOOTH FORM | STANDARD
7334 | 3020009993381 |  | PRESSURE ANGLE | 20.0000 DEGREES
7335 | 3020009993381 |  | FACE NOMINAL WIDTH | 0.313 INCHES
7336 | 3020009993381 |  | BORE NOMINAL DIAMETER | 1.023 INCHES BOTH ENDS
7337 | 3020009993381 |  | MATERIAL | STEEL COMP E4340 OVERALL
7338 | 3020009993381 |  | MATERIAL DOCUMENT AND CLASSIFICATION | MIL-S-5000 MIL SPEC SINGLE MATERIAL RESPONSE OVERALL
7339 | 3020009993381 |  | ITEM NAME | GEAR,SPUR
7340 | 3020009993381 |  | STYLE DESIGNATOR | HUBLESS
7341 | 4820009995920
7342 | 4720010035739 |  | PART NAME ASSIGNED BY CONTROLLING AGENCY | HOSE ASSEMBLY,TURBI
7343 | 4720010035739 |  | ITEM NAME | HOSE ASSEMBLY,METALLIC
7344 | 5342010036708 |  | GRIPPING ACCOMMODATION TYPE | HANDLE
7345 | 5342010036708 |  | SYSTEM FOR WHICH DESIGNED | PRESSURIZED
7346 | 5342010036708 |  | PRESSURE RELIEF METHOD | MANUAL
7347 | 5342010036708 |  | ITEM NAME | CAP,FILLER OPENING
7348 | 5365010037829 |  | MATERIAL | ALUMINUM ALLOY 7075
7349 | 5365010037829 |  | MATERIAL DOCUMENT AND CLASSIFICATION | QQ-A-250/13,T6 FED SPEC SINGLE MATERIAL RESPONSE
7350 | 5365010037829 |  | ITEM NAME | SPACER,PLATE
7351 | 4730010038860 |  | OVERALL LENGTH | 1.602 INCHES NOMINAL
7352 | 4730010038860 |  | OUTSIDE DIAMETER | 4.900 INCHES NOMINAL
7353 | 4730010038860 |  | TUBE OUTSIDE DIAMETER FOR WHICH DESIGNED | 4.000 INCHES NOMINAL
7354 | 4730010038860 |  | END ITEM IDENTIFICATION | C17A AIRCRAFT
7355 | 4730010038860 |  | WORKING PRESSURE AND SERVICE TYPE | 125.0 POUNDS PER SQUARE INCH NOMINAL AIR
7356 | 4730010038860 |  | WORKING PRESSURE AND SERVICE TYPE | 125.0 POUNDS PER SQUARE INCH NOMINAL OIL
7357 | 4730010038860 |  | WORKING TEMP AND SERVICE TYPE | 65.0 DEG FAHRENHEIT MINIMUM AIR AND 400.0 DEG FAHRENHEIT MAXIMUM AIR
7358 | 4730010038860 |  | WORKING TEMP AND SERVICE TYPE | 65.0 DEG FAHRENHEIT MINIMUM OIL AND 400.0 DEG FAHRENHEIT MAXIMUM OIL
7359 | 4730010038860 |  | MATERIAL | ALUMINUM ALLOY 2024
7360 | 4730010038860 |  | ITEM NAME | COUPLING ASSEMBLY,TUBE,FLEXIBLE
7361 | 4730010038860 |  | STYLE DESIGNATOR | FLEXIBLE COUPLING ASSEMBLY
7362 | 5315010038924
7363 | 2915010041662 |  | ITEM NAME | MANIFOLD ASSEMBLY,FUEL
7364 | 2915010041662 |  | GENERAL CHARACTERISTICS ITEM DESCRIPTION | 21.150 IN. LG AGAVGAIRCRAFT ENGINE MODEL T64-GE-6
7365 | 1560010044406 |  | END ITEM IDENTIFICATION | MODEL A10 AIRCRAFT
7366 | 1560010044406 |  | ITEM NAME | FILLER,VOID,BULKHEAD
7367 | 1560010044406 |  | GENERAL CHARACTERISTICS ITEM DESCRIPTION | PLASTIC,FOAM AX5052-2.5,FSCM 04614
7368 | 5961010048229 |  | OVERALL LENGTH | 0.465 INCHES NOMINAL
7369 | 5961010048229 |  | END ITEM IDENTIFICATION | AN/TPS-43E, -75
7370 | 5961010048229 |  | FEATURES PROVIDED | HERMETICALLY SEALED CASE
7371 | 5961010048229 |  | CRITICALITY CODE JUSTIFICATION | FEAT
7372 | 5961010048229 |  | SEMICONDUCTOR MATERIAL | SILICON
7373 | 5961010048229 |  | SPECIAL FEATURES | WEAPONS SYSTEM ESSENTIAL; T.O. 31P3-TPS-43-54; NHA 5840-01-003-0723
7374 | 5961010048229 |  | ITEM NAME | SEMICONDUCTOR DEVICE,DIODE
7375 | 1560010048905 |  | MATERIAL | ALUMINUM ALLOY
7376 | 1560010048905 |  | ITEM NAME | WINDOW PANEL,AIRCRAFT
7377 | 6110010051937 |  | HAZARDOUS LOCATIONS/ENVIRONMENTAL PROTEC | DRIPPROOF
7378 | 6110010051937 |  | OVERALL LENGTH | 12.380 INCHES NOMINAL
7379 | 6110010051937 |  | OVERALL HEIGHT | 11.900 INCHES NOMINAL
7380 | 6110010051937 |  | OVERALL WIDTH | 10.500 INCHES NOMINAL
7381 | 6110010051937 |  | AC VOLTAGE RATING | 440.0 VOLTS NOMINAL
7382 | 6110010051937 |  | ACTUATION METHOD | MAGNETIC
7383 | 6110010051937 |  | PERFORMANCE TYPE | AUTOMATIC
7384 | 6110010051937 |  | DUTY CYCLE | CONTINUOUS
7385 | 6110010051937 |  | MOUNTING CONFIGURATION | SIX 27/64 IN. DIA MTG HOLES FOR 3/8 IN. DIA BOLTS
7386 | 6110010051937 |  | OPERATING VOLTAGE CHARACTERISTIC | FULL
7387 | 6110010051937 |  | HORSEPOWER RATING | 400
7388 | 6110010051937 |  | AMBIENT TEMP | 50.0 DEG CELSIUS
7389 | 6110010051937 |  | INCLOSURE FEATURE | OPEN
7390 | 6110010051937 |  | NATIONAL ELECTRICAL MANUFACTURERS ASSOCI | DESIGNED PER NEMA STD
7391 | 6110010051937 |  | AMP SIZE RATING | 540
7392 | 6110010051937 |  | CONTROL TYPE | LOCAL
7393 | 6110010051937 |  | FEATURES PROVIDED | ACCESSORY LOCATION INTERNAL
7394 | 6110010051937 |  | ITEM NAME | CONTACTOR,MAGNETIC
7395 | 5331010052315 |  | OUTSIDE DIAMETER | 15.025 INCHES NOMINAL
7396 | 5331010052315 |  | TEMP RATING | M20.0 DEG FAHRENHEIT AND 400.0 DEG FAHRENHEIT
7397 | 5331010052315 |  | CROSS-SECTIONAL HEIGHT | 0.269 INCHES MINIMUM AND 0.281 INCHES MAXIMUM
7398 | 5331010052315 |  | CENTER HOLE DIAMETER | 14.405 INCHES MINIMUM AND 14.545 INCHES MAXIMUM
7399 | 5331010052315 |  | ELONGATION PERCENTAGE | 125 MAXIMUM
7400 | 5331010052315 |  | HARDNESS RATING | 75.0 SHORE DUROMETER A NOMINAL
7401 | 5331010052315 |  | MATERIAL | RUBBER FLUOROCARBON CLASS FPM
7402 | 5331010052315 |  | ITEM NAME | O-RING
7403 | 5930010056470 |  | THREAD CLASS | 2B ALL THREADED HOLE
7404 | 5930010056470 |  | OVERALL LENGTH | 2.563 INCHES NOMINAL
7405 | 5930010056470 |  | OVERALL HEIGHT | 1.859 INCHES NOMINAL
7406 | 5930010056470 |  | OVERALL WIDTH | 1.250 INCHES NOMINAL
7407 | 5930010056470 |  | BODY LENGTH | 1.656 INCHES NOMINAL
7408 | 5930010056470 |  | DISTANCE BETWEEN MOUNTING FACILITY CENTE | 2.187 INCHES NOMINAL
7409 | 5930010056470 |  | CAPILLARY TUBE LENGTH | 30.0 INCHES MINIMUM AND 32.5 INCHES MAXIMUM
7410 | 5930010056470 |  | TEMP SENSING ELEMENT TYPE | CAPILLARY TUBE
7411 | 5930010056470 |  | MOUNTING METHOD | BRACKET AND THREADED HOLE
7412 | 5930010056470 |  | THREAD QUANTITY PER INCH | 32 ALL THREADED HOLE
7413 | 5930010056470 |  | CONTACT ACTION STIMULUS | INCREASE
7414 | 5930010056470 |  | NOMINAL THREAD SIZE | 0.164 INCHES ALL THREADED HOLE
7415 | 5930010056470 |  | MOUNTING FACILITY PATTERN | TWO POSITION IN-LINE
7416 | 5930010056470 |  | NONPILE-UP CONTACT ARRANGEMENT | 1 POLE, DOUBLE THROW, ONE POSITION MOMENTARY
7417 | 5930010056470 |  | TERMINAL TYPE | QUICK DISCONNECT, MALE
7418 | 5930010056470 |  | CONTACT LOAD CURRENT RATING | 8.3 AMPERES RESISTIVE LOAD FIRST VOLTAGE
7419 | 5930010056470 |  | CONTACT LOAD CURRENT RATING | 16.0 AMPERES RESISTIVE LOAD SECOND VOLTAGE
7420 | 5930010056470 |  | CONTACT ADJUSTABILITY | DEACTUATION POINT NOT ADJUSTABLE AND ACTUATION POINT NOT ADJUSTABLE
7421 | 5930010056470 |  | CONTACT STIMULUS RATING | 45.00 ACTUATION POINT MINIMUM DEGREES FAHRENHEIT AND 47.00 ACTUATION POINT MAX
7422 | 5930010056470 |  | CONTACT VOLTAGE RATING IN VOLTS | 240.0 AC AT SEA LEVEL FIRST VOLTAGE
7423 | 5930010056470 |  | CONTACT VOLTAGE RATING IN VOLTS | 120.0 DC AT SEA LEVEL SECOND VOLTAGE
7424 | 5930010056470 |  | MEDIA FOR WHICH DESIGNED | GAS OR LIQUID
7425 | 5930010056470 |  | ITEM NAME | SWITCH,THERMOSTATIC
7426 | 5930010056470 |  | STYLE DESIGNATOR | RECTANGULAR
7427 | 5930010056470 |  | THREAD SERIES DESIGNATOR | UNC ALL THREADED HOLE
7428 | 5930010056475 |  | CONTACT VOLTAGE RATING IN VOLTS | 115.0 HIGHEST AC VOLTAGE RATING AT SEA LEVEL
7429 | 5930010056475 |  | CONTACT VOLTAGE RATING IN VOLTS | 50.0 HIGHEST DC VOLTAGE RATING AT SEA LEVEL
7430 | 5930010056475 |  | CONTACT LOAD CURRENT RATING | 10.0 AMPERES INDUCTIVE LOAD HIGHEST AC VOLTAGE RATING AT SEA LEVEL AND 5.0 AMP
7431 | 5930010056475 |  | SPECIAL FEATURES | INCLUDES FOUR EXTRA FUSEHOLDERS; REMOTE OPERATED
7432 | 5930010056475 |  | ITEM NAME | SWITCH,ROTARY
7433 | 3120010062164
7434 | 5330010069585 |  | MATERIAL | ALUMINUM ALLOY 2024 OVERALL
7435 | 5330010069585 |  | MATERIAL DOCUMENT AND CLASSIFICATION | QQ-A-225/6 FED SPEC SINGLE MATERIAL RESPONSE OVERALL
7436 | 5330010069585 |  | ITEM NAME | RETAINER,PACKING
7437 | 5330010069585 |  | SURFACE TREATMENT | ANODIZE OVERALL
7438 | 5330010069585 |  | SURFACE TREATMENT DOCUMENT AND CLASSIFIC | MIL-A-8625 TY 2 MIL SPEC SINGLE TREATMENT RESPONSE OVERALL
7439 | 1680010075515 |  | OVERALL LENGTH | 18.000 INCHES NOMINAL
7440 | 1680010075515 |  | CASING MATERIAL | STEEL
7441 | 1680010075515 |  | ITEM NAME | SHAFT ASSEMBLY,FLEXIBLE
7442 | 1680010075515 |  | FSC APPLICATION DATA | ACTUATOR,ELECTRO-MECHANICAL,LINEAR,AIRFRAME COMPONENT
7443 | 5962010076753 |  | BODY LENGTH | 0.840 INCHES MAXIMUM
7444 | 5962010076753 |  | BODY WIDTH | 0.220 INCHES MINIMUM AND 0.310 INCHES MAXIMUM
7445 | 5962010076753 |  | BODY HEIGHT | 0.140 INCHES MINIMUM AND 0.185 INCHES MAXIMUM
7446 | 5962010076753 |  | MAXIMUM POWER DISSIPATION RATING | 200.0 MILLIWATTS
7447 | 5962010076753 |  | OPERATING TEMP RANGE | M55.0/P125.0 DEG CELSIUS
7448 | 5962010076753 |  | STORAGE TEMP RANGE | M65.0/P175.0 DEG CELSIUS
7449 | 5962010076753 |  | FEATURES PROVIDED | HERMETICALLY SEALED AND MONOLITHIC AND POSITIVE OUTPUTS AND EDGE TRIGGERED AND R
7450 | 5962010076753 |  | INCLOSURE MATERIAL | CERAMIC AND GLASS
7451 | 5962010076753 |  | INCLOSURE CONFIGURATION | DUAL-IN-LINE
7452 | 5962010076753 |  | OUTPUT LOGIC FORM | COMPLEMENTARY-METAL OXIDE-SEMICONDUCTOR LOGIC
7453 | 5962010076753 |  | INPUT CIRCUIT PATTERN | DUAL 4 STAGE
7454 | 5962010076753 |  | DESIGN FUNCTION AND QUANTITY | 2 SHIFT REGISTER, STATIC
7455 | 5962010076753 |  | CASE OUTLINE SOURCE AND DESIGNATOR | D-2 MIL-M-38510
7456 | 5962010076753 |  | ITEM NAME | MICROCIRCUIT,DIGITAL
7457 | 5962010076753 |  | TEST DATA DOCUMENT | 81349-MIL-M-38510 SPECIFICATION (INCLUDES ENGINEERING TYPE BULLETINS, BROCHURES
7458 | 5962010076753 |  | SPECIFICATION/STANDARD DATA | 81349-MIL-M-38510/57 GOVERNMENT SPECIFICATION
7459 | 5325010084251 |  | BARREL HEIGHT | 0.183 INCHES MINIMUM AND 0.193 INCHES MAXIMUM
7460 | 5325010084251 |  | FLANGE OUTSIDE DIAMETER | 0.100 INCHES MINIMUM AND 0.110 INCHES MAXIMUM
7461 | 5325010084251 |  | BARREL STYLE | STRAIGHT ROUND TYPE
7462 | 5325010084251 |  | BARREL OUTSIDE DIAMETER | 0.057 INCHES MINIMUM AND 0.061 INCHES MAXIMUM
7463 | 5325010084251 |  | FLANGE STYLE | FLANGE
7464 | 5325010084251 |  | MATERIAL | COPPER ALLOY OVERALL
7465 | 5325010084251 |  | ITEM NAME | EYELET,METALLIC
7466 | 5365010086420
7467 | 4730010096468
7468 | 5998010099490 |  | END ITEM IDENTIFICATION | 6940-00-489-4571
7469 | 5998010099490 |  | SPECIAL FEATURES | MODEL 5590 CARD PROVIDES A MEANS OF POSITIONING A BLUE CHIP CARD ABOVE THE CASE
7470 | 5998010099490 |  | ITEM NAME | EXTENDER CARD,ELECTRONIC TEST
7471 | 4320010103456 |  | END ITEM IDENTIFICATION | LAUNCHER AIM7F
7472 | 4320010103456 |  | ITEM NAME | PISTON,HYDRAULIC MOTOR-PUMP
7473 | 4320010103456 |  | GENERAL CHARACTERISTICS ITEM DESCRIPTION | CRES STEEL,CHROME PLATE,2.125 IN. DIA. X 6.814 IN. L
7474 | 5305010103689 |  | THREAD CLASS | 3A
7475 | 5305010103689 |  | THREAD DIRECTION | RIGHT-HAND
7476 | 5305010103689 |  | THREAD LENGTH | 0.690 INCHES NOMINAL
7477 | 5305010103689 |  | FASTENER LENGTH | 0.609 INCHES MINIMUM AND 0.641 INCHES MAXIMUM
7478 | 5305010103689 |  | HEAD STYLE | FLAT CHAMFER
7479 | 5305010103689 |  | HEAD DIAMETER | 0.303 INCHES MINIMUM AND 0.312 INCHES MAXIMUM
7480 | 5305010103689 |  | HEAD HEIGHT | 0.185 INCHES MINIMUM AND 0.190 INCHES MAXIMUM
7481 | 5305010103689 |  | HOLE DIAMETER | 0.047 INCHES NOMINAL
7482 | 5305010103689 |  | INTERNAL DRIVE STYLE | DOUBLE HEXAGON
7483 | 5305010103689 |  | NOMINAL THREAD DIAMETER | 0.190 INCHES
7484 | 5305010103689 |  | WIDTH ACROSS FLATS | 0.156 INCHES MINIMUM AND 0.159 INCHES MAXIMUM
7485 | 5305010103689 |  | HOLE QUANTITY | 4
7486 | 5305010103689 |  | HOLE TYPE | DRILLED
7487 | 5305010103689 |  | THREAD QUANTITY PER INCH | 24
7488 | 5305010103689 |  | HARDNESS RATING | 24.0 ROCKWELL C MINIMUM OVERALL AND 36.0 ROCKWELL C MAXIMUM OVERALL
7489 | 5305010103689 |  | HOLE CONFIGURATION STYLE | ROUND LONGITUDINAL HOLE
7490 | 5305010103689 |  | SURFACE FINISH | 63.0 MICROINCHES BEARING SURFACE OF HEAD
7491 | 5305010103689 |  | SURFACE FINISH | 63.0 MICROINCHES GRIP
7492 | 5305010103689 |  | SURFACE FINISH | 32.0 MICROINCHES THREADS
7493 | 5305010103689 |  | MATERIAL | STEEL CORROSION RESISTING OVERALL
7494 | 5305010103689 |  | MATERIAL DOCUMENT AND CLASSIFICATION | AMS5735,TYPE A-286 ASSN STD SINGLE MATERIAL RESPONSE OVERALL
7495 | 5305010103689 |  | ITEM NAME | SCREW,CAP,SOCKET HEAD
7496 | 5305010103689 |  | THREAD SERIES DESIGNATOR | UNJC
7497 | 5365010106788
7498 | 1650010130421 |  | END ITEM IDENTIFICATION | ACFT,MODEL A-10A
7499 | 1650010130421 |  | ITEM NAME | SEAT
7500 | 5995010133263
7501 | 1680010136367 |  | END ITEM IDENTIFICATION | AIRCRAFT MODEL A-10A
7502 | 1680010136367 |  | ITEM NAME | SPACER,SHIM
7503 | 1680010145310 |  | END ITEM IDENTIFICATION | 1680005006064
7504 | 1680010145310 |  | ITEM NAME | ROTOR,ACTUATOR
7505 | 6685010148047 |  | END ITEM IDENTIFICATION | AWACS MODEL 411L
7506 | 6685010148047 |  | ITEM NAME | TRANSDUCER,PRESSURE
7507 | 6685010148047 |  | GENERAL CHARACTERISTICS ITEM DESCRIPTION | STAINLESS STEEL,3.300 IN. LG,1.125 IN. W,OPERATING TEMPERATURE M65.0 DEG F TO 20
7508 | 1560010153176 |  | END ITEM IDENTIFICATION | KC-135
7509 | 1560010153176 |  | SPECIAL FEATURES | ALUMINUM ALLOY; STRUCTURAL COMPONENT AIRFRAME
7510 | 1560010153176 |  | ITEM NAME | FRAME,WINDOW,AIRCRAFT
7511 | 1560010154258 |  | SPECIAL FEATURES | ALUMINUM ALLOY
7512 | 1560010154258 |  | ITEM NAME | FRAME,WINDOW,AIRCRAFT
7513 | 1560010156029 |  | END ITEM IDENTIFICATION | KC-135
7514 | 1560010156029 |  | SPECIAL FEATURES | ALUMINUM ALLOY; STRUCTURAL COMPONENT, AIRFRAME
7515 | 1560010156029 |  | ITEM NAME | FRAME,WINDOW,AIRCRAFT
7516 | 5305010165513 |  | THREAD CLASS | 2A
7517 | 5305010165513 |  | THREAD DIRECTION | RIGHT-HAND
7518 | 5305010165513 |  | THREAD LENGTH | 0.500 INCHES NOMINAL
7519 | 5305010165513 |  | FASTENER LENGTH | 0.500 INCHES NOMINAL
7520 | 5305010165513 |  | HEAD STYLE | ROUND
7521 | 5305010165513 |  | HEAD DIAMETER | 0.334 INCHES MINIMUM AND 0.359 INCHES MAXIMUM
7522 | 5305010165513 |  | HEAD HEIGHT | 0.137 INCHES MAXIMUM
7523 | 5305010165513 |  | LOCKING FEATURE | PELLET THREADS
7524 | 5305010165513 |  | INTERNAL DRIVE STYLE | CROSS RECESS TYPE II
7525 | 5305010165513 |  | NOMINAL THREAD DIAMETER | 0.190 INCHES
7526 | 5305010165513 |  | THREAD QUANTITY PER INCH | 32
7527 | 5305010165513 |  | MINIMUM TENSILE STRENGTH | 55000 POUNDS PER SQUARE INCH
7528 | 5305010165513 |  | MATERIAL | ALUMINUM ALLOY OVERALL
7529 | 5305010165513 |  | ITEM NAME | SCREW,CAP,SOCKET HEAD
7530 | 5305010165513 |  | SURFACE TREATMENT | ANODIZE OVERALL
7531 | 5305010165513 |  | SURFACE TREATMENT DOCUMENT AND CLASSIFIC | MIL-A-8625 MIL SPEC SINGLE TREATMENT RESPONSE OVERALL
7532 | 5305010165513 |  | THREAD SERIES DESIGNATOR | UNF
7533 | 5315010167670 |  | FIRST END STYLE | OVAL
7534 | 5315010167670 |  | PIN OVERALL LENGTH | 3.000 INCHES NOMINAL
7535 | 5315010167670 |  | PIN SIZE DESIGNATION | 8
7536 | 5315010167670 |  | SECOND END RELATIONSHIP WITH FIRST END | IDENTICAL
7537 | 5315010167670 |  | FIRST END LOCATION | BOTH ENDS
7538 | 5315010167670 |  | FIRST END OUTER RADIUS | 0.492 INCHES NOMINAL
7539 | 5315010167670 |  | SURFACE FINISH | 63.0 MICROINCHES OUTSIDE DIAMETER
7540 | 5315010167670 |  | MATERIAL | NICKEL ALLOY 400 OVERALL OR NICKEL ALLOY R-405 OVERALL
7541 | 5315010167670 |  | ITEM NAME | PIN,TAPERED,PLAIN
7542 | 5315010167670 |  | DEPARTURE FROM CITED DOCUMENT | AS MODIFIED BY MATERIAL
7543 | 5320010174188 |  | THREAD CLASS | 3B
7544 | 5320010174188 |  | THREAD DIRECTION | RIGHT-HAND
7545 | 5320010174188 |  | IDENTIFICATION CODE COLOR | BLUE
7546 | 5320010174188 |  | COLLAR OUTSIDE DIAMETER | 0.283 INCHES MINIMUM AND 0.287 INCHES MAXIMUM
7547 | 5320010174188 |  | COLLAR OVERALL HEIGHT | 0.413 INCHES MINIMUM AND 0.437 INCHES MAXIMUM
7548 | 5320010174188 |  | LUBRICATION | CETYL ALCOHOL, SPEC 305, HI-SHEAR CORP
7549 | 5320010174188 |  | COLLAR INSIDE DIAMETER | 0.166 INCHES MINIMUM AND 0.173 INCHES MAXIMUM
7550 | 5320010174188 |  | FEATURES PROVIDED | WASHER
7551 | 5320010174188 |  | THREAD QUANTITY PER INCH | 32
7552 | 5320010174188 |  | NOMINAL THREAD SIZE | 0.164 INCHES
7553 | 5320010174188 |  | COLLAR STYLE | THREADED (BREAK OFF) TYPE
7554 | 5320010174188 |  | MATERIAL | STEEL COMP 630 OVERALL
7555 | 5320010174188 |  | MATERIAL DOCUMENT AND CLASSIFICATION | AMS 5643 ASSN STD SINGLE MATERIAL RESPONSE OVERALL
7556 | 5320010174188 |  | ITEM NAME | COLLAR,PIN-RIVET
7557 | 5320010174188 |  | SURFACE TREATMENT | SILVER OVERALL
7558 | 5320010174188 |  | SURFACE TREATMENT DOCUMENT AND CLASSIFIC | AMS 2410 ASSN STD SINGLE TREATMENT RESPONSE OVERALL
7559 | 5320010174188 |  | THREAD SERIES DESIGNATOR | UNJC
7560 | 5935010178157 |  | BODY STYLE | STRAIGHT SHAPE, EXTERNAL COUPLING W/STRAIN RELIEF
7561 | 5935010178157 |  | OVERALL LENGTH | 5.000 INCHES NOMINAL
7562 | 5935010178157 |  | DIAMETER | 2.300 INCHES MAXIMUM
7563 | 5935010178157 |  | OVERALL DIAMETER | 3.470 INCHES MINIMUM AND 3.530 INCHES MAXIMUM
7564 | 5935010178157 |  | ENVIRONMENTAL PROTECTION | VIBRATION RESISTANT
7565 | 5935010178157 |  | MATING END QUANTITY | 1
7566 | 5935010178157 |  | CONTACT REMOVABILITY | NONREMOVABLE SINGLE MATING END ALL CONTACT GROUPINGS
7567 | 5935010178157 |  | CONTACT MAXIMUM CURRENT RATING IN AMPS | 13.0 SINGLE MATING END 1ST CONTACT GROUPING
7568 | 5935010178157 |  | CONTACT MAXIMUM CURRENT RATING IN AMPS | 7.5 SINGLE MATING END 2ND CONTACT GROUPING
7569 | 5935010178157 |  | POLARIZATION METHOD | KEYWAY OR MULTIPLE KEYWAY
7570 | 5935010178157 |  | INSERT POSITION IN DEG | 15
7571 | 5935010178157 |  | SHELL TYPE | SOLID
7572 | 5935010178157 |  | CONNECTOR LOCKING METHOD | SPRING FRICTION
7573 | 5935010178157 |  | CONNECTOR CABLE STRAIN RELIEF METHOD | CABLE CLAMP
7574 | 5935010178157 |  | TERMINAL LOCATION | BACK SINGLE MATING END ALL CONTACT GROUPINGS
7575 | 5935010178157 |  | CONTACT MATERIAL | COPPER ALLOY SINGLE MATING END ALL CONTACT GROUPINGS
7576 | 5935010178157 |  | CONTACT SURFACE TREATMENT | GOLD SINGLE MATING END ALL CONTACT GROUPINGS AND SILVER SINGLE MATING END ALL CO
7577 | 5935010178157 |  | TERMINAL TYPE | SOLDER WELL SINGLE MATING END ALL CONTACT GROUPINGS
7578 | 5935010178157 |  | SHELL MATERIAL | ALUMINUM ALLOY
7579 | 5935010178157 |  | SHELL SURFACE TREATMENT | NICKEL
7580 | 5935010178157 |  | INCLUDED CONTACT QUANTITY | 2 SINGLE MATING END 1ST CONTACT GROUPING
7581 | 5935010178157 |  | INCLUDED CONTACT QUANTITY | 4 SINGLE MATING END 2ND CONTACT GROUPING
7582 | 5935010178157 |  | INCLUDED CONTACT QUANTITY | 40 SINGLE MATING END 3RD CONTACT GROUPING
7583 | 5935010178157 |  | ITEM NAME | CONNECTOR,PLUG,ELECTRICAL
7584 | 5935010178157 |  | PRECIOUS MATERIAL AND LOCATION | CONTACT SURFACES GOLD AND CONTACT SURFACES SILVER
7585 | 5935010178157 |  | PRECIOUS MATERIAL AND WEIGHT | 0.054 GOLD GRAINS, TROY AND 0.054 SILVER GRAINS, TROY
7586 | 5935010178157 |  | PRECIOUS MATERIAL | GOLD AND SILVER
7587 | 1680010187496 |  | END ITEM IDENTIFICATION | CH-46F AIRCRAFT
7588 | 1680010187496 |  | ITEM NAME | GRIP ASSEMBLY,WINCH
7589 | 1560010189039 |  | SECURING DEVICE TYPE | HINGE
7590 | 1560010189039 |  | MATERIAL | ALUMINUM ALLOY
7591 | 1560010189039 |  | ITEM NAME | DOOR,ACCESS,AIRCRAFT
7592 | 1560010189039 |  | FSC APPLICATION DATA | ACFT WING LEADING EDGE
7593 | 5340010192973 |  | DIAMETER | 0.610 INCHES NOMINAL
7594 | 5340010192973 |  | THICKNESS | 0.015 INCHES NOMINAL
7595 | 5340010192973 |  | MATERIAL | STEEL CORROSION RESISTING
7596 | 5340010192973 |  | MATERIAL DOCUMENT AND CLASSIFICATION | AMS 5516 ASSN STD SINGLE MATERIAL RESPONSE
7597 | 5340010192973 |  | ITEM NAME | DISK,SOLID,PLAIN
7598 | 4710010194888 |  | WALL THICKNESS | 0.028 INCHES NOMINAL
7599 | 4710010194888 |  | THREAD CLASS | 3B SINGLE END
7600 | 4710010194888 |  | THREAD DIRECTION | RIGHT-HAND SINGLE END
7601 | 4710010194888 |  | OVERALL LENGTH | 7.125 INCHES NOMINAL
7602 | 4710010194888 |  | MATING END QUANTITY | 2 SINGLE END
7603 | 4710010194888 |  | TUBING MATERIAL | CRES,TYPE 18-8 COND A,MIL-T-8504
7604 | 4710010194888 |  | END CONNECTION STYLE | SWIVEL NUT, FLARED SINGLE END
7605 | 4710010194888 |  | SEAT ANGLE IN DEG | 37.0 SINGLE END
7606 | 4710010194888 |  | DESIGN FORM | STRAIGHT
7607 | 4710010194888 |  | TUBE OUTSIDE DIAMETER | 0.188 INCHES NOMINAL
7608 | 4710010194888 |  | END CONNECTION SPEC/STD | MIL,MS20819,PART NO. MS20819-3J AND ANA,AN818,PART NO. AN818-3J
7609 | 4710010194888 |  | NOMINAL THREAD SIZE | 0.375 INCHES SINGLE END
7610 | 4710010194888 |  | MATERIAL | STEEL CORROSION RESISTING SINGLE END
7611 | 4710010194888 |  | ITEM NAME | TUBE ASSEMBLY,METAL
7612 | 4710010194888 |  | THREAD SERIES DESIGNATOR | UNF SINGLE END
7613 | 5306010195565 |  | THREAD CLASS | 3A
7614 | 5306010195565 |  | THREAD DIRECTION | RIGHT-HAND
7615 | 5306010195565 |  | HEAD STYLE | DOUBLE HEXAGON W/HOLE
7616 | 5306010195565 |  | HOLE DIAMETER | 0.055 INCHES NOMINAL
7617 | 5306010195565 |  | NOMINAL THREAD DIAMETER | 0.250 INCHES
7618 | 5306010195565 |  | HOLE QUANTITY | 4
7619 | 5306010195565 |  | HOLE TYPE | DRILLED
7620 | 5306010195565 |  | THREAD QUANTITY PER INCH | 28
7621 | 5306010195565 |  | HOLE CONFIGURATION STYLE | HEXAGON LONGITUDINAL HOLE
7622 | 5306010195565 |  | ITEM NAME | BOLT,MACHINE
7623 | 5306010195565 |  | THREAD SERIES DESIGNATOR | UNJF
7624 | 5330010197148 |  | END ITEM IDENTIFICATION | M60,M60A1 W/O AOS,M60A1 WITH AOS,M48A5,CEV M728,M60A1R W/O P,M60A1R W/P,M60A3,M6
7625 | 5330010197148 |  | ITEM NAME | RETAINER SLEEVE,SEAL
7626 | 5330010197148 |  | GENERAL CHARACTERISTICS ITEM DESCRIPTION | MATERIAL:STEEL FORGING ALLOY 8630TO 8640 OR 4130 TO 4140,GRADE D SPEC MIL-S-4617
7627 | 5340010206135 |  | THREAD CLASS | 3B BODY
7628 | 5340010206135 |  | BODY STYLE | ROUND CLOSED BODY
7629 | 5340010206135 |  | BODY LENGTH | 5.520 INCHES MINIMUM AND 5.580 INCHES MAXIMUM
7630 | 5340010206135 |  | NOMINAL THREAD SIZE | 0.312 INCHES BODY
7631 | 5340010206135 |  | MATERIAL | STEEL COMP 4130 OVERALL
7632 | 5340010206135 |  | MATERIAL DOCUMENT AND CLASSIFICATION | MIL-T-6736,TYPE 1,COND N MIL SPEC SINGLE MATERIAL RESPONSE OVERALL
7633 | 5340010206135 |  | ITEM NAME | TURNBUCKLE BODY
7634 | 5340010206135 |  | SURFACE TREATMENT | CHROMATE ZINC OVERALL
7635 | 5340010206135 |  | THREAD SERIES DESIGNATOR | UNF BODY
7636 | 1560010206757
7637 | 3040010208162
7638 | 4320010212884 |  | END ITEM IDENTIFICATION | 4320006077679
7639 | 4320010212884 |  | ITEM NAME | FRONT HOUSING SUB-ASSEMBLY
7640 | 5915010218096 |  | SPECIAL FEATURES | 9400 MV CHARGING VOLTAGE
7641 | 5915010218096 |  | ITEM NAME | NETWORK,PULSE FORMING
7642 | 1560010218435 |  | END ITEM IDENTIFICATION | AIRCRAFT MODEL C-130
7643 | 1560010218435 |  | ITEM NAME | END CURB,AIRCRAFT
7644 | 1560010218435 |  | GENERAL CHARACTERISTICS ITEM DESCRIPTION | ALUMINUM ALLOY 2024 QQ-A-250/5 TEMPER O
7645 | 4710010220095 |  | WALL THICKNESS | 0.065 INCHES NOMINAL
7646 | 4710010220095 |  | THREAD CLASS | 3B SINGLE END
7647 | 4710010220095 |  | THREAD DIRECTION | RIGHT-HAND SINGLE END
7648 | 4710010220095 |  | MATING END QUANTITY | 2 SINGLE END
7649 | 4710010220095 |  | TUBING MATERIAL | ALUMINUM ALLOY
7650 | 4710010220095 |  | END CONNECTION STYLE | SWIVEL NUT, INVERTED FLARE SINGLE END
7651 | 4710010220095 |  | DESIGN FORM | PREBENT
7652 | 4710010220095 |  | TUBE OUTSIDE DIAMETER | 1.250 INCHES NOMINAL
7653 | 4710010220095 |  | END CONNECTION SPEC/STD | ST7M201T20
7654 | 4710010220095 |  | NOMINAL THREAD SIZE | 0.578 INCHES SINGLE END
7655 | 4710010220095 |  | MATERIAL | STEEL SINGLE END
7656 | 4710010220095 |  | ITEM NAME | TUBE ASSEMBLY,METAL
7657 | 4710010220095 |  | THREAD SERIES DESIGNATOR | UNJ SINGLE END
7658 | 5342010223265 |  | CROSS-SECTIONAL SHAPE STYLE | GROOVED RETAINER
7659 | 5342010223265 |  | INSIDE DIAMETER | 9.440 INCHES NOMINAL
7660 | 5342010223265 |  | RETAINER THICKNESS | 0.040 INCHES NOMINAL
7661 | 5342010223265 |  | LATCH STYLE | SINGLE
7662 | 5342010223265 |  | INCLUDED ANGLE IN DEG | 38
7663 | 5342010223265 |  | NUT TYPE | SELF-LOCKING HEXAGON
7664 | 5342010223265 |  | SEGMENT QUANTITY | 3
7665 | 5342010223265 |  | SEALING INNER LINER | NOT INCLUDED
7666 | 5342010223265 |  | RETAINER WIDTH | 0.750 INCHES NOMINAL
7667 | 5342010223265 |  | ROOT WIDTH | 0.354 INCHES MINIMUM AND 0.364 INCHES MAXIMUM
7668 | 5342010223265 |  | BAND THICKNESS | 0.040 INCHES NOMINAL
7669 | 5342010223265 |  | BAND WIDTH | 0.750 INCHES NOMINAL
7670 | 5342010223265 |  | MATERIAL AND LOCATION | STEEL, AISI 301 BAND
7671 | 5342010223265 |  | MATERIAL AND LOCATION | STEEL, AISI 301 SEGMENT
7672 | 5342010223265 |  | MATERIAL AND LOCATION | STEEL,ASTM A434,BOLT
7673 | 5342010223265 |  | MATERIAL AND LOCATION | STEEL,ASTM A434,TRUNNION
7674 | 5342010223265 |  | HEIGHT | 0.190 INCHES NOMINAL
7675 | 5342010223265 |  | ITEM NAME | COUPLING,CLAMP,GROOVED
7676 | 5342010223265 |  | SHAPE | ROUND
7677 | 4320010223679 |  | END ITEM IDENTIFICATION | HYDRAULIC PUMP,TASK CORP,MODEL E3A
7678 | 4320010223679 |  | ITEM NAME | PISTON ASSEMBLY
7679 | 5342010224418 |  | CROSS-SECTIONAL SHAPE STYLE | CIRCULAR RECESS
7680 | 5342010224418 |  | INSIDE DIAMETER | 0.290 INCHES MINIMUM AND 0.310 INCHES MAXIMUM
7681 | 5342010224418 |  | WIDTH | 3.250 INCHES NOMINAL
7682 | 5342010224418 |  | FLANGE THICKNESS | 0.050 INCHES NOMINAL
7683 | 5342010224418 |  | PERIPHERAL SHAPE STYLE | IRREGULAR PENTAGON, THREE HOLES
7684 | 5342010224418 |  | LENGTH | 5.380 INCHES NOMINAL
7685 | 5342010224418 |  | CORNER RADIUS | 2.531 INCHES NOMINAL
7686 | 5342010224418 |  | DISTANCE BETWEEN HOLES ALONG WIDTH | 2.625 INCHES NOMINAL
7687 | 5342010224418 |  | DISTANCE BETWEEN HOLE CENTERLINE AND FIR | 1.312 INCHES NOMINAL
7688 | 5342010224418 |  | BOLT CIRCLE HOLE QUANTITY | 3
7689 | 5342010224418 |  | FIRST RECESS INSIDE HEIGHT | 0.040 INCHES MINIMUM AND 0.041 INCHES MAXIMUM
7690 | 5342010224418 |  | INSIDE CORNER RADIUS | 0.660 INCHES NOMINAL
7691 | 5342010224418 |  | BODY THICKNESS | 0.770 INCHES NOMINAL
7692 | 5342010224418 |  | SECURING DEVICE TYPE | HINGE
7693 | 5342010224418 |  | FEATURES PROVIDED | SEALING CAPABILITY
7694 | 5342010224418 |  | MATERIAL | ALUMINUM ALLOY 6061
7695 | 5342010224418 |  | MATERIAL DOCUMENT AND CLASSIFICATION | QQ-A-250/11 FED SPEC SINGLE MATERIAL RESPONSE
7696 | 5342010224418 |  | ITEM NAME | DOOR,ACCESS,WEAPON SYSTEM
7697 | 1560010231285 |  | AIRCRAFT LOCATION | LOWER INBD TRAILING EDGE PANEL
7698 | 1560010231285 |  | AIRCRAFT STATION NUMBER | STA 36.844 TO 60.51
7699 | 1560010231285 |  | AIRCRAFT MISSION DESIGN SERIES | E-3A
7700 | 1560010231285 |  | ITEM NAME | PANEL,STRUCTURAL,AIRCRAFT
7701 | 1560010231793 |  | AIRCRAFT LOCATION | FLAP CARRIAGE FAIRING
7702 | 1560010231793 |  | AIRCRAFT MISSION DESIGN SERIES | E-3A
7703 | 1560010231793 |  | ITEM NAME | FAIRING,AIRCRAFT
7704 | 5315010241359 |  | END ITEM IDENTIFICATION | AIRCRAFT MODEL AV-8A
7705 | 5315010241359 |  | ITEM NAME | KEY,SHAFT
7706 | 5365010242615 |  | OVERALL LENGTH | 0.600 INCHES NOMINAL
7707 | 5365010242615 |  | FLANGE DIAMETER | 0.655 INCHES MINIMUM AND 0.685 INCHES MAXIMUM
7708 | 5365010242615 |  | BODY DIAMETER | 0.530 INCHES NOMINAL
7709 | 5365010242615 |  | BODY LENGTH | 0.500 INCHES NOMINAL
7710 | 5365010242615 |  | CENTER HOLE DIAMETER | 0.400 INCHES NOMINAL
7711 | 5365010242615 |  | FLANGE HEIGHT | 0.100 INCHES NOMINAL
7712 | 5365010242615 |  | DESIGN TYPE | SINGLE CENTRALLY LOCATED HOLE
7713 | 5365010242615 |  | MATERIAL | RUBBER CHLOROPRENE CLASS CR
7714 | 5365010242615 |  | MATERIAL DOCUMENT AND CLASSIFICATION | MIL-R-6855, CLASS 2, GRADE 40 MIL SPEC SINGLE MATERIAL RESPONSE
7715 | 5365010242615 |  | ITEM NAME | BUSHING,NONMETALLIC
7716 | 5365010242615 |  | STYLE DESIGNATOR | ROUND FLANGED
7717 | 5995010248559 |  | CROSS-SECTIONAL SHAPE STYLE | ROUND
7718 | 5995010248559 |  | OVERALL LENGTH | 5.000 INCHES
7719 | 5995010248559 |  | ELECTRICAL RESISTANCE | 50.00 OHMS IMPEDANCE
7720 | 5995010248559 |  | CROSS SECTION OUTSIDE DIAMETER | 0.500 INCHES NOMINAL
7721 | 5995010248559 |  | TERMINATION TYPE | CONNECTOR PLUG BOTH ENDS SINGLE CONDUCTOR
7722 | 5995010248559 |  | CONDUCTOR QUANTITY | 1
7723 | 5995010248559 |  | CONDUCTOR FORM | SOLID SINGLE CONDUCTOR
7724 | 5995010248559 |  | ROUND CONDUCTOR SIZE | 6 AWG SINGLE CONDUCTOR
7725 | 5995010248559 |  | CONDUCTOR ARRANGEMENT AND QUANTITY | 1 COAXIAL
7726 | 5995010248559 |  | TERMINAL MANUFACTURER IDENTIFYING REFERE | 204-18519-1 1ST END SINGLE CONDUCTOR
7727 | 5995010248559 |  | TERMINAL MANUFACTURER IDENTIFYING REFERE | 204-18519-1 2ND END SINGLE CONDUCTOR
7728 | 5995010248559 |  | TERMINAL COMMERCIAL AND GOVERNMENT ENTIT | 81205 BOTH ENDS SINGLE CONDUCTOR
7729 | 5995010248559 |  | SPECIAL FEATURES | PREFORMED LENGTH OF RG231U CABLE
7730 | 5995010248559 |  | MATERIAL | COPPER CORE CONDUCTOR SINGLE CONDUCTOR
7731 | 5995010248559 |  | MATERIAL | PLASTIC POLYETHYLENE 1ST POSITION PRIMARY INSULATION SINGLE CONDUCTOR
7732 | 5995010248559 |  | MATERIAL | ALUMINUM 2ND POSITION PRIMARY INSULATION SINGLE CONDUCTOR
7733 | 5995010248559 |  | ITEM NAME | CABLE ASSEMBLY,RADIO FREQUENCY
7734 | 5985010250372 |  | OVERALL LENGTH | 3.105 INCHES NOMINAL
7735 | 5985010250372 |  | BODY WIDTH | 2.668 INCHES NOMINAL
7736 | 5985010250372 |  | BODY HEIGHT | 2.286 INCHES NOMINAL
7737 | 5985010250372 |  | VOLTAGE STANDING WAVE RATIO | 1.3
7738 | 5985010250372 |  | POWER RATING | 150.000 WATTS AVERAGE AND 4.500 KILOWATTS PEAK
7739 | 5985010250372 |  | TERMINATION TYPE | WAVEGUIDE FLANGE
7740 | 5985010250372 |  | OPERATING POSITION | ALL POSITIONS
7741 | 5985010250372 |  | COOLING METHOD | SELF-COOLED
7742 | 5985010250372 |  | ITEM NAME | DUMMY LOAD,ELECTRICAL
7743 | 5985010250372 |  | STYLE DESIGNATOR | WAVEGUIDE MOUNTED
7744 | 5985010250372 |  | FSC APPLICATION DATA | ANTENNAS,WAVEGUIDES,AND RELATED EQUIPMENT
7745 | 3040010253688 |  | MATERIAL THICKNESS | 0.250 INCHES NOMINAL
7746 | 3040010253688 |  | SPECIAL FEATURES | MATERIAL DOCUMENT AND CLASSIFICATION:STEEL AMS 5336 FSCM 81343;SURFACE FINISH:CA
7747 | 3040010253688 |  | ITEM NAME | PAWL
7748 | 5320010254448 |  | FASTENER LENGTH | 0.988 INCHES MAXIMUM
7749 | 5320010254448 |  | HEAD STYLE | STRAIGHT PAN
7750 | 5320010254448 |  | HEAD HEIGHT | 0.036 INCHES MINIMUM AND 0.048 INCHES MAXIMUM
7751 | 5320010254448 |  | SHANK DIAMETER | 0.1630 INCHES MINIMUM AND 0.1635 INCHES MAXIMUM
7752 | 5320010254448 |  | SHANK STYLE | STUMP
7753 | 5320010254448 |  | HEAD MAJOR DIAMETER | 0.235 INCHES MINIMUM AND 0.249 INCHES MAXIMUM
7754 | 5320010254448 |  | GRIP LENGTH | 0.689 INCHES MINIMUM AND 0.750 INCHES MAXIMUM
7755 | 5320010254448 |  | MATERIAL | TITANIUM ALLOY UNS R54520 OVERALL OR TITANIUM ALLOY OVERALL
7756 | 5320010254448 |  | MATERIAL DOCUMENT AND CLASSIFICATION | NAS 621 ASSN STD SINGLE MATERIAL RESPONSE OVERALL
7757 | 5320010254448 |  | ITEM NAME | PIN-RIVET
7758 | 5320010254448 |  | SPECIFICATION/STANDARD DATA | 80205-NAS2605 PROFESSIONAL/INDUSTRIAL ASSOCIATION STANDARD
7759 | 5995010255138 |  | CROSS-SECTIONAL SHAPE STYLE | ROUND
7760 | 5995010255138 |  | OVERALL LENGTH | 3.000 FEET
7761 | 5995010255138 |  | TERMINATION TYPE | CONNECTOR PLUG 1ST END SINGLE CONDUCTOR
7762 | 5995010255138 |  | TERMINATION TYPE | CONNECTOR PLUG 2ND END SINGLE CONDUCTOR
7763 | 5995010255138 |  | CONDUCTOR QUANTITY | 1
7764 | 5995010255138 |  | CONDUCTOR ARRANGEMENT AND QUANTITY | 1 COAXIAL
7765 | 5995010255138 |  | TERMINAL MANUFACTURER IDENTIFYING REFERE | 578R669H01 1ST END SINGLE CONDUCTOR
7766 | 5995010255138 |  | TERMINAL MANUFACTURER IDENTIFYING REFERE | 581R839H01 2ND END SINGLE CONDUCTOR
7767 | 5995010255138 |  | TERMINAL COMMERCIAL AND GOVERNMENT ENTIT | 97942 1ST END SINGLE CONDUCTOR
7768 | 5995010255138 |  | TERMINAL COMMERCIAL AND GOVERNMENT ENTIT | 97942 2ND END SINGLE CONDUCTOR
7769 | 5995010255138 |  | ITEM NAME | CABLE ASSEMBLY,RADIO FREQUENCY
7770 | 5995010255138 |  | STYLE DESIGNATOR | DUAL INTERNAL ANGLE CONNECTOR
7771 | 5910010256159
7772 | 1560010258443 |  | END ITEM IDENTIFICATION | S-3A AIRCRAFT
7773 | 1560010258443 |  | ITEM NAME | STRAP,BONDING
7774 | 1560010258443 |  | GENERAL CHARACTERISTICS ITEM DESCRIPTION | COPPER QQ-C-533,ALLOY 172,CADMIUM PLATE 2.250 IN. LG,1.440 IN. W
7775 | 5930010259221 |  | BODY STYLE | BUSHING MOUNTED
7776 | 5930010259221 |  | BUSHING LENGTH | 0.380 INCHES NOMINAL
7777 | 5930010259221 |  | BODY LENGTH | 1.393 INCHES NOMINAL
7778 | 5930010259221 |  | BODY WIDTH | 0.560 INCHES NOMINAL
7779 | 5930010259221 |  | ACTUATOR DIAMETER | 0.501 INCHES MINIMUM AND 0.510 INCHES MAXIMUM
7780 | 5930010259221 |  | ACTUATOR HEIGHT | 0.135 INCHES NOMINAL
7781 | 5930010259221 |  | MAXIMUM VOLTAGE RATING IN VOLTS | 115.0 AC AND 28.0 DC
7782 | 5930010259221 |  | INCLOSURE TYPE | FULLY INCLOSED
7783 | 5930010259221 |  | MOUNTING METHOD | UNTHREADED BUSHING
7784 | 5930010259221 |  | NONPILE-UP CONTACT ARRANGEMENT | 1 POLE, DOUBLE THROW, ONE POSITION MOMENTARY SINGLE SWITCH UNIT
7785 | 5930010259221 |  | CONTACT LOAD CURRENT RATING AT MAXIMUM R | 5.000 AMPERES RESISTIVE DC AND 3.500 AMPERES INDUCTIVE DC AND 2.500 AMPERES L
7786 | 5930010259221 |  | ITEM NAME | SWITCH,PUSH
7787 | 5930010259221 |  | TERMINAL TYPE AND QUANTITY | 5 TAB, SOLDER LUG
7788 | 5330010260322
7789 | 1560010275576 |  | END ITEM IDENTIFICATION | E3A AWACS
7790 | 1560010275576 |  | ITEM NAME | MAGNET ASSEMBLY,NACELLE
7791 | 1560010275576 |  | GENERAL CHARACTERISTICS ITEM DESCRIPTION | 5.000 IN. LG,1.000 IN. W,0.460 IN. H
7792 | 5935010276464 |  | THREAD CLASS | 2B
7793 | 5935010276464 |  | THREAD DIRECTION | RIGHT-HAND
7794 | 5935010276464 |  | BODY STYLE | ANGLE, SHAPE, INTERNAL COUPLING
7795 | 5935010276464 |  | OVERALL LENGTH | 1.125 INCHES MAXIMUM
7796 | 5935010276464 |  | OVERALL HEIGHT | 0.738 INCHES MAXIMUM
7797 | 5935010276464 |  | OVERALL DIAMETER | 0.400 INCHES MAXIMUM
7798 | 5935010276464 |  | ENVIRONMENTAL PROTECTION | SHOCK PROOF AND VIBRATION RESISTANT
7799 | 5935010276464 |  | THREADED DEVICE TYPE | COUPLING FACILITY
7800 | 5935010276464 |  | MATING END QUANTITY | 1
7801 | 5935010276464 |  | CONTACT POSITION ARRANGEMENT STYLE | SMA SINGLE MATING END
7802 | 5935010276464 |  | CONTACT REMOVABILITY | NONREMOVABLE SINGLE MATING END SINGLE CONTACT GROUPING
7803 | 5935010276464 |  | CONTACT MAXIMUM AC VOLTAGE RATING IN VOL | 250.0 SINGLE MATING END SINGLE CONTACT GROUPING
7804 | 5935010276464 |  | CONTACT MAXIMUM FREQUENCY RATING | 12.4 GIGAHERTZ SINGLE MATING END SINGLE CONTACT GROUPING
7805 | 5935010276464 |  | SHELL TYPE | SOLID
7806 | 5935010276464 |  | CONNECTOR LOCKING METHOD | INTERNALLY THREADED COUPLING NUT
7807 | 5935010276464 |  | CONNECTOR CABLE STRAIN RELIEF METHOD | CRIMP TYPE
7808 | 5935010276464 |  | RADIO FREQUENCY TYPE CONTACT CHARACTERIS | 50.0 SINGLE MATING END SINGLE CONTACT GROUPING
7809 | 5935010276464 |  | NOMINAL THREAD LENGTH | 0.100 INCHES
7810 | 5935010276464 |  | THREAD QUANTITY PER INCH | 36
7811 | 5935010276464 |  | NOMINAL THREAD SIZE | 0.250 INCHES
7812 | 5935010276464 |  | TERMINAL LOCATION | SIDE SINGLE MATING END SINGLE CONTACT GROUPING
7813 | 5935010276464 |  | CONTACT SURFACE TREATMENT | GOLD SINGLE MATING END SINGLE CONTACT GROUPING
7814 | 5935010276464 |  | CONTACT SURFACE TREATMENT DOCUMENT AND C | MIL-G-45204,TY 2,CL 2 MIL SPEC SINGLE TREATMENT RESPONSE SINGLE MATING END SING
7815 | 5935010276464 |  | TERMINAL TYPE | SOLDER WELL SINGLE MATING END SINGLE CONTACT GROUPING
7816 | 5935010276464 |  | SHELL MATERIAL | COPPER ALLOY
7817 | 5935010276464 |  | INCLUDED CONTACT QUANTITY | 1 SINGLE MATING END SINGLE CONTACT GROUPING
7818 | 5935010276464 |  | INCLUDED CONTACT TYPE | COAXIAL PIN SINGLE MATING END SINGLE CONTACT GROUPING
7819 | 5935010276464 |  | SPECIAL FEATURES | CONTACT DESIGNATION SMA
7820 | 5935010276464 |  | ITEM NAME | CONNECTOR,PLUG,ELECTRICAL
7821 | 5935010276464 |  | PRECIOUS MATERIAL AND LOCATION | CONTACT SURFACES GOLD
7822 | 5935010276464 |  | PRECIOUS MATERIAL AND WEIGHT | 0.005 GOLD GRAINS, TROY
7823 | 5935010276464 |  | PRECIOUS MATERIAL | GOLD
7824 | 5935010276464 |  | TEST DATA DOCUMENT | 81349-MIL-C-39012 SPECIFICATION (INCLUDES ENGINEERING TYPE BULLETINS, BROCHURES
7825 | 5935010276464 |  | THREAD SERIES DESIGNATOR | UNS
7826 | 5935010276464 |  | SPECIFICATION/STANDARD DATA | 81349-MIL-C-39012/56 GOVERNMENT SPECIFICATION
7827 | 5999010286782 |  | OVERALL LENGTH | 0.901 INCHES MINIMUM AND 0.929 INCHES MAXIMUM
7828 | 5999010286782 |  | PIN DIAMETER | 0.039 INCHES MINIMUM AND 0.041 INCHES MAXIMUM
7829 | 5999010286782 |  | OVERALL DIAMETER | 0.103 INCHES MINIMUM AND 0.107 INCHES MAXIMUM
7830 | 5999010286782 |  | CABLE ENTRANCE DIAMETER | 0.047 INCHES MINIMUM AND 0.051 INCHES MAXIMUM
7831 | 5999010286782 |  | PIN LENGTH | 0.441 INCHES MINIMUM AND 0.454 INCHES MAXIMUM
7832 | 5999010286782 |  | MOUNTING METHOD | TERMINAL
7833 | 5999010286782 |  | MATERIAL | COPPER ALLOY BODY AND CONTACT
7834 | 5999010286782 |  | ITEM NAME | CONTACT,ELECTRICAL
7835 | 5999010286782 |  | PRECIOUS MATERIAL AND LOCATION | CONTACT AND SPRING SURFACES GOLD AND CONTACT AND SPRING SURFACES SILVER
7836 | 5999010286782 |  | PRECIOUS MATERIAL AND WEIGHT | 0.005 GOLD GRAINS, TROY AND 0.005 SILVER GRAINS, TROY
7837 | 5999010286782 |  | PRECIOUS MATERIAL | GOLD AND SILVER
7838 | 5999010286782 |  | SURFACE TREATMENT | GOLD BODY AND CONTACT AND SILVER BODY AND CONTACT AND COPPER BODY AND CONTACT
7839 | 5999010286782 |  | SURFACE TREATMENT DOCUMENT AND CLASSIFIC | MIL-G-45204 TYPE 2 CLASS 2 MIL SPEC 1ST TREATMENT RESPONSE BODY AND CONTACT AND
7840 | 5999010286782 |  | STYLE DESIGNATOR | PIN CONTACT
7841 | 2520010289953
7842 | 5305010292685 |  | THREAD CLASS | 2A
7843 | 5305010292685 |  | THREAD DIRECTION | RIGHT-HAND
7844 | 5305010292685 |  | THREAD LENGTH | 1.500 INCHES NOMINAL
7845 | 5305010292685 |  | FASTENER LENGTH | 3.750 INCHES NOMINAL
7846 | 5305010292685 |  | HEAD STYLE | FLAT CHAMFER
7847 | 5305010292685 |  | HEAD DIAMETER | 0.735 INCHES MINIMUM AND 0.750 INCHES MAXIMUM
7848 | 5305010292685 |  | HEAD HEIGHT | 0.500 INCHES NOMINAL
7849 | 5305010292685 |  | INTERNAL DRIVE STYLE | HEXAGON
7850 | 5305010292685 |  | NOMINAL THREAD DIAMETER | 0.500 INCHES
7851 | 5305010292685 |  | WIDTH ACROSS FLATS | 0.375 INCHES MINIMUM AND 0.379 INCHES MAXIMUM
7852 | 5305010292685 |  | THREAD QUANTITY PER INCH | 13
7853 | 5305010292685 |  | MINIMUM TENSILE STRENGTH | 130000 POUNDS PER SQUARE INCH
7854 | 5305010292685 |  | HARDNESS RATING | 36.0 ROCKWELL C MINIMUM OVERALL AND 45.0 ROCKWELL C MAXIMUM OVERALL
7855 | 5305010292685 |  | MINIMUM YIELD STRENGTH | 90000 POUNDS PER SQUARE INCH
7856 | 5305010292685 |  | CRITICALITY CODE JUSTIFICATION | ZZZY
7857 | 5305010292685 |  | CHAMFER ANGLE | 45.0 DEGREES NOMINAL
7858 | 5305010292685 |  | MATERIAL | NICKEL ALLOY K-500 OVERALL
7859 | 5305010292685 |  | MATERIAL DOCUMENT AND CLASSIFICATION | QQ-N-286,CLASS A FED SPEC SINGLE MATERIAL RESPONSE OVERALL
7860 | 5305010292685 |  | ITEM NAME | SCREW,CAP,SOCKET HEAD
7861 | 5305010292685 |  | THREAD SERIES DESIGNATOR | UNC
7862 | 5305010292685 |  | REFERENCE NUMBER DIFFERENTIATING CHARACT | QUALITY ASSURANCE TESTED FOR SUBMARINE ANTENNA APPLICATION
7863 | 6620010296706 |  | DEPTH | 6.600 INCHES MAXIMUM
7864 | 6620010296706 |  | POINTER TYPE | CLOCK-HAND SINGLE POINTER
7865 | 6620010296706 |  | ITEM NAME | INDICATOR,TORQUE METER
7866 | 5306010296926 |  | THREAD CLASS | 3A
7867 | 5306010296926 |  | THREAD DIRECTION | RIGHT-HAND
7868 | 5306010296926 |  | THREAD LENGTH | 0.881 INCHES MINIMUM AND 0.931 INCHES MAXIMUM
7869 | 5306010296926 |  | FASTENER LENGTH | 3.391 INCHES MINIMUM AND 3.421 INCHES MAXIMUM
7870 | 5306010296926 |  | HEAD STYLE | DOUBLE HEXAGON W/HOLE
7871 | 5306010296926 |  | HEAD HEIGHT | 0.530 INCHES NOMINAL
7872 | 5306010296926 |  | WIDTH BETWEEN FLATS | 0.616 INCHES MINIMUM AND 0.627 INCHES MAXIMUM
7873 | 5306010296926 |  | EXTENDED WASHER DIAMETER | 0.940 INCHES MINIMUM AND 0.950 INCHES MAXIMUM
7874 | 5306010296926 |  | EXTENDED WASHER THICKNESS | 0.098 INCHES NOMINAL
7875 | 5306010296926 |  | HOLE DIAMETER | 0.055 INCHES NOMINAL
7876 | 5306010296926 |  | GRIP DIAMETER | 0.4985 INCHES MINIMUM AND 0.4995 INCHES MAXIMUM
7877 | 5306010296926 |  | NOMINAL THREAD DIAMETER | 0.500 INCHES
7878 | 5306010296926 |  | GRIP LENGTH | 2.490 INCHES MINIMUM AND 2.510 INCHES MAXIMUM
7879 | 5306010296926 |  | HOLE QUANTITY | 4
7880 | 5306010296926 |  | HOLE TYPE | DRILLED
7881 | 5306010296926 |  | THREAD QUANTITY PER INCH | 20
7882 | 5306010296926 |  | MINIMUM TENSILE STRENGTH | 220000 POUNDS PER SQUARE INCH
7883 | 5306010296926 |  | HARDNESS RATING | 46.0 ROCKWELL C MINIMUM OVERALL AND 50.0 ROCKWELL C MAXIMUM OVERALL
7884 | 5306010296926 |  | HOLE CONFIGURATION STYLE | HEXAGON LONGITUDINAL HOLE
7885 | 5306010296926 |  | MATERIAL | STEEL COMP H11 OVERALL
7886 | 5306010296926 |  | MATERIAL DOCUMENT AND CLASSIFICATION | AMS 6485 ASSN STD SINGLE MATERIAL RESPONSE OVERALL OR AMS 6487 ASSN STD SINGLE
7887 | 5306010296926 |  | ITEM NAME | BOLT,SHEAR
7888 | 5306010296926 |  | SURFACE TREATMENT | CADMIUM OVERALL
7889 | 5306010296926 |  | SURFACE TREATMENT DOCUMENT AND CLASSIFIC | NAS 672 ASSN STD SINGLE TREATMENT RESPONSE OVERALL
7890 | 5306010296926 |  | THREAD SERIES DESIGNATOR | UNJF
7891 | 5306010296926 |  | SPECIFICATION/STANDARD DATA | 56878-EWB22 MANUFACTURERS STANDARD
7892 | 5945010298409 |  | THREAD CLASS | 2B SECOND MOUNTING FACILITY
7893 | 5945010298409 |  | THREAD DIRECTION | RIGHT-HAND SECOND MOUNTING FACILITY
7894 | 5945010298409 |  | OVERALL LENGTH | 3.250 INCHES MAXIMUM
7895 | 5945010298409 |  | CENTER TO CENTER DISTANCE BETWEEN MOUNTI | 2.880 INCHES NOMINAL FIRST MOUNTING FACILITY
7896 | 5945010298409 |  | CENTER TO CENTER DISTANCE BETWEEN MOUNTI | 1.750 INCHES NOMINAL SECOND MOUNTING FACILITY
7897 | 5945010298409 |  | OVERALL HEIGHT | 4.520 INCHES MAXIMUM
7898 | 5945010298409 |  | OVERALL WIDTH | 3.090 INCHES MAXIMUM
7899 | 5945010298409 |  | CASE MATERIAL | PLASTIC
7900 | 5945010298409 |  | ENVIRONMENTAL PROTECTION | DUSTPROOF
7901 | 5945010298409 |  | UNTHREADED MOUNTING HOLE DIAMETER | 0.199 INCHES NOMINAL FIRST MOUNTING FACILITY
7902 | 5945010298409 |  | CENTER TO CENTER DISTANCE BETWEEN MOUNTI | 0.750 INCHES MINIMUM FIRST MOUNTING FACILITY AND 1.500 INCHES MAXIMUM FIRST MO
7903 | 5945010298409 |  | CENTER TO CENTER DISTANCE BETWEEN MOUNTI | 0.500 INCHES NOMINAL SECOND MOUNTING FACILITY
7904 | 5945010298409 |  | FRAGILITY FACTOR | MODERATELY RUGGED
7905 | 5945010298409 |  | FREQUENCY IN HERTZ | 60.0 NOMINAL
7906 | 5945010298409 |  | WINDING QUANTITY | 1
7907 | 5945010298409 |  | PURPOSE FOR WHICH DESIGNED | GENERAL
7908 | 5945010298409 |  | COIL QUANTITY | 1
7909 | 5945010298409 |  | DUTY TYPE | CONTINUOUS
7910 | 5945010298409 |  | ARC QUENCHING METHOD | AIR
7911 | 5945010298409 |  | MOUNTING FACILITY TYPE AND QUANTITY | 6 UNTHREADED HOLE FIRST MOUNTING FACILITY
7912 | 5945010298409 |  | MOUNTING FACILITY TYPE AND QUANTITY | 4 THREADED HOLE SECOND MOUNTING FACILITY
7913 | 5945010298409 |  | STORAGE TYPE | GENERAL PURPOSE WAREHOUSE
7914 | 5945010298409 |  | CUBIC MEASURE | 45.392 CUBIC INCHES
7915 | 5945010298409 |  | THREAD QUANTITY PER INCH | 32 SECOND MOUNTING FACILITY
7916 | 5945010298409 |  | NOMINAL THREAD SIZE | 0.164 INCHES SECOND MOUNTING FACILITY
7917 | 5945010298409 |  | MOUNTING FACILITY PATTERN | RECTANGULAR FIRST MOUNTING FACILITY
7918 | 5945010298409 |  | MOUNTING FACILITY PATTERN | RECTANGULAR SECOND MOUNTING FACILITY
7919 | 5945010298409 |  | NONPILE-UP MAIN CONTACT ARRANGEMENT | 2 POLE, DOUBLE THROW, ONE POSITION MOMENTARY
7920 | 5945010298409 |  | TIME DELAY | 1.00 MINUTES MINIMUM ADJUSTABLE OPERATE TIME AND 10.00 MINUTES MAXIMUM ADJUSTA
7921 | 5945010298409 |  | OPERATING VOLTAGE RATING AND TYPE AT SPE | 440.0 VOLTS AC 25 DEG CELSIUS SINGLE WINDING
7922 | 5945010298409 |  | MAIN CONTACT LOAD CURRENT RATING AT MAXI | 10.0 AMPERES AC RESISTIVE LOAD AND 15.0 AMPERES DC RESISTIVE LOAD
7923 | 5945010298409 |  | MAIN CONTACT MAXIMUM VOLTAGE RATING IN V | 240.0 AC AND 30.0 DC
7924 | 5945010298409 |  | ENERGIZING ELEMENT POWER RATING | 8.0 WATTS
7925 | 5945010298409 |  | ITEM NAME | RELAY,ELECTROMAGNETIC
7926 | 5945010298409 |  | THREAD SERIES DESIGNATOR | UNC SECOND MOUNTING FACILITY
7927 | 5945010298409 |  | TERMINAL TYPE AND QUANTITY | 8 SCREW ALL FUNCTIONS
7928 | 5340010300173
7929 | 5305010305542 |  | THREAD CLASS | 2A
7930 | 5305010305542 |  | THREAD DIRECTION | RIGHT-HAND
7931 | 5305010305542 |  | FASTENER LENGTH | 0.470 INCHES MINIMUM AND 0.530 INCHES MAXIMUM
7932 | 5305010305542 |  | HEAD STYLE | HEADLESS (SETSCREW)
7933 | 5305010305542 |  | POINT STYLE | POINTLESS
7934 | 5305010305542 |  | INTERNAL DRIVE STYLE | SLOT
7935 | 5305010305542 |  | NOMINAL THREAD DIAMETER | 0.250 INCHES
7936 | 5305010305542 |  | THREAD QUANTITY PER INCH | 28
7937 | 5305010305542 |  | MATERIAL | PLASTIC POLYAMIDE OVERALL
7938 | 5305010305542 |  | ITEM NAME | SETSCREW
7939 | 5305010305542 |  | THREAD SERIES DESIGNATOR | UNF
7940 | 5365010307573 |  | OUTSIDE DIAMETER | 7.470 INCHES MINIMUM AND 7.490 INCHES MAXIMUM
7941 | 5365010307573 |  | APERTURE DIAMETER | 7.050 INCHES MINIMUM AND 7.070 INCHES MAXIMUM
7942 | 5365010307573 |  | CONSTRUCTION | ONE-PIECE
7943 | 5365010307573 |  | MATERIAL | NICKEL ALLOY UNS N06002
7944 | 5365010307573 |  | MATERIAL DOCUMENT AND CLASSIFICATION | AMS 5536 ASSN STD SINGLE MATERIAL RESPONSE
7945 | 5365010307573 |  | ITEM NAME | SHIM
7946 | 4720010316468 |  | CROSS-SECTIONAL SHAPE STYLE | ROUND
7947 | 4720010316468 |  | THREAD CLASS | 3B 1ST END
7948 | 4720010316468 |  | THREAD CLASS | 3B 2ND END
7949 | 4720010316468 |  | THREAD DIRECTION | RIGHT-HAND 1ST END
7950 | 4720010316468 |  | THREAD DIRECTION | RIGHT-HAND 2ND END
7951 | 4720010316468 |  | INSIDE DIAMETER | 0.250 INCHES NOMINAL
7952 | 4720010316468 |  | TEMP RATING | M65.0 DEG FAHRENHEIT SINGLE RESPONSE AND 450.0 DEG FAHRENHEIT SINGLE RESPONSE
7953 | 4720010316468 |  | OUTSIDE DIAMETER | 0.375 INCHES NOMINAL
7954 | 4720010316468 |  | MINIMUM INSIDE BENDING RADIUS | 2.000 INCHES
7955 | 4720010316468 |  | EXTERIOR COLOR | NATURAL
7956 | 4720010316468 |  | CONNECTION STYLE | SWIVEL NUT FLARE 1ST END
7957 | 4720010316468 |  | CONNECTION STYLE | SWIVEL NUT FLARE 2ND END
7958 | 4720010316468 |  | END CONNECTION DESIGN | STRAIGHT 1ST END
7959 | 4720010316468 |  | END CONNECTION DESIGN | ELBOW 2ND END
7960 | 4720010316468 |  | CONNECTION TYPE | THREADED INTERNAL TUBE 1ST END
7961 | 4720010316468 |  | CONNECTION TYPE | THREADED INTERNAL TUBE 2ND END
7962 | 4720010316468 |  | BURST TEST PRESSURE | 10000.0 POUNDS PER SQUARE INCH
7963 | 4720010316468 |  | LAYER COMPOSITION AND LOCATION | OUTER LAYER BRAIDED CORROSION RESISTANT STEEL WIRE
7964 | 4720010316468 |  | MAXIMUM OPERATING PRESSURE | 1500.0 POUNDS PER SQUARE INCH
7965 | 4720010316468 |  | NOMINAL THREAD SIZE | 0.438 INCHES 1ST END
7966 | 4720010316468 |  | NOMINAL THREAD SIZE | 0.438 INCHES 2ND END
7967 | 4720010316468 |  | SEAT ANGLE | 37.0 DEGREES 1ST END
7968 | 4720010316468 |  | SEAT ANGLE | 37.0 DEGREES 2ND END
7969 | 4720010316468 |  | HYDROSTATIC TEST PRESSURE | 3000.0 POUNDS PER SQUARE INCH
7970 | 4720010316468 |  | FLOW ANGLE | 90.0 DEGREES 2ND END
7971 | 4720010316468 |  | OUTER COVERING ENVIRONMENTAL PROTECTION | CORROSION RESISTANT
7972 | 4720010316468 |  | INSIDE SURFACE CONDITION | SMOOTH
7973 | 4720010316468 |  | MEASURING METHOD AND LENGTH | 34.500 INCHES NOMINAL WORKING
7974 | 4720010316468 |  | ITEM NAME | HOSE ASSEMBLY,NONMETALLIC
7975 | 4720010316468 |  | THREAD SERIES DESIGNATOR | UNF 1ST END
7976 | 4720010316468 |  | THREAD SERIES DESIGNATOR | UNF 2ND END
7977 | 4320010317198 |  | BODY STYLE | PLAIN
7978 | 4320010317198 |  | CHAMFER LENGTH | 0.025 INCHES NOMINAL INSIDE LEFT CORNER
7979 | 4320010317198 |  | CHAMFER LENGTH | 0.025 INCHES NOMINAL INSIDE RIGHT CORNER
7980 | 4320010317198 |  | CHAMFER LENGTH | 0.135 INCHES NOMINAL OUTSIDE LEFT CORNER
7981 | 4320010317198 |  | OVERALL LENGTH | 0.251 INCHES NOMINAL
7982 | 4320010317198 |  | BODY OUTSIDE DIAMETER | 1.860 INCHES NOMINAL
7983 | 4320010317198 |  | BODY INSIDE DIAMETER | 1.378 INCHES NOMINAL
7984 | 4320010317198 |  | CORNER SHAPE | CHAMFERED INSIDE LEFT CORNER
7985 | 4320010317198 |  | CORNER SHAPE | CHAMFERED INSIDE RIGHT CORNER
7986 | 4320010317198 |  | CORNER SHAPE | CHAMFERED OUTSIDE LEFT CORNER
7987 | 4320010317198 |  | CORNER SHAPE | SQUARE OUTSIDE RIGHT CORNER
7988 | 4320010317198 |  | CHAMFER ANGLE | 45.0 DEGREES NOMINAL INSIDE LEFT CORNER
7989 | 4320010317198 |  | CHAMFER ANGLE | 45.0 DEGREES NOMINAL INSIDE RIGHT CORNER
7990 | 4320010317198 |  | CHAMFER ANGLE | 30.0 DEGREES NOMINAL OUTSIDE LEFT CORNER
7991 | 4320010317198 |  | SPECIAL FEATURES | W/4 SLOTS,0.060 W,0.125 IN. LG
7992 | 4320010317198 |  | MATERIAL | STEEL COMP 440C
7993 | 4320010317198 |  | ITEM NAME | RING,WEARING
7994 | 6240010317955
7995 | 4320010322889
7996 | 2835010328910
7997 | 5905010332812 |  | RELIABILITY INDICATOR | NOT ESTABLISHED
7998 | 5905010332812 |  | TERMINAL LENGTH | 1.500 INCHES MAXIMUM
7999 | 5905010332812 |  | BODY OUTSIDE DIAMETER | 0.200 INCHES NOMINAL
8000 | 5905010332812 |  | BODY WIDTH | 0.030 INCHES NOMINAL
8001 | 5905010332812 |  | TERMINAL DIAMETER | 0.020 INCHES NOMINAL
8002 | 5905010332812 |  | MAXIMUM POWER DISSIPATION RATING | 7.50 MILLIWATTS
8003 | 5905010332812 |  | INCLOSURE TYPE | UNINCLOSED
8004 | 5905010332812 |  | ZERO POWER RESISTANCE | 3.504 KILOHMS
8005 | 5905010332812 |  | ZERO POWER RESISTANCE TOLERANCE IN PERCE | -2.3/+2.3
8006 | 5905010332812 |  | ITEM NAME | RESISTOR,THERMAL
8007 | 5905010332812 |  | STYLE DESIGNATOR | DISK
8008 | 5905010332812 |  | TERMINAL TYPE AND QUANTITY | 2 WIRE LEAD
8009 | 5935010334995 |  | END ITEM IDENTIFICATION | AIRCRAFT MODEL A10A
8010 | 5935010334995 |  | SPECIAL FEATURES | INCLUDES INTERCONNECTING BOARD.REF T.O. 15A8-5-68-3.
8011 | 5935010334995 |  | ITEM NAME | CONNECTOR,RECEPTACLE,ELECTRICAL
8012 | 5340010339540 |  | OVERALL LENGTH | 8.000 INCHES NOMINAL
8013 | 5340010339540 |  | CENTER TO CENTER DISTANCE BETWEEN MOUNTI | 1.625 INCHES NOMINAL
8014 | 5340010339540 |  | END ITEM IDENTIFICATION | AN/ALQ-135(V)
8015 | 5340010339540 |  | MOUNTING FACILITY QUANTITY | 4
8016 | 5340010339540 |  | HANDLE CLEARANCE | 1.940 INCHES NOMINAL
8017 | 5340010339540 |  | SPECIAL FEATURES | HELICAL COIL INSERT,MS21209-C0615 IN COUNTERSUNK BLIND HOLE,MS33537,4 PLACES
8018 | 5340010339540 |  | ITEM NAME | HANDLE,BOW
8019 | 1650010343709 |  | END ITEM IDENTIFICATION | P/N 714973A;E3A ACFT
8020 | 1650010343709 |  | ITEM NAME | HOUSING,GOVERNOR INSEPARABLE ASSY
8021 | 1650010343709 |  | GENERAL CHARACTERISTICS ITEM DESCRIPTION | CONSISTS OF ONE EA. HOUSING,GOVERNOR,LOWER P/N 713062;HOUSING,GOVERNOR,UPPER P/N
8022 | 1680010343778 |  | END ITEM IDENTIFICATION | A10A ACFT
8023 | 1680010343778 |  | ITEM NAME | CONTROL ASSEMBLY,LEFT HAND
8024 | 1660010343803 |  | END ITEM IDENTIFICATION | LIFE SUPPORT SYSTEM 412A
8025 | 1660010343803 |  | ITEM NAME | CABLE,LOCK
8026 | 1680010344498 |  | END ITEM IDENTIFICATION | A-10A ACFT
8027 | 1680010344498 |  | ITEM NAME | CONTROL BOX ASSEMBLY
8028 | 4320010344960
8029 | 1560010353747 |  | END ITEM IDENTIFICATION | ACFT F4
8030 | 1560010353747 |  | ITEM NAME | FAIRING
8031 | 5306010356044 |  | END ITEM IDENTIFICATION | INBOARD PYLON,F-4 AIRCRAFT
8032 | 5306010356044 |  | MATERIAL | STEEL OVERALL
8033 | 5306010356044 |  | ITEM NAME | BOLT,MACHINE
8034 | 5340010356520 |  | CROSS-SECTIONAL SHAPE STYLE | ANGLE
8035 | 5340010356520 |  | WIDTH | 1.178 INCHES NOMINAL
8036 | 5340010356520 |  | PLATE THICKNESS | 0.125 INCHES NOMINAL
8037 | 5340010356520 |  | INSIDE HEIGHT | 0.406 INCHES NOMINAL
8038 | 5340010356520 |  | CENTER RADIUS | 3.437 INCHES NOMINAL
8039 | 5340010356520 |  | ITEM NAME | LOCKING PLATE,NUT AND BOLT
8040 | 5340010356520 |  | STYLE DESIGNATOR | RADIUS
8041 | 3120010373488 |  | OVERALL LENGTH | 6.0000 INCHES NOMINAL
8042 | 3120010373488 |  | BODY OUTSIDE DIAMETER | 17.9990 INCHES MINIMUM AND 18.0010 INCHES MAXIMUM
8043 | 3120010373488 |  | BODY INSIDE DIAMETER | 15.0150 INCHES MINIMUM AND 15.0170 INCHES MAXIMUM
8044 | 3120010373488 |  | CORNER SHAPE | CHAMFERED OUTSIDE LEFT CORNER
8045 | 3120010373488 |  | CORNER SHAPE | CHAMFERED OUTSIDE RIGHT CORNER
8046 | 3120010373488 |  | CORNER SHAPE | CHAMFERED INSIDE RIGHT CORNER
8047 | 3120010373488 |  | CORNER SHAPE | CHAMFERED INSIDE LEFT CORNER
8048 | 3120010373488 |  | SURFACE FINISH | 32.0 MICROINCHES INSIDE DIAMETER SURFACE OF BODY
8049 | 3120010373488 |  | SURFACE FINISH | 63.0 MICROINCHES OUTSIDE DIAMETER SURFACE OF BODY
8050 | 3120010373488 |  | SURFACE FINISH | 250.0 MICROINCHES RIGHT END SURFACE OF BODY
8051 | 3120010373488 |  | MATERIAL | TIN ALLOY UNS L13840 INNER LAYER
8052 | 3120010373488 |  | MATERIAL | STEEL UNS K02001 OUTER LAYER
8053 | 3120010373488 |  | ITEM NAME | BEARING,SLEEVE
8054 | 3120010373488 |  | STYLE DESIGNATOR | SEGMENTED, PLAIN, NO OUTSIDE FLANGES
8055 | 3020010374460 |  | BODY STYLE | PLAIN, SOLID
8056 | 3020010374460 |  | PITCH DIAMETER | 1.8730 INCHES NOMINAL
8057 | 3020010374460 |  | TEETH QUANTITY | 180
8058 | 3020010374460 |  | BORE STYLE | PLAIN BOTH ENDS
8059 | 3020010374460 |  | BACKLASH DESIGNATION | GRADE C
8060 | 3020010374460 |  | NOMINAL OUTSIDE DIAMETER | 1.932 INCHES
8061 | 3020010374460 |  | TOOTH FORM | STANDARD
8062 | 3020010374460 |  | PRESSURE ANGLE | 20.0000 DEGREES
8063 | 3020010374460 |  | NOMINAL DISTANCE BETWEEN BODY FACE AND P | 0.172 INCHES FIRST END
8064 | 3020010374460 |  | FACE NOMINAL WIDTH | 0.078 INCHES
8065 | 3020010374460 |  | BORE NOMINAL DIAMETER | 0.250 INCHES BOTH ENDS
8066 | 3020010374460 |  | HUB STYLE DESIGNATOR | PLAIN FIRST END
8067 | 3020010374460 |  | HUB NOMINAL DIAMETER | 0.438 INCHES FIRST END
8068 | 3020010374460 |  | PRECISION CLASSIFICATION | QUALITY NUMBER 10
8069 | 3020010374460 |  | MATERIAL | ALUMINUM ALLOY 2024 OVERALL
8070 | 3020010374460 |  | MATERIAL DOCUMENT AND CLASSIFICATION | QQ-A-225/6,T4 FED SPEC SINGLE MATERIAL RESPONSE OVERALL
8071 | 3020010374460 |  | ITEM NAME | GEAR,SPUR
8072 | 3020010374460 |  | SURFACE TREATMENT | ANODIZE OVERALL
8073 | 3020010374460 |  | STYLE DESIGNATOR | PROTRUDING HUB
8074 | 5930010376231 |  | HAZARDOUS LOCATIONS/ENVIRONMENTAL PROTEC | CORROSION RESISTANT
8075 | 5930010376231 |  | ACTUATOR LENGTH | 2.200 INCHES NOMINAL
8076 | 5930010376231 |  | ACTUATOR STYLE | ROLLER ARM
8077 | 5930010376231 |  | ACTUATOR HEIGHT | 1.016 INCHES NOMINAL
8078 | 5930010376231 |  | ACTUATOR ROLLER DIAMETER | 0.500 INCHES NOMINAL
8079 | 5930010376231 |  | ACTUATOR ROLLER WIDTH | 0.187 INCHES NOMINAL
8080 | 5930010376231 |  | HOUSING HEIGHT | 1.218 INCHES NOMINAL
8081 | 5930010376231 |  | HOUSING LENGTH | 2.125 INCHES NOMINAL
8082 | 5930010376231 |  | HOUSING WIDTH | 1.438 INCHES NOMINAL
8083 | 5930010376231 |  | CENTER TO CENTER DISTANCE BETWEEN HOUSIN | 1.840 INCHES NOMINAL
8084 | 5930010376231 |  | MAXIMUM VOLTAGE RATING IN VOLTS | 28.0 DC
8085 | 5930010376231 |  | INCLOSURE TYPE | HERMETICALLY SEALED
8086 | 5930010376231 |  | NONPILE-UP CONTACT ARRANGEMENT | 2 POLE, DOUBLE THROW, ONE POSITION MOMENTARY SINGLE SWITCH UNIT
8087 | 5930010376231 |  | SWITCH RELEASE FORCE | 160.0 INCH-OUNCES MAXIMUM
8088 | 5930010376231 |  | SWITCH ACTUATING FORCE | 320.0 INCH-OUNCES MAXIMUM
8089 | 5930010376231 |  | ACTUATOR MOVEMENT | 27.0 PRETRAVEL DEGREES MAXIMUM AND 27.0 OVERTRAVEL DEGREES MINIMUM AND 10.0 D
8090 | 5930010376231 |  | CONTACT LOAD CURRENT RATING AT MAXIMUM R | 10.000 AMPERES RESISTIVE DC AND 6.000 AMPERES INDUCTIVE DC AND 6.000 AMPERES
8091 | 5930010376231 |  | ITEM NAME | SWITCH,SENSITIVE
8092 | 5930010376231 |  | TERMINAL TYPE AND QUANTITY | 2 WIRE LEAD
8093 | 1560010378503 |  | END ITEM IDENTIFICATION | A-10A ACFT
8094 | 1560010378503 |  | ITEM NAME | CRANK ASSEMBLY,YAW CONTROL
8095 | 5315010379234 |  | OVERALL LENGTH | 0.580 INCHES NOMINAL
8096 | 5315010379234 |  | OVERALL HEIGHT | 0.0615 INCHES MINIMUM AND 0.0625 INCHES MAXIMUM
8097 | 5315010379234 |  | OVERALL WIDTH | 0.0615 INCHES MINIMUM AND 0.0625 INCHES MAXIMUM
8098 | 5315010379234 |  | TAPER LENGTH | 0.080 INCHES NOMINAL
8099 | 5315010379234 |  | STARTING EDGE SHAPE | STRAIGHT
8100 | 5315010379234 |  | MATERIAL | STEEL COMP 1095 OVERALL
8101 | 5315010379234 |  | MATERIAL DOCUMENT AND CLASSIFICATION | MIL-S-7947 MIL SPEC SINGLE MATERIAL RESPONSE OVERALL
8102 | 5315010379234 |  | ITEM NAME | KEY,MACHINE
8103 | 5315010379234 |  | SURFACE TREATMENT | OXIDE OVERALL
8104 | 5315010379234 |  | SURFACE TREATMENT DOCUMENT AND CLASSIFIC | MIL-C-13924,CL2 MIL SPEC SINGLE TREATMENT RESPONSE OVERALL
8105 | 4720010380883 |  | CROSS-SECTIONAL SHAPE STYLE | ROUND
8106 | 4720010380883 |  | THREAD CLASS | 3B 1ST END
8107 | 4720010380883 |  | THREAD CLASS | 3B 2ND END
8108 | 4720010380883 |  | THREAD DIRECTION | RIGHT-HAND 1ST END
8109 | 4720010380883 |  | THREAD DIRECTION | RIGHT-HAND 2ND END
8110 | 4720010380883 |  | INSIDE DIAMETER | 0.190 INCHES NOMINAL
8111 | 4720010380883 |  | TEMP RATING | M65.0 DEG FAHRENHEIT SINGLE RESPONSE AND 450.0 DEG FAHRENHEIT SINGLE RESPONSE
8112 | 4720010380883 |  | OUTSIDE DIAMETER | 0.320 INCHES NOMINAL
8113 | 4720010380883 |  | MINIMUM INSIDE BENDING RADIUS | 2.000 INCHES
8114 | 4720010380883 |  | CONNECTION STYLE | SWIVEL NUT FLARE 1ST END
8115 | 4720010380883 |  | CONNECTION STYLE | SWIVEL NUT FLARE 2ND END
8116 | 4720010380883 |  | END CONNECTION DESIGN | STRAIGHT 1ST END
8117 | 4720010380883 |  | END CONNECTION DESIGN | ELBOW 2ND END
8118 | 4720010380883 |  | CONNECTION TYPE | THREADED INTERNAL TUBE 1ST END
8119 | 4720010380883 |  | CONNECTION TYPE | THREADED INTERNAL TUBE 2ND END
8120 | 4720010380883 |  | FEATURES PROVIDED | REUSABLE END FITTINGS AND SELF-SEALING
8121 | 4720010380883 |  | BURST TEST PRESSURE | 12000.0 POUNDS PER SQUARE INCH
8122 | 4720010380883 |  | LAYER COMPOSITION AND LOCATION | OUTER LAYER BRAIDED CORROSION RESISTANT STEEL WIRE
8123 | 4720010380883 |  | MAXIMUM OPERATING PRESSURE | 1500.0 POUNDS PER SQUARE INCH
8124 | 4720010380883 |  | NOMINAL THREAD SIZE | 0.438 INCHES 1ST END
8125 | 4720010380883 |  | NOMINAL THREAD SIZE | 0.438 INCHES 2ND END
8126 | 4720010380883 |  | SEAT ANGLE | 37.0 DEGREES 1ST END
8127 | 4720010380883 |  | SEAT ANGLE | 37.0 DEGREES 2ND END
8128 | 4720010380883 |  | FLOW ANGLE | 45.0 DEGREES 2ND END
8129 | 4720010380883 |  | INSIDE SURFACE CONDITION | SMOOTH
8130 | 4720010380883 |  | MEASURING METHOD AND LENGTH | 18.000 INCHES NOMINAL WORKING
8131 | 4720010380883 |  | ITEM NAME | HOSE ASSEMBLY,NONMETALLIC
8132 | 4720010380883 |  | THREAD SERIES DESIGNATOR | UNJF 1ST END
8133 | 4720010380883 |  | THREAD SERIES DESIGNATOR | UNJF 2ND END
8134 | 5995010381711 |  | CROSS-SECTIONAL SHAPE STYLE | ROUND
8135 | 5995010381711 |  | OVERALL LENGTH | 10.000 INCHES
8136 | 5995010381711 |  | TERMINATION TYPE | CONNECTOR PLUG BOTH ENDS SINGLE CONDUCTOR
8137 | 5995010381711 |  | CONDUCTOR QUANTITY | 1
8138 | 5995010381711 |  | CONDUCTOR ARRANGEMENT AND QUANTITY | 1 COAXIAL
8139 | 5995010381711 |  | TERMINAL COMMERCIAL AND GOVERNMENT ENTIT | 81413 BOTH ENDS SINGLE CONDUCTOR
8140 | 5995010381711 |  | ITEM NAME | CABLE ASSEMBLY,RADIO FREQUENCY
8141 | 5995010381711 |  | STYLE DESIGNATOR | DUAL INTERNAL ANGLE CONNECTOR
8142 | 5315010382716
8143 | 2840010384295 |  | ITEM NAME | PINSTRAPASSY
8144 | 2840010384295 |  | GENERAL CHARACTERISTICS ITEM DESCRIPTION | PIN,0.156 IN. DIA,FIRST END CHAMFERED 15 DEG 0.050 LG,SECOND END POINTED 30 DEG
8145 | 1560010384500 |  | END ITEM IDENTIFICATION | AIRCRAFT MODEL C5A
8146 | 1560010384500 |  | ITEM NAME | FITTING,AIRFRAME STRUCTURE
8147 | 1560010384500 |  | GENERAL CHARACTERISTICS ITEM DESCRIPTION | ALUMINUM ALLOY 7075 T7351,6.000 IN. O/A LG,6.000 IN. O/A W,1.750 IN.O/A H
8148 | 1560010388255 |  | END ITEM IDENTIFICATION | C-130H ACFT
8149 | 1560010388255 |  | ITEM NAME | SHIELD ASSEMBLY,URINAL
8150 | 6210010391785 |  | THREAD CLASS | 2B
8151 | 6210010391785 |  | THREAD DIRECTION | RIGHT-HAND
8152 | 6210010391785 |  | THREAD LENGTH | 0.125 INCHES NOMINAL
8153 | 6210010391785 |  | OVERALL LENGTH | 1.062 INCHES NOMINAL
8154 | 6210010391785 |  | MOUNTING DEVICE QUANTITY | 1
8155 | 6210010391785 |  | OVERALL DIAMETER | 1.062 INCHES NOMINAL
8156 | 6210010391785 |  | EFFECTIVE DIAMETER | 0.625 INCHES NOMINAL
8157 | 6210010391785 |  | MOUNTING METHOD | INTERNAL THREAD
8158 | 6210010391785 |  | THREAD SERIES | UN
8159 | 6210010391785 |  | LIGHT TRANSMISSION DESIGN | TRANSPARENT FILTER
8160 | 6210010391785 |  | LIGHT TRANSMISSION DESIGN | TRANSLUCENT LENS
8161 | 6210010391785 |  | THREAD QUANTITY | 28 PER INCH
8162 | 6210010391785 |  | HOLDER SURFACE TREATMENT | NICKEL
8163 | 6210010391785 |  | THREAD DIAMETER | 0.875 INCHES
8164 | 6210010391785 |  | COLOR | CLEAR FILTER
8165 | 6210010391785 |  | COLOR | BLACK HOLDER
8166 | 6210010391785 |  | COLOR | YELLOW LENS
8167 | 6210010391785 |  | MATERIAL | PLASTIC ACRYLIC FILTER
8168 | 6210010391785 |  | MATERIAL | COPPER ALLOY HOLDER
8169 | 6210010391785 |  | MATERIAL | GLASS LENS
8170 | 6210010391785 |  | ITEM NAME | LENS,LIGHT
8171 | 6210010391785 |  | SURFACE CONDITION | FROSTED BACK
8172 | 6210010391785 |  | SURFACE CONDITION | SMOOTH FACE
8173 | 6210010391785 |  | STYLE DESIGNATOR | CONVEX
8174 | 1560010397730 |  | AIRCRAFT MISSION DESIGN SERIES | E-3A
8175 | 1560010397730 |  | ITEM NAME | PLATE,STRUCTURAL,AIRCRAFT
8176 | 6605010399293 |  | END ITEM IDENTIFICATION | F-15 ACFT
8177 | 6605010399293 |  | ITEM NAME | LEAD AND RESISTOR ASSEMBLY
8178 | 6605010399293 |  | GENERAL CHARACTERISTICS ITEM DESCRIPTION | RESISTOR 3,TERMINAL 2,LEAD ASSEMBLY 1,BRACKET 1
8179 | 4320010401083 |  | OVERALL LENGTH | 6.0000 INCHES NOMINAL
8180 | 4320010401083 |  | BODY OUTSIDE DIAMETER | 1.6230 INCHES NOMINAL
8181 | 4320010401083 |  | BODY INSIDE DIAMETER | 1.3770 INCHES NOMINAL
8182 | 4320010401083 |  | FLANGE OUTSIDE DIAMETER | 2.0620 INCHES NOMINAL
8183 | 4320010401083 |  | FLANGE WIDTH | 1.1200 INCHES NOMINAL
8184 | 4320010401083 |  | CORNER SHAPE | SQUARE ALL CORNERS
8185 | 4320010401083 |  | MATERIAL | NICKEL ALLOY OVERALL
8186 | 4320010401083 |  | ITEM NAME | SLEEVE,SHAFT,PUMP
8187 | 4320010401083 |  | STYLE DESIGNATOR | SOLID, EXTERNAL FLANGE ONE END
8188 | 5325010404961 |  | GRIP LENGTH | 1.243 INCHES NOMINAL
8189 | 5325010404961 |  | DIAMETER | 1.370 INCHES NOMINAL
8190 | 5325010404961 |  | TURNLOCK STUD SHANK STYLE | STUD SHANK
8191 | 5325010404961 |  | TURNLOCK STUD HEAD STYLE | KNURLED
8192 | 5325010404961 |  | MATERIAL ACCOMMODATED THICKNESS | 0.875 INCHES MINIMUM AND 0.943 INCHES MAXIMUM
8193 | 5325010404961 |  | SPECIAL FEATURES | 4 LEADS
8194 | 5325010404961 |  | MATERIAL | STEEL COMP 303SE OVERALL OR STEEL COMP 303 OVERALL
8195 | 5325010404961 |  | MATERIAL DOCUMENT AND CLASSIFICATION | ASTM A582 ASSN STD SINGLE MATERIAL RESPONSE OVERALL
8196 | 5325010404961 |  | ITEM NAME | STUD,TURNLOCK FASTENER
8197 | 5310010407860 |  | CROSS-SECTIONAL SHAPE STYLE | RECTANGULAR
8198 | 5310010407860 |  | HOLE DIAMETER | 0.260 INCHES NOMINAL
8199 | 5310010407860 |  | PERIPHERAL SHAPE STYLE | ROUND
8200 | 5310010407860 |  | CENTER HOLE SHAPE STYLE | ROUND
8201 | 5310010407860 |  | THICKNESS | 0.032 INCHES NOMINAL
8202 | 5310010407860 |  | OVERALL DIAMETER | 0.375 INCHES MINIMUM AND 0.385 INCHES MAXIMUM
8203 | 5310010407860 |  | MATERIAL | STEEL CORROSION RESISTING OVERALL
8204 | 5310010407860 |  | ITEM NAME | WASHER,FLAT
8205 | 5930010409643 |  | END ITEM IDENTIFICATION | MISSILE, ALL-WEATHER ANTI-SHIP, HARPOON (AGM-84)
8206 | 5930010409643 |  | SPECIAL FEATURES | O/A LENGTH 2.600 IN. NOM, O/A WIDTH 0.450 IN. NOM, O/A HEIGHT 1.000 ON. NOM, POW
8207 | 5930010409643 |  | ITEM NAME | SWITCH,PROXIMITY
8208 | 6220010410185 |  | END ITEM IDENTIFICATION | E3A ACFT
8209 | 6220010410185 |  | ITEM NAME | EMERGENCY EXIT LIGHT ASSEMBLY
8210 | 6220010410185 |  | GENERAL CHARACTERISTICS ITEM DESCRIPTION | ASSEMBLY CONSISTING OF PRINTED CIRCUIT BOARD,1 CAPACITOR,1 TRANSISTOR1 LAMPHOLDE
8211 | 3010010410217 |  | OVERALL HEIGHT | 1.500 INCHES
8212 | 3010010410217 |  | OVERALL LENGTH | 4.125 INCHES
8213 | 3010010410217 |  | OVERALL WIDTH | 1.250 INCHES
8214 | 3010010410217 |  | SHAFT DIAMETER | 1.0630 INCHES NOMINAL SINGLE END
8215 | 3010010410217 |  | CURRENT TYPE | DC INPUT
8216 | 3010010410217 |  | SHAFT ROTATION DIRECTION | CLOCKWISE SINGLE END
8217 | 3010010410217 |  | DUTY CYCLE | CONTINUOUS
8218 | 3010010410217 |  | INCLOSURE FEATURE | DUSTPROOF AND EXPLOSION PROOF AND SPLASH PROOF
8219 | 3010010410217 |  | WINDING TYPE | PERMANENT MAGNET
8220 | 3010010410217 |  | MOUNTING METHOD | FLANGE
8221 | 3010010410217 |  | MOUNTING FACILITY TYPE AND QUANTITY | 2 THREADED HOLE
8222 | 3010010410217 |  | GEARED HEAD OUTPUT SHAFT ALIGNMENT POSIT | INLINE W/ARMATURE SINGLE END
8223 | 3010010410217 |  | COOLING METHOD | NONVENTILATED
8224 | 3010010410217 |  | CURRENT RATING METHOD | NO LOAD
8225 | 3010010410217 |  | TORQUE RATING AND TYPE | 15.0 INCH-OUNCES STALLED
8226 | 3010010410217 |  | SPEED CONTROL METHOD AND DEVICE TYPE | AUTOMATIC MECHANICAL
8227 | 3010010410217 |  | INCLOSURE SPECIFICATION | COMMERCIAL
8228 | 3010010410217 |  | FEATURES PROVIDED | VERTICAL MOUNTING POSITION AND HORIZONTAL MOUNTING POSITION
8229 | 3010010410217 |  | LENGTH OF SHAFT FROM HOUSING | 0.500 INCHES SINGLE END
8230 | 3010010410217 |  | MOUNTING FACILITY CIRCLE DIAMETER | 1.420 INCHES
8231 | 3010010410217 |  | CURRENT RATING IN AMPS | 0.470 SINGLE OUTPUT
8232 | 3010010410217 |  | CONNECTION TYPE AND VOLTAGE RATING IN VO | 24.0 LINE TO NEUTRAL SINGLE INPUT
8233 | 3010010410217 |  | GEARED HEAD OUTPUT SHAFT SPEED RATING | 34.000 SINGLE REVOLUTIONS PER MINUTE SINGLE END
8234 | 3010010410217 |  | SHAFT END CHARACTERISTIC | A1 SINGLE STYLE SINGLE END
8235 | 3010010410217 |  | ITEM NAME | GEARCASE-MOTOR
8236 | 3010010410217 |  | TERMINAL TYPE AND QUANTITY | 2 SOLDER LUG
8237 | 4720010413072 |  | CROSS-SECTIONAL SHAPE STYLE | ROUND
8238 | 4720010413072 |  | THREAD CLASS | 2B 1ST END
8239 | 4720010413072 |  | THREAD CLASS | 2A 2ND END
8240 | 4720010413072 |  | THREAD DIRECTION | RIGHT-HAND 1ST END
8241 | 4720010413072 |  | THREAD DIRECTION | RIGHT-HAND 2ND END
8242 | 4720010413072 |  | INSIDE DIAMETER | 1.500 INCHES NOMINAL
8243 | 4720010413072 |  | MINIMUM INSIDE BENDING RADIUS | 22.000 INCHES
8244 | 4720010413072 |  | CONNECTION STYLE | SWIVEL NUT, INVERTED FLARE 1ST END
8245 | 4720010413072 |  | CONNECTION STYLE | FLARED 2ND END
8246 | 4720010413072 |  | END CONNECTION DESIGN | STRAIGHT 1ST END
8247 | 4720010413072 |  | END CONNECTION DESIGN | STRAIGHT 2ND END
8248 | 4720010413072 |  | CONNECTION TYPE | THREADED INTERNAL PIPE 1ST END
8249 | 4720010413072 |  | CONNECTION TYPE | THREADED EXTERNAL PIPE 2ND END
8250 | 4720010413072 |  | THREAD QUANTITY PER INCH | 12 1ST END
8251 | 4720010413072 |  | THREAD QUANTITY PER INCH | 12 2ND END
8252 | 4720010413072 |  | BURST TEST PRESSURE | 8000.0 POUNDS PER SQUARE INCH
8253 | 4720010413072 |  | LAYER COMPOSITION AND LOCATION | 1ST LAYER BRAIDED WIRE
8254 | 4720010413072 |  | LAYER COMPOSITION AND LOCATION | 2ND LAYER BRAIDED WIRE
8255 | 4720010413072 |  | MAXIMUM OPERATING PRESSURE | 1875.0 POUNDS PER SQUARE INCH
8256 | 4720010413072 |  | NOMINAL THREAD SIZE | 1.825 INCHES 1ST END
8257 | 4720010413072 |  | NOMINAL THREAD SIZE | 1.875 INCHES 2ND END
8258 | 4720010413072 |  | SEAT ANGLE | 37.0 DEGREES 1ST END
8259 | 4720010413072 |  | SEAT ANGLE | 37.0 DEGREES 2ND END
8260 | 4720010413072 |  | FLOW ANGLE | 180.0 DEGREES 1ST END
8261 | 4720010413072 |  | FLOW ANGLE | 180.0 DEGREES 2ND END
8262 | 4720010413072 |  | MEASURING METHOD AND LENGTH | 36.000 INCHES NOMINAL EXCLUDING END FITTINGS
8263 | 4720010413072 |  | ITEM NAME | HOSE ASSEMBLY,METALLIC
8264 | 4720010413072 |  | THREAD SERIES DESIGNATOR | UN 1ST END
8265 | 4720010413072 |  | THREAD SERIES DESIGNATOR | UN 2ND END
8266 | 5950010422946 |  | RELIABILITY INDICATOR | NOT ESTABLISHED
8267 | 5950010422946 |  | CENTER TO CENTER DISTANCE BETWEEN MOUNTI | 2.562 INCHES NOMINAL SINGLE MOUNTING FACILITY SINGLE CENTER GROUP
8268 | 5950010422946 |  | CENTER TO CENTER DISTANCE BETWEEN MOUNTI | 0.969 INCHES NOMINAL SINGLE MOUNTING FACILITY SINGLE CENTER GROUP
8269 | 5950010422946 |  | FREQUENCY RATING | 400.0 HERTZ NOMINAL SINGLE COMPONENT
8270 | 5950010422946 |  | INPUT-OUTPUT PHASE RELATIONSHIP | SINGLE PHASE TO SINGLE PHASE SINGLE COMPONENT
8271 | 5950010422946 |  | WINDING SHIELDING METHOD | INTERNAL SHIELD GROUNDED TO CORE AND BROUGHT OUT TO TERMINAL SINGLE COMPONENT
8272 | 5950010422946 |  | BODY LENGTH | 2.938 INCHES MAXIMUM
8273 | 5950010422946 |  | BODY WIDTH | 1.250 INCHES MAXIMUM
8274 | 5950010422946 |  | BODY HEIGHT | 1.000 INCHES MAXIMUM
8275 | 5950010422946 |  | INCLOSURE TYPE | FULLY INCLOSED
8276 | 5950010422946 |  | MOUNTING FACILITY QUANTITY | 4 SINGLE GROUP
8277 | 5950010422946 |  | MOUNTING METHOD | THREADED HOLE SINGLE GROUP
8278 | 5950010422946 |  | WINDING FUNCTION AND QUANTITY | 1 PRIMARY SINGLE COMPONENT AND 1 SECONDARY SINGLE COMPONENT
8279 | 5950010422946 |  | THREAD QUANTITY PER INCH | 40 SINGLE GROUP
8280 | 5950010422946 |  | NOMINAL THREAD SIZE | 0.112 INCHES SINGLE GROUP
8281 | 5950010422946 |  | WINDING OPERATING CURRENT | 500.0 MILLIAMPERES DC MAXIMUM SINGLE COMPONENT SINGLE SECONDARY
8282 | 5950010422946 |  | WINDING OPERATING VOLTAGE | 26.00 AC VOLTS NOMINAL SINGLE COMPONENT SINGLE PRIMARY
8283 | 5950010422946 |  | WINDING OPERATING VOLTAGE | 15.20 AC VOLTS NOMINAL SINGLE COMPONENT SINGLE SECONDARY
8284 | 5950010422946 |  | ITEM NAME | TRANSFORMER,POWER
8285 | 5950010422946 |  | THREAD SERIES DESIGNATOR | UNC SINGLE GROUP
8286 | 5950010422946 |  | TERMINAL TYPE AND QUANTITY | 5 TURRET
8287 | 6105010432565 |  | ITEM NAME | MOTOR,FLAG AND BRACKET ASSEMBLY
8288 | 6105010432565 |  | GENERAL CHARACTERISTICS ITEM DESCRIPTION | 0.949 IN. LG
8289 | 5935010436935 |  | BODY STYLE | STRAIGHT SHAPE, INTERNAL COUPLING
8290 | 5935010436935 |  | OVERALL LENGTH | 1.250 INCHES MAXIMUM
8291 | 5935010436935 |  | OVERALL DIAMETER | 0.593 INCHES MAXIMUM
8292 | 5935010436935 |  | ENVIRONMENTAL PROTECTION | SHOCK PROOF AND VIBRATION RESISTANT
8293 | 5935010436935 |  | MATING END QUANTITY | 1
8294 | 5935010436935 |  | CONTACT POSITION ARRANGEMENT STYLE | BNC SINGLE MATING END
8295 | 5935010436935 |  | CONTACT REMOVABILITY | NONREMOVABLE SINGLE MATING END SINGLE CONTACT GROUPING
8296 | 5935010436935 |  | CONTACT MAXIMUM AC VOLTAGE RATING IN VOL | 500.0 SINGLE MATING END SINGLE CONTACT GROUPING
8297 | 5935010436935 |  | CONTACT MAXIMUM FREQUENCY RATING | 4000.0 MEGAHERTZ SINGLE MATING END SINGLE CONTACT GROUPING
8298 | 5935010436935 |  | SHELL TYPE | SOLID
8299 | 5935010436935 |  | CONNECTOR LOCKING METHOD | BAYONET LATCH
8300 | 5935010436935 |  | CONNECTOR CABLE STRAIN RELIEF METHOD | COMPRESSION NUT
8301 | 5935010436935 |  | RADIO FREQUENCY TYPE CONTACT CHARACTERIS | 50.0 SINGLE MATING END SINGLE CONTACT GROUPING
8302 | 5935010436935 |  | TERMINAL LOCATION | BACK SINGLE MATING END SINGLE CONTACT GROUPING
8303 | 5935010436935 |  | CONTACT SURFACE TREATMENT | GOLD SINGLE MATING END SINGLE CONTACT GROUPING
8304 | 5935010436935 |  | TERMINAL TYPE | SOLDER WELL SINGLE MATING END SINGLE CONTACT GROUPING
8305 | 5935010436935 |  | SHELL MATERIAL | COPPER ALLOY
8306 | 5935010436935 |  | INCLUDED CONTACT QUANTITY | 1 SINGLE MATING END SINGLE CONTACT GROUPING
8307 | 5935010436935 |  | INCLUDED CONTACT TYPE | COAXIAL PIN SINGLE MATING END SINGLE CONTACT GROUPING
8308 | 5935010436935 |  | ITEM NAME | CONNECTOR,PLUG,ELECTRICAL
8309 | 5935010436935 |  | PRECIOUS MATERIAL AND LOCATION | CONTACT SURFACE GOLD
8310 | 5935010436935 |  | PRECIOUS MATERIAL AND WEIGHT | 0.005 GOLD GRAINS, TROY
8311 | 5935010436935 |  | PRECIOUS MATERIAL | GOLD
8312 | 5935010436935 |  | TEST DATA DOCUMENT | 81349-MIL-C-39012 SPECIFICATION (INCLUDES ENGINEERING TYPE BULLETINS, BROCHURES
8313 | 5935010436935 |  | SPECIFICATION/STANDARD DATA | 81349-MIL-C-39012/16 GOVERNMENT SPECIFICATION
8314 | 4920010439809 |  | END ITEM IDENTIFICATION | AIRCRAFT MODEL H-1
8315 | 4920010439809 |  | ITEM NAME | ADAPTER,MAST ASSEMBLY
8316 | 4710010441906 |  | WALL THICKNESS | 0.035 INCHES NOMINAL
8317 | 4710010441906 |  | TUBING MATERIAL | ALUMINUM ALLOY
8318 | 4710010441906 |  | TUBE OUTSIDE DIAMETER | 2.500 INCHES NOMINAL
8319 | 4710010441906 |  | ITEM NAME | TUBE ASSEMBLY,METAL
8320 | 3110010443291 |  | END ITEM IDENTIFICATION | UH-1L AIRCRAFT
8321 | 3110010443291 |  | ITEM NAME | ROLLER SET
8322 | 3110010443291 |  | GENERAL CHARACTERISTICS ITEM DESCRIPTION | STEEL AMS6444,0.590 IN. O/A DIA,0.590 IN. LG
8323 | 1615010446798 |  | END ITEM IDENTIFICATION | UH-1L AIRCRAFT
8324 | 1615010446798 |  | ITEM NAME | SHIELD,SPECIAL
8325 | 1615010446798 |  | GENERAL CHARACTERISTICS ITEM DESCRIPTION | CRES MIL-S-5059,10.330 IN. MIN,10.390 IN. MAX OD,0.322 IN. MIN,0.328 IN. MAX DIA
8326 | 5998010446970 |  | END ITEM IDENTIFICATION | E-3A ACFT
8327 | 5998010446970 |  | ITEM NAME | ELECTRONIC COMPONENTS ASSEMBLY
8328 | 2915010447231 |  | END ITEM IDENTIFICATION | OVERRIDE ACTUATOR ASSY,102843AS,FOR ACFT FUEL GATE VALVE
8329 | 2915010447231 |  | ITEM NAME | HOUSING,ACTUATOR
8330 | 2915010447231 |  | GENERAL CHARACTERISTICS ITEM DESCRIPTION | MTG HOLES 1.610 X 2.312 IN. APART C-TO-C; MOUNTS ELECTRICAL CONNECTOR,MS3102E14S
8331 | 5990010448804 |  | BODY MATERIAL | ALUMINUM ALLOY
8332 | 5990010448804 |  | BODY STYLE | STANDARD ROUND A
8333 | 5990010448804 |  | PILOT DIAMETER | 0.5000 INCHES NOMINAL
8334 | 5990010448804 |  | OVERALL LENGTH | 1.6320 INCHES MAXIMUM
8335 | 5990010448804 |  | FLANGE DIAMETER | 0.7500 INCHES NOMINAL
8336 | 5990010448804 |  | FLANGE THICKNESS | 0.0620 INCHES NOMINAL
8337 | 5990010448804 |  | UNDERCUT DIAMETER | 0.6910 INCHES NOMINAL
8338 | 5990010448804 |  | UNDERCUT WIDTH | 0.0620 INCHES NOMINAL
8339 | 5990010448804 |  | SHAFT DIAMETER | 0.0900 INCHES NOMINAL SINGLE SHAFT
8340 | 5990010448804 |  | SHAFT LENGTH | 0.3320 INCHES NOMINAL SINGLE SHAFT
8341 | 5990010448804 |  | FRAGILITY FACTOR | MODERATELY RUGGED
8342 | 5990010448804 |  | BODY SIZE | 8
8343 | 5990010448804 |  | STATOR INPUT VOLTAGE RATING IN VOLTS | 11.8 NOMINAL
8344 | 5990010448804 |  | STATOR INPUT CURRENT RATING | 22.0 MILLIAMPERES NOMINAL
8345 | 5990010448804 |  | STATOR INPUT ELECTRICAL POWER RATING | 58.0 MILLIWATTS NOMINAL
8346 | 5990010448804 |  | FREQUENCY IN HERTZ | 400.0 NOMINAL
8347 | 5990010448804 |  | ZRO RESISTANCE IN OHMS | 800.00 NOMINAL
8348 | 5990010448804 |  | ZSO RESISTANCE IN OHMS | 120.00 NOMINAL
8349 | 5990010448804 |  | ZRS RESISTANCE IN OHMS | 940.00 NOMINAL
8350 | 5990010448804 |  | ROTOR DC RESISTANCE IN OHMS | 550.00 NOMINAL
8351 | 5990010448804 |  | STATOR DC RESISTANCE IN OHMS | 100.00 NOMINAL
8352 | 5990010448804 |  | MAXIMUM TOTAL NULL VOLTAGE OUTPUT IN MIL | 30
8353 | 5990010448804 |  | PILOT LENGTH | 0.0430 INCHES NOMINAL
8354 | 5990010448804 |  | MOUNTING SURFACE TO TERMINAL END DISTANC | 1.2410 INCHES MAXIMUM
8355 | 5990010448804 |  | TERMINAL LOCATION | REAR
8356 | 5990010448804 |  | PLUS J ZRO REACTANCE IN OHMS | 2500.00 NOMINAL
8357 | 5990010448804 |  | SHAFT SLOT DEPTH | 0.0250 INCHES NOMINAL SINGLE SHAFT
8358 | 5990010448804 |  | PLUS J ZSO REACTANCE IN OHMS | 450.00 NOMINAL
8359 | 5990010448804 |  | SHAFT SLOT WIDTH | 0.0200 INCHES NOMINAL SINGLE SHAFT
8360 | 5990010448804 |  | PLUS J ZRS REACTANCE IN OHMS | 280.00 NOMINAL
8361 | 5990010448804 |  | SHAFT TYPE | ROUND, SLOTTED SINGLE SHAFT
8362 | 5990010448804 |  | ITEM NAME | SYNCHRO,CONTROL TRANSFORMER
8363 | 5990010448804 |  | TERMINAL TYPE AND QUANTITY | 5 WIRE LEAD
8364 | 1615010449769 |  | ITEM NAME | FITTING,OIL COOLER
8365 | 1615010449769 |  | GENERAL CHARACTERISTICS ITEM DESCRIPTION | ALUMINUM ALLOY QQ-A-225/6,TYPE 2024,TEMPER T4,2.940 IN. LG,2.175 IN. W
8366 | 5305010452467 |  | THREAD CLASS | 3A
8367 | 5305010452467 |  | THREAD DIRECTION | RIGHT-HAND
8368 | 5305010452467 |  | THREAD LENGTH | 0.345 INCHES MINIMUM AND 0.422 INCHES MAXIMUM
8369 | 5305010452467 |  | FASTENER LENGTH | 3.735 INCHES MINIMUM AND 3.782 INCHES MAXIMUM
8370 | 5305010452467 |  | HEAD STYLE | ROUND
8371 | 5305010452467 |  | HEAD DIAMETER | 0.568 INCHES MINIMUM AND 0.593 INCHES MAXIMUM
8372 | 5305010452467 |  | HEAD HEIGHT | 0.162 INCHES MINIMUM AND 0.183 INCHES MAXIMUM
8373 | 5305010452467 |  | GRIP DIAMETER | 0.3110 INCHES MINIMUM AND 0.3120 INCHES MAXIMUM
8374 | 5305010452467 |  | INTERNAL DRIVE STYLE | OFFSET CRUCIFORM (TORQUE SET)
8375 | 5305010452467 |  | NOMINAL THREAD DIAMETER | 0.312 INCHES
8376 | 5305010452467 |  | GRIP LENGTH | 3.360 INCHES MINIMUM AND 3.390 INCHES MAXIMUM
8377 | 5305010452467 |  | THREAD QUANTITY PER INCH | 24
8378 | 5305010452467 |  | MINIMUM TENSILE STRENGTH | 180000 POUNDS PER SQUARE INCH
8379 | 5305010452467 |  | HARDNESS RATING | 39.0 ROCKWELL C MINIMUM OVERALL AND 43.0 ROCKWELL C MAXIMUM OVERALL
8380 | 5305010452467 |  | SURFACE FINISH | 32.0 MICROINCHES GRIP
8381 | 5305010452467 |  | MATERIAL | STEEL COMP 8740 OVERALL OR STEEL COMP E4340 OVERALL OR STEEL COMP 4340 OVERALL
8382 | 5305010452467 |  | ITEM NAME | SCREW,CLOSE TOLERANCE
8383 | 5305010452467 |  | SURFACE TREATMENT | CADMIUM OVERALL AND CHROMATE OVERALL
8384 | 5305010452467 |  | THREAD SERIES DESIGNATOR | UNJF
8385 | 5305010452467 |  | SPECIFICATION/STANDARD DATA | 86823-51B223 PROFESSIONAL/INDUSTRIAL ASSOCIATION STANDARD
8386 | 1650010458777 |  | ITEM NAME | RETAINER,HOUSING
8387 | 1650010458777 |  | GENERAL CHARACTERISTICS ITEM DESCRIPTION | CRES AMS5659,PASSIVATED,1.720 IN. LG,1.420 IN. W,0.468 IN. THK
8388 | 5365010460423 |  | OVERALL LENGTH | 0.2600 INCHES NOMINAL
8389 | 5365010460423 |  | BODY INSIDE DIAMETER | 0.2500 INCHES NOMINAL
8390 | 5365010460423 |  | FLANGE OUTSIDE DIAMETER | 1.9320 INCHES NOMINAL
8391 | 5365010460423 |  | FLANGE WIDTH | 0.0410 INCHES MINIMUM AND 0.0460 INCHES MAXIMUM
8392 | 5365010460423 |  | END TO FLANGE DISTANCE | 0.0350 INCHES NOMINAL
8393 | 5365010460423 |  | CORNER SHAPE | SQUARE ALL CORNERS
8394 | 5365010460423 |  | LEFT END BODY DIAMETER | 0.6910 INCHES MINIMUM AND 0.6940 INCHES MAXIMUM
8395 | 5365010460423 |  | RIGHT END BODY DIAMETER | 0.6910 INCHES MINIMUM AND 0.6940 INCHES MAXIMUM
8396 | 5365010460423 |  | SPECIAL FEATURES | FOUR HOLES DRILLED IN FLANGE 0.140 IN. DIA,COUNTERSINK ON FLANGE END WITH 0.500
8397 | 5365010460423 |  | MATERIAL | ALUMINUM ALLOY 2014 OVERALL
8398 | 5365010460423 |  | MATERIAL DOCUMENT AND CLASSIFICATION | QQ-A-255/6,T4 FED SPEC SINGLE MATERIAL RESPONSE OVERALL
8399 | 5365010460423 |  | ITEM NAME | SPACER,SLEEVE
8400 | 5365010460423 |  | SURFACE TREATMENT | ANODIZE OVERALL
8401 | 5365010460423 |  | SURFACE TREATMENT DOCUMENT AND CLASSIFIC | MIL-A-8625,TY 2,CL 2 MIL SPEC SINGLE TREATMENT RESPONSE OVERALL
8402 | 5365010460423 |  | STYLE DESIGNATOR | SOLID, PLAIN, NO OUTSIDE FLANGES
8403 | 1560010461594 |  | END ITEM IDENTIFICATION | ACFT MODEL F-16A/B USAF
8404 | 1560010461594 |  | ITEM NAME | STRAKE,LEADING EDGE
8405 | 1560010461594 |  | GENERAL CHARACTERISTICS ITEM DESCRIPTION | LOCATED AT FUSELAGE STATION 110.50 TO 243.00; NHA 16B1931-6; EFF 0007-ON
8406 | 5305010465444 |  | THREAD CLASS | 3A
8407 | 5305010465444 |  | THREAD DIRECTION | RIGHT-HAND
8408 | 5305010465444 |  | THREAD LENGTH | 0.441 INCHES MINIMUM AND 0.508 INCHES MAXIMUM
8409 | 5305010465444 |  | FASTENER LENGTH | 1.013 INCHES MINIMUM AND 1.060 INCHES MAXIMUM
8410 | 5305010465444 |  | HEAD STYLE | FLAT COUNTERSUNK
8411 | 5305010465444 |  | HEAD DIAMETER | 0.461 INCHES MINIMUM AND 0.507 INCHES MAXIMUM
8412 | 5305010465444 |  | SHOULDER DIAMETER | 0.342 INCHES MINIMUM FIRST SHOULDER AND 0.343 INCHES MAXIMUM FIRST SHOULDER
8413 | 5305010465444 |  | SHOULDER LENGTH | 0.552 INCHES MINIMUM FIRST SHOULDER AND 0.572 INCHES MAXIMUM FIRST SHOULDER
8414 | 5305010465444 |  | INTERNAL DRIVE STYLE | HIGH-TORQUE
8415 | 5305010465444 |  | NOMINAL THREAD DIAMETER | 0.312 INCHES
8416 | 5305010465444 |  | THREAD QUANTITY PER INCH | 24
8417 | 5305010465444 |  | COUNTERSINK ANGLE | 99.0 DEGREES MINIMUM AND 101.0 DEGREES MAXIMUM
8418 | 5305010465444 |  | SHOULDER SHAPE | ROUND FIRST SHOULDER
8419 | 5305010465444 |  | SPECIAL FEATURES | INTERNAL HEXAGON SOCKET 0.127 IN. MIN AND 0.130 IN. MAX WIDTH ACROSS FLATS,0.160
8420 | 5305010465444 |  | MATERIAL | STEEL COMP XM-13 OVERALL
8421 | 5305010465444 |  | MATERIAL DOCUMENT AND CLASSIFICATION | AMS5629 ASSN STD SINGLE MATERIAL RESPONSE OVERALL
8422 | 5305010465444 |  | ITEM NAME | SCREW,SHOULDER
8423 | 5305010465444 |  | SURFACE TREATMENT | PASSIVATE OVERALL
8424 | 5305010465444 |  | SURFACE TREATMENT DOCUMENT AND CLASSIFIC | QQ-P-35 FED SPEC SINGLE TREATMENT RESPONSE OVERALL
8425 | 5305010465444 |  | THREAD SERIES DESIGNATOR | UNJF
8426 | 5895010466298
8427 | 4730010466807 |  | LENGTH | 0.875 INCHES NOMINAL
8428 | 4730010466807 |  | FIRST END FLANGE THICKNESS | 0.210 INCHES MINIMUM AND 0.270 INCHES MAXIMUM
8429 | 4730010466807 |  | END ITEM IDENTIFICATION | TICONDEROGA CLASS CG (47), NIMITZ CLASS CVN, STURGEON CLASS SSN (637), KIDD CLAS
8430 | 4730010466807 |  | WIRE DIAMETER | 0.020 INCHES NOMINAL
8431 | 4730010466807 |  | MESH SIZE | 375
8432 | 4730010466807 |  | END CONNECTION TYPE | FLANGED 1ST END
8433 | 4730010466807 |  | END CONNECTION TYPE | CONVEX 2ND END
8434 | 4730010466807 |  | CRITICALITY CODE JUSTIFICATION | FEAT
8435 | 4730010466807 |  | FILTERING MEDIA DESIGN | MESH
8436 | 4730010466807 |  | ELEMENT OUTSIDE DIAMETER | 0.219 INCHES NOMINAL
8437 | 4730010466807 |  | SPECIAL FEATURES | WEAPON SYSTEM ESSENTIAL. FEATURES - 450 MICRONS.
8438 | 4730010466807 |  | MATERIAL | STEEL COMP 304
8439 | 4730010466807 |  | MATERIAL DOCUMENT AND CLASSIFICATION | 66 FED STD SINGLE MATERIAL RESPONSE
8440 | 4730010466807 |  | ITEM NAME | STRAINER ELEMENT,SEDIMENT
8441 | 4730010466807 |  | STYLE DESIGNATOR | CYLINDRICAL
8442 | 4710010468470
8443 | 5330010471054 |  | CROSS-SECTIONAL SHAPE STYLE | SQUARE/RECTANGULAR
8444 | 5330010471054 |  | CROSS-SECTIONAL HEIGHT | 0.020 INCHES MINIMUM AND 0.025 INCHES MAXIMUM
8445 | 5330010471054 |  | CENTER HOLE DIAMETER | 0.873 INCHES MINIMUM AND 0.874 INCHES MAXIMUM
8446 | 5330010471054 |  | PERIPHERAL DIAMETER | 1.066 INCHES MINIMUM AND 1.068 INCHES MAXIMUM
8447 | 5330010471054 |  | JOINT TYPE | SCARF-PERIPHERAL RETAINER
8448 | 5330010471054 |  | MATERIAL | PLASTIC POLYTETRAFLUOROETHYLENE OVERALL
8449 | 5330010471054 |  | MATERIAL DOCUMENT AND CLASSIFICATION | AMS 3651 ASSN STD SINGLE MATERIAL RESPONSE OVERALL
8450 | 5330010471054 |  | ITEM NAME | RETAINER,PACKING
8451 | 4470010472109 |  | CRITICALITY CODE JUSTIFICATION | ZZZY
8452 | 4470010472109 |  | ITEM NAME | SEAL,SPECIAL
8453 | 4470010472109 |  | REFERENCE NUMBER DIFFERENTIATING CHARACT | MATERIAL WILL BE IN ACCORDANCE WITH NAVICP MECH; ACTIVITY HX QUALITY CONTROL, MA
8454 | 3020010472176
8455 | 5930010473480 |  | END ITEM IDENTIFICATION | LANDING GEAR CONTROL P/N16L401-9,F-16 AIRCRAFT
8456 | 5930010473480 |  | ITEM NAME | ARM,SWITCH ACTUATOR
8457 | 5930010473480 |  | GENERAL CHARACTERISTICS ITEM DESCRIPTION | 2.530 IN. LG,1.250 IN. W
8458 | 5977010474112 |  | INSIDE DIAMETER | 0.373 INCHES MINIMUM AND 0.375 INCHES MAXIMUM
8459 | 5977010474112 |  | OVERALL LENGTH | 5.375 INCHES NOMINAL
8460 | 5977010474112 |  | OVERALL DIAMETER | 0.750 INCHES NOMINAL
8461 | 5977010474112 |  | MOUNTING FACILITY QUANTITY | 1
8462 | 5977010474112 |  | CONTACT END BEVEL | NOT INCLUDED
8463 | 5977010474112 |  | CAP | NOT INCLUDED
8464 | 5977010474112 |  | BRUSH QUANTITY ACCOMMODATED PER HOLDER | 1
8465 | 5977010474112 |  | MOUNTING FACILITY | FLANGE
8466 | 5977010474112 |  | ITEM NAME | HOLDER,ELECTRICAL CONTACT BRUSH
8467 | 5340010475884 |  | END ITEM IDENTIFICATION | NOSE LANDING GEAR,P/N16L004-1,F16A/B AIRCRAFT
8468 | 5340010475884 |  | SPECIAL FEATURES | AMS-5343,1.350 IN. LG,0.890 IN.W,0.596 IN. H
8469 | 5340010475884 |  | ITEM NAME | BRACKET,MOUNTING
8470 | 3120010476101 |  | END ITEM IDENTIFICATION | F-16 ACFT,GENERAL DYNAMICS
8471 | 3120010476101 |  | ITEM NAME | BUSHING,SLEEVE
8472 | 5340010480348 |  | INSIDE LENGTH | 4.000 INCHES NOMINAL
8473 | 5340010480348 |  | HANDLE CLEARANCE | 0.136 INCHES NOMINAL
8474 | 5340010480348 |  | MATERIAL | STEEL COMP 1010 OVERALL
8475 | 5340010480348 |  | MATERIAL DOCUMENT AND CLASSIFICATION | QQ-S-631 FED SPEC SINGLE MATERIAL RESPONSE OVERALL
8476 | 5340010480348 |  | ITEM NAME | HANDLE,BAIL
8477 | 5340010480348 |  | STYLE DESIGNATOR | OVAL OPEN
8478 | 4920010481957 |  | END ITEM IDENTIFICATION | E-3A AGE
8479 | 4920010481957 |  | ITEM NAME | COMPONENT BOARD,AMPLIFIER
8480 | 5306010485358 |  | THREAD DIRECTION | RIGHT-HAND
8481 | 5306010485358 |  | THREAD LENGTH | 0.395 INCHES NOMINAL
8482 | 5306010485358 |  | FASTENER LENGTH | 1.020 INCHES MINIMUM AND 1.040 INCHES MAXIMUM
8483 | 5306010485358 |  | HEAD STYLE | DOUBLE HEXAGON W/HOLE
8484 | 5306010485358 |  | HEAD HEIGHT | 0.250 INCHES MINIMUM AND 0.270 INCHES MAXIMUM
8485 | 5306010485358 |  | EXTENDED WASHER THICKNESS | 0.040 INCHES MINIMUM AND 0.050 INCHES MAXIMUM
8486 | 5306010485358 |  | NOMINAL THREAD DIAMETER | 0.250 INCHES
8487 | 5306010485358 |  | GRIP LENGTH | 0.490 INCHES MINIMUM AND 0.510 INCHES MAXIMUM
8488 | 5306010485358 |  | THREAD QUANTITY PER INCH | 28
8489 | 5306010485358 |  | MATERIAL | NICKEL ALLOY 718 OVERALL
8490 | 5306010485358 |  | ITEM NAME | BOLT,MACHINE
8491 | 5306010485358 |  | THREAD SERIES DESIGNATOR | UNF
8492 | 4710010488549 |  | WALL THICKNESS | 0.035 INCHES NOMINAL
8493 | 4710010488549 |  | MATING END QUANTITY | 2 SINGLE END
8494 | 4710010488549 |  | TUBING MATERIAL | ALUMINUM ALLOY
8495 | 4710010488549 |  | DESIGN FORM | PREBENT
8496 | 4710010488549 |  | TUBE OUTSIDE DIAMETER | 2.000 INCHES NOMINAL
8497 | 4710010488549 |  | END CONNECTION SPEC/STD | MFR P/N C7551-3-32 FSCM 81755
8498 | 4710010488549 |  | ITEM NAME | TUBE ASSEMBLY,METAL
8499 | 3120010494151 |  | OVERALL LENGTH | 2.3045 INCHES MINIMUM AND 2.3195 INCHES MAXIMUM
8500 | 3120010494151 |  | BODY OUTSIDE DIAMETER | 1.2510 INCHES MINIMUM AND 1.2520 INCHES MAXIMUM
8501 | 3120010494151 |  | BODY INSIDE DIAMETER | 1.0010 INCHES MINIMUM AND 1.0020 INCHES MAXIMUM
8502 | 3120010494151 |  | LUBRICATION MATERIAL | LUBRICATING OIL
8503 | 3120010494151 |  | FLANGE OUTSIDE DIAMETER | 1.7400 INCHES MINIMUM AND 1.7600 INCHES MAXIMUM
8504 | 3120010494151 |  | FLANGE WIDTH | 0.1830 INCHES MINIMUM AND 0.1930 INCHES MAXIMUM
8505 | 3120010494151 |  | CORNER SHAPE | SQUARE OUTSIDE LEFT CORNER
8506 | 3120010494151 |  | CORNER SHAPE | SQUARE OUTSIDE RIGHT CORNER
8507 | 3120010494151 |  | CORNER SHAPE | SQUARE INSIDE RIGHT CORNER
8508 | 3120010494151 |  | CORNER SHAPE | SQUARE INSIDE LEFT CORNER
8509 | 3120010494151 |  | CORNER SHAPE | SQUARE LEFT FLANGE OUTSIDE RIGHT CORNER
8510 | 3120010494151 |  | CORNER SHAPE | ROUND LEFT FLANGE BODY CORNER
8511 | 3120010494151 |  | HARDNESS RATING | 45.0 ROCKWELL C NOMINAL OVERALL
8512 | 3120010494151 |  | MATERIAL | IRON ALLOY OVERALL
8513 | 3120010494151 |  | ITEM NAME | BEARING,SLEEVE
8514 | 3120010494151 |  | STYLE DESIGNATOR | SOLID, EXTERNAL FLANGE ONE END
8515 | 5330010497373 |  | CROSS-SECTIONAL HEIGHT | 0.067 INCHES MINIMUM AND 0.073 INCHES MAXIMUM
8516 | 5330010497373 |  | CENTER HOLE DIAMETER | 1.041 INCHES MINIMUM AND 1.061 INCHES MAXIMUM
8517 | 5330010497373 |  | PERIPHERAL DIAMETER | 1.191 INCHES NOMINAL
8518 | 5330010497373 |  | ELONGATION PERCENTAGE | 125 MAXIMUM
8519 | 5330010497373 |  | HARDNESS RATING | 75.0 SHORE DUROMETER A NOMINAL OVERALL
8520 | 5330010497373 |  | CRITICALITY CODE JUSTIFICATION | ZZZW
8521 | 5330010497373 |  | MATERIAL | RUBBER FLUOROCARBON CLASS FPM OVERALL
8522 | 5330010497373 |  | ITEM NAME | PACKING,PREFORMED
8523 | 5330010497373 |  | DEPARTURE FROM CITED DOCUMENT | CLEANING, PACKAGING, AND MARKING IAW MIL-STD-1330D
8524 | 6220010498835 |  | END ITEM IDENTIFICATION | ACFT EQUIPMENT INSTALLATION,RIGHT HAND CONSOLE,AFT STATION,F-16
8525 | 6220010498835 |  | ITEM NAME | PANEL,INDICATING,LIGHT TRANSMITTING
8526 | 2915010502676 |  | END ITEM IDENTIFICATION | ACFT ENGINE TF34
8527 | 2915010502676 |  | ITEM NAME | ORIFICE ASSEMBLY
8528 | 2915010502676 |  | GENERAL CHARACTERISTICS ITEM DESCRIPTION | ASSEMBLY CONSISTS OF PARTS 3004-028 3318-054 3202-036 3114-056
8529 | 2915010502676 |  | FSC APPLICATION DATA | ACFT FUEL SYSTEM
8530 | 5905010508165 |  | ELECTRICAL RESISTANCE | 5.100 OHMS
8531 | 5905010508165 |  | RESISTANCE TOLERANCE IN PERCENT | -10.000/+10.000
8532 | 5905010508165 |  | INCLOSURE METHOD | ENCAPSULATED
8533 | 5905010508165 |  | TERMINAL TYPE | TAB W/SCREW
8534 | 5905010508165 |  | RELIABILITY INDICATOR | NOT ESTABLISHED
8535 | 5905010508165 |  | TERMINAL LENGTH | 0.312 INCHES NOMINAL
8536 | 5905010508165 |  | BODY DIAMETER | 2.000 INCHES NOMINAL
8537 | 5905010508165 |  | BODY LENGTH | 7.375 INCHES NOMINAL
8538 | 5905010508165 |  | POWER DISSIPATION RATING IN WATTS | 365.000 FREE AIR
8539 | 5905010508165 |  | TERMINAL WIDTH | 0.250 INCHES NOMINAL
8540 | 5905010508165 |  | ITEM NAME | RESISTOR,FIXED,WIRE WOUND,INDUCTIVE
8541 | 5905010508165 |  | STYLE DESIGNATOR | RADIAL TERMINAL EACH END
8542 | 3120010513757 |  | OVERALL LENGTH | 0.9850 INCHES NOMINAL
8543 | 3120010513757 |  | BODY OUTSIDE DIAMETER | 0.6250 INCHES NOMINAL
8544 | 3120010513757 |  | BODY INSIDE DIAMETER | 0.3840 INCHES NOMINAL
8545 | 3120010513757 |  | END ITEM IDENTIFICATION | A-10,F-15,F-16 AIRCRAFT
8546 | 3120010513757 |  | CORNER SHAPE | SQUARE ALL CORNERS
8547 | 3120010513757 |  | FEATURES PROVIDED | CASEHARDENED
8548 | 3120010513757 |  | SURFACE FINISH | 63.0 MICROINCHES INTERMEDIATE LAYER
8549 | 3120010513757 |  | SPECIAL FEATURES | WITH ECCENTRIC BORE
8550 | 3120010513757 |  | MATERIAL | STEEL COMP 4130 OVERALL
8551 | 3120010513757 |  | MATERIAL DOCUMENT AND CLASSIFICATION | MIL-S-6758 MIL SPEC SINGLE MATERIAL RESPONSE OVERALL
8552 | 3120010513757 |  | ITEM NAME | BUSHING,SLEEVE
8553 | 3120010513757 |  | SURFACE TREATMENT | CADMIUM OVERALL
8554 | 3120010513757 |  | STYLE DESIGNATOR | SOLID, PLAIN, NO OUTSIDE FLANGES
8555 | 3110010516976 |  | OVERALL WIDTH | 0.4950 INCHES MINIMUM AND 0.5000 INCHES MAXIMUM
8556 | 3110010516976 |  | BORE DIAMETER | 5.4990 INCHES MINIMUM AND 5.5000 INCHES MAXIMUM
8557 | 3110010516976 |  | OVERALL OUTSIDE DIAMETER | 6.2490 INCHES MINIMUM AND 6.2500 INCHES MAXIMUM
8558 | 3110010516976 |  | LUBRICATION MATERIAL | GREASE
8559 | 3110010516976 |  | SURFACE FINISH | GROUND
8560 | 3110010516976 |  | RETAINER FABRICATION METHOD | PRESSED
8561 | 3110010516976 |  | SEAL QUANTITY | 2
8562 | 3110010516976 |  | BEARING SEAL TYPE | CONTACT
8563 | 3110010516976 |  | LOAD DIRECTION | RADIAL
8564 | 3110010516976 |  | BORE SHAPE | STRAIGHT
8565 | 3110010516976 |  | INTERNAL FIT-UP DESIGNATION | STANDARD
8566 | 3110010516976 |  | LUBRICATION MATERIAL DOCUMENT AND CLASSI | DOD-G-24508 MIL SPEC SINGLE MATERIAL RESPONSE
8567 | 3110010516976 |  | MATERIAL | STEEL COMP E52100 BALL
8568 | 3110010516976 |  | MATERIAL | STEEL COMP E52100 INNER RING
8569 | 3110010516976 |  | MATERIAL | STEEL COMP E52100 OUTER RING
8570 | 3110010516976 |  | MATERIAL | COPPER ALLOY RETAINER
8571 | 3110010516976 |  | MATERIAL DOCUMENT AND CLASSIFICATION | AISI ASSN STD SINGLE MATERIAL RESPONSE BALL
8572 | 3110010516976 |  | MATERIAL DOCUMENT AND CLASSIFICATION | AISI ASSN STD SINGLE MATERIAL RESPONSE INNER RING
8573 | 3110010516976 |  | MATERIAL DOCUMENT AND CLASSIFICATION | AISI ASSN STD SINGLE MATERIAL RESPONSE OUTER RING
8574 | 3110010516976 |  | MATERIAL DOCUMENT AND CLASSIFICATION | SAE ASSN STD SINGLE MATERIAL RESPONSE RETAINER
8575 | 3110010516976 |  | ITEM NAME | BEARING,BALL,ANNULAR
8576 | 3110010516976 |  | STYLE DESIGNATOR | NON-LOADING GROOVE, NON-SEPARABLE
8577 | 3120010521552 |  | ITEM NAME | BEARING ASSEMBLY,THRUST
8578 | 3120010521552 |  | GENERAL CHARACTERISTICS ITEM DESCRIPTION | BABBITT,QQ-T-390 GR2,STEEL,MIL-P-10971,STEEL,QQ-S-631 1018,STEEL,QQ-S-631 1117,5
8579 | 5962010527344 |  | BODY LENGTH | 0.745 INCHES MINIMUM AND 0.785 INCHES MAXIMUM
8580 | 5962010527344 |  | BODY WIDTH | 0.240 INCHES MINIMUM AND 0.260 INCHES MAXIMUM
8581 | 5962010527344 |  | BODY HEIGHT | 0.105 INCHES MINIMUM AND 0.180 INCHES MAXIMUM
8582 | 5962010527344 |  | MAXIMUM POWER DISSIPATION RATING | 300.0 MILLIWATTS
8583 | 5962010527344 |  | OPERATING TEMP RANGE | M54.0/P95.0 DEG CELSIUS
8584 | 5962010527344 |  | STORAGE TEMP RANGE | M65.0/P150.0 DEG CELSIUS
8585 | 5962010527344 |  | FEATURES PROVIDED | MONOLITHIC AND HERMETICALLY SEALED AND POSITIVE OUTPUTS AND NEGATIVE OUTPUTS
8586 | 5962010527344 |  | INCLOSURE MATERIAL | CERAMIC AND GLASS
8587 | 5962010527344 |  | INCLOSURE CONFIGURATION | DUAL-IN-LINE
8588 | 5962010527344 |  | INPUT CIRCUIT PATTERN | 5 CHANNEL
8589 | 5962010527344 |  | DESIGN FUNCTION AND QUANTITY | 5 AMPLIFIER, PREAMPLIFIER
8590 | 5962010527344 |  | CASE OUTLINE SOURCE AND DESIGNATOR | M0-001-AC JOINT ELECTRON DEVICE ENGINEERING COUNCIL
8591 | 5962010527344 |  | TERMINAL SURFACE TREATMENT | SOLDER
8592 | 5962010527344 |  | VOLTAGE RATING AND TYPE PER CHARACTERIST | 3.0 VOLTS MAXIMUM POWER SOURCE
8593 | 5962010527344 |  | TIME RATING PER CHACTERISTIC | 10000.00 NANOSECONDS NOMINAL PROPAGATION DELAY TIME, LOW TO HIGH LEVEL OUTPUT A
8594 | 5962010527344 |  | ITEM NAME | MICROCIRCUIT,LINEAR
8595 | 5962010527344 |  | TEST DATA DOCUMENT | 96906-MIL-STD-883 STANDARD (INCLUDES INDUSTRY OR ASSOCIATION STANDARDS, INDIVID
8596 | 5962010527344 |  | TERMINAL TYPE AND QUANTITY | 16 PRINTED CIRCUIT
8597 | 5342010532816 |  | ITEM NAME | HINGE,GOOSENECK,DOOR
8598 | 5342010532816 |  | GENERAL CHARACTERISTICS ITEM DESCRIPTION | INCLUDES BRACKET,ALUMINUM ALLOY,QQ-A-200/3,T8511,2; ARM,ALUMINUM ALLOY,QQ-A-200/
8599 | 1450010533631 |  | END ITEM IDENTIFICATION | GCU-26-E R/C UNIT FOR MISSILE MODEL AIM-9
8600 | 1450010533631 |  | ITEM NAME | FILTER,AIR LINE
8601 | 1450010533631 |  | GENERAL CHARACTERISTICS ITEM DESCRIPTION | MATERIAL ALUMINUM ALLOY 2024 PER QQ-A-225/6 TEMPER T4,O/A DIM 7.625 MAX IN. L,2.
8602 | 5865010537717 |  | END ITEM IDENTIFICATION | AN/ALQ-131V
8603 | 5865010537717 |  | CRITICALITY CODE JUSTIFICATION | FEAT
8604 | 5865010537717 |  | SPECIAL FEATURES | WEAPON SYSTEM ESSENTIAL
8605 | 5865010537717 |  | ITEM NAME | LUG,HEAVY
8606 | 1680010539340 |  | END ITEM IDENTIFICATION | ACFT F-16A/B
8607 | 1680010539340 |  | ITEM NAME | PLATE,SCUFF
8608 | 1680010539340 |  | PROPRIETARY CHARACTERISTICS | NPAC
8609 | 1680010539340 |  | GENERAL CHARACTERISTICS ITEM DESCRIPTION | CRES 304,MIL-S-5059,4.100 IN. LG,2.380 IN. W,0.062 IN. THK,0.187 IN. DIA HOLES 5
8610 | 5306010542516 |  | THREAD CLASS | 3A
8611 | 5306010542516 |  | THREAD DIRECTION | RIGHT-HAND
8612 | 5306010542516 |  | THREAD LENGTH | 0.553 INCHES MINIMUM AND 0.603 INCHES MAXIMUM
8613 | 5306010542516 |  | FASTENER LENGTH | 1.688 INCHES MINIMUM AND 1.718 INCHES MAXIMUM
8614 | 5306010542516 |  | HEAD STYLE | DISHED HEXAGON
8615 | 5306010542516 |  | HEAD HEIGHT | 0.188 INCHES MINIMUM AND 0.203 INCHES MAXIMUM
8616 | 5306010542516 |  | WIDTH BETWEEN FLATS | 0.553 INCHES MINIMUM AND 0.564 INCHES MAXIMUM
8617 | 5306010542516 |  | GRIP DIAMETER | 0.3735 INCHES MINIMUM AND 0.3745 INCHES MAXIMUM
8618 | 5306010542516 |  | SHANK UNTHREADED HOLE DIAMETER | 0.106 INCHES MINIMUM FIRST HOLE AND 0.116 INCHES MAXIMUM FIRST HOLE
8619 | 5306010542516 |  | NOMINAL THREAD DIAMETER | 0.375 INCHES
8620 | 5306010542516 |  | GRIP LENGTH | 1.115 INCHES MINIMUM AND 1.135 INCHES MAXIMUM
8621 | 5306010542516 |  | THREAD QUANTITY PER INCH | 24
8622 | 5306010542516 |  | MINIMUM TENSILE STRENGTH | 160000 POUNDS PER SQUARE INCH
8623 | 5306010542516 |  | DISTANCE FROM HEAD LARGEST BEARING SURFA | 1.481 INCHES MINIMUM FIRST HOLE AND 1.531 INCHES MAXIMUM FIRST HOLE
8624 | 5306010542516 |  | MATERIAL | STEEL COMP E4340 OVERALL OR STEEL COMP 4340 OVERALL OR STEEL COMP 8740 OVERALL
8625 | 5306010542516 |  | ITEM NAME | BOLT,SHEAR
8626 | 5306010542516 |  | SURFACE TREATMENT | CADMIUM OVERALL AND CHROMATE OVERALL
8627 | 5306010542516 |  | SURFACE TREATMENT DOCUMENT AND CLASSIFIC | QQ-P-416,TYPE 2,CLASS 3 FED SPEC SINGLE TREATMENT RESPONSE OVERALL
8628 | 5306010542516 |  | THREAD SERIES DESIGNATOR | UNJF
8629 | 5305010551145 |  | THREAD CLASS | 3A
8630 | 5305010551145 |  | THREAD DIRECTION | RIGHT-HAND
8631 | 5305010551145 |  | THREAD LENGTH | 0.320 INCHES MINIMUM AND 0.370 INCHES MAXIMUM
8632 | 5305010551145 |  | FASTENER LENGTH | 1.455 INCHES MINIMUM AND 1.485 INCHES MAXIMUM
8633 | 5305010551145 |  | HEAD STYLE | FLAT COUNTERSUNK
8634 | 5305010551145 |  | HEAD DIAMETER | 0.337 INCHES MINIMUM AND 0.383 INCHES MAXIMUM
8635 | 5305010551145 |  | GRIP DIAMETER | 0.1885 INCHES MINIMUM AND 0.1895 INCHES MAXIMUM
8636 | 5305010551145 |  | INTERNAL DRIVE STYLE | CROSS RECESS TYPE 1
8637 | 5305010551145 |  | NOMINAL THREAD DIAMETER | 0.190 INCHES
8638 | 5305010551145 |  | GRIP LENGTH | 1.115 INCHES MINIMUM AND 1.135 INCHES MAXIMUM
8639 | 5305010551145 |  | THREAD QUANTITY PER INCH | 32
8640 | 5305010551145 |  | MINIMUM TENSILE STRENGTH | 160000 POUNDS PER SQUARE INCH
8641 | 5305010551145 |  | COUNTERSINK ANGLE | 100.0 DEGREES NOMINAL
8642 | 5305010551145 |  | SURFACE FINISH | 32.0 MICROINCHES GRIP
8643 | 5305010551145 |  | SURFACE FINISH | 32.0 MICROINCHES THREADS
8644 | 5305010551145 |  | MATERIAL | STEEL COMP E4340 OVERALL OR STEEL COMP 4340 OVERALL OR STEEL COMP 8740 OVERALL
8645 | 5305010551145 |  | ITEM NAME | SCREW,CLOSE TOLERANCE
8646 | 5305010551145 |  | SURFACE TREATMENT | CADMIUM OVERALL AND CHROMATE OVERALL
8647 | 5305010551145 |  | SURFACE TREATMENT DOCUMENT AND CLASSIFIC | QQ-P-416,TYPE 2,CLASS 3 FED SPEC SINGLE TREATMENT RESPONSE OVERALL
8648 | 5305010551145 |  | THREAD SERIES DESIGNATOR | UNJF
8649 | 1680010553358 |  | ITEM NAME | MANUAL INPUT ASSEMBLY
8650 | 1680010553358 |  | GENERAL CHARACTERISTICS ITEM DESCRIPTION | SHAFT 1,BEARING 2,NEEDLE ROLLER 2,LINER 1,SPRING 1,PINION 1,INNER HOUSING 1,OUTE
8651 | 5342010554368 |  | FLANGE THICKNESS | 0.125 INCHES NOMINAL
8652 | 5342010554368 |  | DISTANCE BETWEEN MOUNTING HOLE CENTERS | 1.375 INCHES NOMINAL
8653 | 5342010554368 |  | FLANGE WIDTH | 1.812 INCHES NOMINAL
8654 | 5342010554368 |  | MAXIMUM LOAD RATING | 10.0 POUNDS
8655 | 5342010554368 |  | SHORTEST DISTANCE BETWEEN MOUNTING HOLE | 1.375 INCHES NOMINAL
8656 | 5342010554368 |  | FLANGE MOUNTING HOLE DIAMETER | 0.201 INCHES NOMINAL
8657 | 5342010554368 |  | MATERIAL | ALUMINUM CORE
8658 | 5342010554368 |  | ITEM NAME | MOUNT,RESILIENT,WEAPON SYSTEM
8659 | 5310010565125 |  | HOLE DIAMETER | 0.645 INCHES MINIMUM AND 0.655 INCHES MAXIMUM
8660 | 5310010565125 |  | OUTSIDE DIAMETER | 1.240 INCHES MINIMUM AND 1.260 INCHES MAXIMUM
8661 | 5310010565125 |  | OVERALL HEIGHT | 0.170 INCHES MINIMUM AND 0.190 INCHES MAXIMUM
8662 | 5310010565125 |  | MATERIAL THICKNESS | 0.090 INCHES NOMINAL
8663 | 5310010565125 |  | MATERIAL | STEEL OVERALL
8664 | 5310010565125 |  | MATERIAL DOCUMENT AND CLASSIFICATION | MIL-S-12133,GR A,CL 3 MIL SPEC SINGLE MATERIAL RESPONSE OVERALL
8665 | 5310010565125 |  | ITEM NAME | WASHER,SPRING TENSION
8666 | 5310010565125 |  | STYLE DESIGNATOR | SPRING TENSION
8667 | 5360010567142 |  | INSIDE DIAMETER | 0.138 INCHES NOMINAL
8668 | 5360010567142 |  | END STYLE | SPRING END,SQUARED AND GROUND BOTH ENDS
8669 | 5360010567142 |  | BORE DIAMETER | 0.320 INCHES NOMINAL
8670 | 5360010567142 |  | SPRING FREE LENGTH | 0.468 INCHES MINIMUM AND 0.498 INCHES MAXIMUM
8671 | 5360010567142 |  | COIL QUANTITY | 5.6
8672 | 5360010567142 |  | SPRING SOLID LENGTH | 0.428 INCHES NOMINAL
8673 | 5360010567142 |  | COIL HELIX DIRECTION | RIGHT-HAND OR LEFT-HAND
8674 | 5360010567142 |  | SPRING DEFLECTION RATE | 1700.000 POUNDS PER INCH NOMINAL
8675 | 5360010567142 |  | SPRING FREE OUTSIDE DIAMETER | 0.302 INCHES NOMINAL
8676 | 5360010567142 |  | MATERIAL | CHROMIUM OVERALL AND SILICON OVERALL AND STEEL COMP 9254 OVERALL
8677 | 5360010567142 |  | MATERIAL DOCUMENT AND CLASSIFICATION | AISI ASSN STD SINGLE MATERIAL RESPONSE OVERALL
8678 | 5360010567142 |  | ITEM NAME | SPRING,HELICAL,COMPRESSION
8679 | 5360010567142 |  | STYLE DESIGNATOR | CYLINDRICAL
8680 | 1650010568971 |  | END ITEM IDENTIFICATION | DIAL ASSEMBLY P/N 2751675-1
8681 | 1650010568971 |  | ITEM NAME | GUIDE,CABLE
8682 | 1650010568971 |  | GENERAL CHARACTERISTICS ITEM DESCRIPTION | POLYTETRAFLUOROETHYLENE,AMS3561 OR ALUMINUM ALLOY2024 T3 WW-T-700/3 OR 6061 T6 W
8683 | 5985010570575 |  | BODY STYLE | RECTANGULAR
8684 | 5985010570575 |  | OVERALL LENGTH | 2.060 INCHES NOMINAL
8685 | 5985010570575 |  | OVERALL WIDTH | 1.000 INCHES NOMINAL
8686 | 5985010570575 |  | FREQUENCY RATING | 420.0 MEGAHERTZ MINIMUM SINGLE FREQUENCY RF POWER HANDLING AND 450.0 MEGAHERTZ
8687 | 5985010570575 |  | FREQUENCY RATING | 420.0 MEGAHERTZ MINIMUM SINGLE FREQUENCY INSERTION LOSS REFERENCE AND 450.0 ME
8688 | 5985010570575 |  | SWITCH TYPE | NONTRANSFER
8689 | 5985010570575 |  | OPERATING TEMP RANGE | P13.0/P35.0 DEG CELSIUS
8690 | 5985010570575 |  | COAXIAL CONNECTOR SERIES DESIGNATION | SMA
8691 | 5985010570575 |  | CONNECTOR END DESIGN | FEMALE
8692 | 5985010570575 |  | SWITCH OPERATION SEQUENCE | MAKES BEFORE BREAKS
8693 | 5985010570575 |  | SWITCHING TIME | 5.0 MICROSECONDS
8694 | 5985010570575 |  | POLE QUANTITY | 1
8695 | 5985010570575 |  | THROW QUANTITY | 4
8696 | 5985010570575 |  | COUPLING POSITION QUANTITY | 5
8697 | 5985010570575 |  | ITEM NAME | SWITCH,RADIO FREQUENCY TRANSMISSION LINE
8698 | 5985010570575 |  | TERMINAL TYPE AND QUANTITY | 1 PLUG, COAXIAL AND 5 RECEPTACLE, COAXIAL
8699 | 5365010577338 |  | ITEM NAME | RING,ALIGNMENT
8700 | 5365010577338 |  | GENERAL CHARACTERISTICS ITEM DESCRIPTION | PLASTIC AMS 3656,3.302 IN. NOM ID,3.742 IN. NOM OD,0.188 IN. NOM THK,4 SLOTS 0.2
8701 | 5320010588477 |  | THREAD CLASS | 3A
8702 | 5320010588477 |  | THREAD DIRECTION | RIGHT-HAND
8703 | 5320010588477 |  | FASTENER LENGTH | 0.947 INCHES MINIMUM AND 0.967 INCHES MAXIMUM
8704 | 5320010588477 |  | HEAD STYLE | FLUSH COUNTERSUNK
8705 | 5320010588477 |  | WIDTH BETWEEN FLATS | 0.0947 INCHES MINIMUM AND 0.0967 INCHES MAXIMUM
8706 | 5320010588477 |  | SHANK DIAMETER | 0.2485 INCHES MINIMUM AND 0.2495 INCHES MAXIMUM
8707 | 5320010588477 |  | SHANK STYLE | PIN-RIVET, STRAIGHT, THREADED
8708 | 5320010588477 |  | HEAD MAJOR DIAMETER | 0.3948 INCHES MAXIMUM
8709 | 5320010588477 |  | LUBRICATION | CETYL ALCOHOL
8710 | 5320010588477 |  | GRIP LENGTH | 0.567 INCHES MAXIMUM
8711 | 5320010588477 |  | THREAD QUANTITY PER INCH | 28
8712 | 5320010588477 |  | NOMINAL THREAD SIZE | 0.250 INCHES
8713 | 5320010588477 |  | SHEAR STRENGTH | 95000 SINGLE POUNDS PER SQUARE INCH
8714 | 5320010588477 |  | COUNTERSINK ANGLE | 100.0 DEGREES NOMINAL
8715 | 5320010588477 |  | MATERIAL | TITANIUM ALLOY OVERALL
8716 | 5320010588477 |  | MATERIAL DOCUMENT AND CLASSIFICATION | AMS 4928 ASSN STD SINGLE MATERIAL RESPONSE OVERALL OR AMS 4967 ASSN STD SINGLE
8717 | 5320010588477 |  | ITEM NAME | PIN-RIVET
8718 | 5320010588477 |  | SURFACE TREATMENT | ALUMINUM OVERALL
8719 | 5320010588477 |  | SURFACE TREATMENT DOCUMENT AND CLASSIFIC | 294,FSCM 73197 MFR REF SINGLE TREATMENT RESPONSE OVERALL
8720 | 5320010588477 |  | THREAD SERIES DESIGNATOR | UNJF
8721 | 4820010588555
8722 | 5999010594454 |  | OVERALL LENGTH | 0.656 INCHES MAXIMUM
8723 | 5999010594454 |  | OVERALL DIAMETER | 0.077 INCHES NOMINAL
8724 | 5999010594454 |  | CABLE ENTRANCE DIAMETER | 0.055 INCHES NOMINAL
8725 | 5999010594454 |  | MATERIAL | COPPER ALLOY BODY
8726 | 5999010594454 |  | ITEM NAME | CONTACT,ELECTRICAL
8727 | 5999010594454 |  | SURFACE TREATMENT | GOLD BODY
8728 | 5999010594454 |  | SURFACE TREATMENT DOCUMENT AND CLASSIFIC | MIL-G-45204 MIL SPEC SINGLE TREATMENT RESPONSE BODY
8729 | 5999010594454 |  | TERMINAL TYPE AND QUANTITY | 1 CRIMP AXIALLY AT ONE END
8730 | 1680010595044 |  | END ITEM IDENTIFICATION | P/N3833030,F16 ACFT
8731 | 1680010595044 |  | ITEM NAME | FITTING ASSEMBLY,FEEDBACK
8732 | 1680010595044 |  | GENERAL CHARACTERISTICS ITEM DESCRIPTION | FLANGED BUSHING 1
8733 | 6110010595685
8734 | 2915010598212 |  | END ITEM IDENTIFICATION | ACFT F16B
8735 | 2915010598212 |  | ITEM NAME | PUMP,FUEL EJECTOR
8736 | 2915010598212 |  | GENERAL CHARACTERISTICS ITEM DESCRIPTION | ALUMINUM ANODIZED,6.50 IN.L,INLET PORT 1.50 O/D,END PORT 0.68 IN. I/D,MOTIVE FLO
8737 | 2915010598212 |  | FSC APPLICATION DATA | ACFT FUEL SYSTEM
8738 | 3120010605949
8739 | 1560010606945 |  | END ITEM IDENTIFICATION | F-15 EAGLE ACFT
8740 | 1560010606945 |  | ITEM NAME | COVER ASSEMBLY
8741 | 1560010606945 |  | GENERAL CHARACTERISTICS ITEM DESCRIPTION | MATL 2024-T81 ALCLAD QQ-A-250/5 COND T81,3.200 IN. LG,1.900 IN. W,0.071 IN. THK
8742 | 2915010606967 |  | END ITEM IDENTIFICATION | F-16A AND B MODELS
8743 | 2915010606967 |  | ITEM NAME | STATOR,AIRCRAFT FUEL PUMP
8744 | 2915010606967 |  | GENERAL CHARACTERISTICS ITEM DESCRIPTION | LENGTH OF LEAD WIRES 12 IN. MIN.; OUTSIDE DIAMETER 3.000 TO 3.001 IN.; INSIDE DI
8745 | 2915010606967 |  | FSC APPLICATION DATA | ENGINE FUEL SYSTEM COMPONENTS,AIRCRAFT
8746 | 5365010610152 |  | INSIDE DIAMETER | 97.650 INCHES NOMINAL
8747 | 5365010610152 |  | OUTSIDE DIAMETER | 99.510 INCHES NOMINAL
8748 | 5365010610152 |  | OVERALL THICKNESS | 0.090 INCHES NOMINAL
8749 | 5365010610152 |  | MATERIAL | ALUMINUM ALLOY 2024
8750 | 5365010610152 |  | MATERIAL DOCUMENT AND CLASSIFICATION | QQ-A-250/4,COND T3 FED SPEC SINGLE MATERIAL RESPONSE
8751 | 5365010610152 |  | ITEM NAME | SPACER,RING
8752 | 5310010611455 |  | THREAD CLASS | 2B
8753 | 5310010611455 |  | THREAD DIRECTION | LEFT-HAND
8754 | 5310010611455 |  | NUT STYLE | HEXAGON
8755 | 5310010611455 |  | NUT HEIGHT | 0.875 INCHES NOMINAL
8756 | 5310010611455 |  | WIDTH ACROSS FLATS | 1.875 INCHES NOMINAL
8757 | 5310010611455 |  | THREAD SERIES | UNC
8758 | 5310010611455 |  | THREAD QUANTITY PER INCH | 7
8759 | 5310010611455 |  | NOMINAL THREAD SIZE | 1.250 INCHES
8760 | 5310010611455 |  | BEARING SURFACE TYPE | WASHER FACED
8761 | 5310010611455 |  | MATERIAL | STEEL OVERALL
8762 | 5310010611455 |  | ITEM NAME | NUT,PLAIN,HEXAGON
8763 | 5365010612888
8764 | 3120010619500 |  | BORE DIAMETER | 1.2500 INCHES MINIMUM AND 1.2516 INCHES MAXIMUM
8765 | 3120010619500 |  | OUTER MEMBER OUTSIDE DIAMETER | 2.5620 INCHES MINIMUM AND 2.5625 INCHES MAXIMUM
8766 | 3120010619500 |  | OUTER MEMBER WIDTH | 1.2180 INCHES MINIMUM AND 1.2280 INCHES MAXIMUM
8767 | 3120010619500 |  | INNER MEMBER WIDTH | 1.7950 INCHES MINIMUM AND 1.8190 INCHES MAXIMUM
8768 | 3120010619500 |  | ITEM NAME | BEARING,PLAIN,SELF-ALIGNING
8769 | 3120010619500 |  | STYLE DESIGNATOR | WITHOUT INSERT OR LINER
8770 | 5995010624355
8771 | 5930010624919 |  | BODY STYLE | PANEL MOUNT
8772 | 5930010624919 |  | OVERALL LENGTH | 1.210 INCHES MAXIMUM
8773 | 5930010624919 |  | OVERALL HEIGHT | 3.898 INCHES MAXIMUM
8774 | 5930010624919 |  | OVERALL WIDTH | 0.950 INCHES MINIMUM AND 0.970 INCHES MAXIMUM
8775 | 5930010624919 |  | BODY LENGTH | 0.660 INCHES MAXIMUM
8776 | 5930010624919 |  | BODY WIDTH | 0.950 INCHES MINIMUM AND 0.970 INCHES MAXIMUM
8777 | 5930010624919 |  | BODY HEIGHT | 3.688 INCHES MAXIMUM
8778 | 5930010624919 |  | CASE MATERIAL | METAL
8779 | 5930010624919 |  | ACTUATOR LENGTH | 1.020 INCHES MINIMUM AND 1.050 INCHES MAXIMUM
8780 | 5930010624919 |  | ACTUATOR STYLE | RECTANGULAR
8781 | 5930010624919 |  | ACTUATOR HEIGHT | 0.164 INCHES MINIMUM AND 0.210 INCHES MAXIMUM
8782 | 5930010624919 |  | ACTUATOR WIDTH | 0.720 INCHES MINIMUM AND 0.750 INCHES MAXIMUM
8783 | 5930010624919 |  | ACTUATOR COLOR | WHITE SINGLE ACTUATOR AND WHITE SINGLE ACTUATOR
8784 | 5930010624919 |  | ILLUMINATED ACTUATOR COLOR | GREEN SINGLE ACTUATOR AND YELLOW SINGLE ACTUATOR
8785 | 5930010624919 |  | ACTUATOR INSCRIPTION | SAFE TO LOAD/SHIPS POWER SINGLE ACTUATOR
8786 | 5930010624919 |  | ILLUMINATED ACTUATOR COLOR SEQUENCE | UPPER HALF OF ACTUATOR GREEN LOWER HALF OF ACTUATOR YELLOW
8787 | 5930010624919 |  | MAXIMUM VOLTAGE RATING IN VOLTS | 115.0 AC AND 28.0 DC
8788 | 5930010624919 |  | INCLOSURE TYPE | FULLY INCLOSED
8789 | 5930010624919 |  | MOUNTING METHOD | PANEL
8790 | 5930010624919 |  | FEATURES PROVIDED | HOLDING SOLENOID
8791 | 5930010624919 |  | NONPILE-UP CONTACT ARRANGEMENT | 2 POLE, DOUBLE THROW, ONE POSITION MOMENTARY SINGLE SWITCH UNIT
8792 | 5930010624919 |  | CONTACT LOAD CURRENT RATING AT MAXIMUM R | 5.000 AMPERES RESISTIVE DC AND 3.000 AMPERES INDUCTIVE DC AND 1.500 AMPERES L
8793 | 5930010624919 |  | SPECIAL FEATURES | HORIZONTAL SPLIT ENDS
8794 | 5930010624919 |  | ITEM NAME | SWITCH,PUSH
8795 | 5930010624919 |  | PRECIOUS MATERIAL AND LOCATION | CONTACTS SILVER
8796 | 5930010624919 |  | TERMINAL TYPE AND QUANTITY | 6 TURRET AND 7 TAB, SOLDER LUG
8797 | 5930010624919 |  | REFERENCE NUMBER DIFFERENTIATING CHARACT | AS DIFFERENTIATED BY EXTRA LONG REFERENCE NUMBER
8798 | 5961010626742 |  | COMPONENT FUNCTION RELATIONSHIP | MATCHED
8799 | 5961010626742 |  | COMPONENT NAME AND QUANTITY | 2 TRANSISTOR
8800 | 5961010626742 |  | ITEM NAME | SEMICONDUCTOR DEVICE SET
8801 | 4820010627511 |  | OVERALL LENGTH | 9.375 INCHES NOMINAL
8802 | 4820010627511 |  | LARGEST OUTSIDE DIAMETER | 1.188 INCHES NOMINAL
8803 | 4820010627511 |  | VALVE TYPE FOR WHICH DESIGNED | GLOBE
8804 | 4820010627511 |  | FEATURES PROVIDED | INTEGRAL DISK
8805 | 4820010627511 |  | STEM ACTUATING END TYPE | THREADED EXTERNALLY
8806 | 4820010627511 |  | ITEM NAME | STEM,FLUID VALVE
8807 | 3120010628509
8808 | 3120010632054 |  | MATERIAL | ALUMINUM ALLOY 6061 OVERALL
8809 | 3120010632054 |  | MATERIAL DOCUMENT AND CLASSIFICATION | QQ-A-225/8ALLOY6061,T651 FED SPEC SINGLE MATERIAL RESPONSE OVERALL
8810 | 3120010632054 |  | ITEM NAME | BUSHING,SLEEVE
8811 | 6150010635850 |  | CONDUCTOR QUANTITY | 6
8812 | 6150010635850 |  | ITEM NAME | CABLE ASSEMBLY,SPECIAL PURPOSE,ELECTRICAL
8813 | 5998010636379 |  | SPECIAL FEATURES | PRINTED WIRING BOARD 1,RESISTOR 17,CAPACITOR 28,SEMICONDUCTOR DEVICE 16,INDICATO
8814 | 5998010636379 |  | ITEM NAME | CIRCUIT CARD ASSEMBLY
8815 | 6220010642814
8816 | 1560010651129 |  | END ITEM IDENTIFICATION | ACFT H-1
8817 | 1560010651129 |  | ITEM NAME | CLIP ASSEMBLY
8818 | 1560010651129 |  | GENERAL CHARACTERISTICS ITEM DESCRIPTION | USED ON FUEL SYSTEM
8819 | 5945010655388
8820 | 1720010663095 |  | ITEM NAME | FILTER AND LAMP RETAINER ASSEMBLY
8821 | 1720010663095 |  | GENERAL CHARACTERISTICS ITEM DESCRIPTION | ANODIZED ALUMINUM; AVIATION GREENGLASS FILTER
8822 | 1660010663202 |  | END ITEM IDENTIFICATION | F-16A/B USAF AIRCRAFT
8823 | 1660010663202 |  | SPECIAL FEATURES | DUCT,BLEED AIR-INLET,CONTROL VALVE;C/O-JOINT,COMPENSATOR,FLANGE,ADAPTER,INSULATI
8824 | 1660010663202 |  | ITEM NAME | DUCT ASSEMBLY,AIR CONDITIONING-HEATING,AIRCRAFT
8825 | 6220010670631 |  | OVERALL LENGTH | 4.562 INCHES MINIMUM AND 4.687 INCHES MAXIMUM
8826 | 6220010670631 |  | MOUNTING DEVICE QUANTITY | 1
8827 | 6220010670631 |  | OVERALL DIAMETER | 3.875 INCHES MINIMUM AND 3.937 INCHES MAXIMUM
8828 | 6220010670631 |  | LIGHT TRANSMISSION DESIGN | TRANSPARENT LENS
8829 | 6220010670631 |  | COLOR | GREEN LENS
8830 | 6220010670631 |  | MATERIAL | GLASS LENS
8831 | 6220010670631 |  | ITEM NAME | LENS,LIGHT
8832 | 6220010670631 |  | SURFACE CONDITION | SMOOTH BACK
8833 | 6220010670631 |  | SURFACE CONDITION | FRESNEL FACE
8834 | 6220010670631 |  | STYLE DESIGNATOR | CYLINDRICAL
8835 | 6220010670631 |  | DEPARTURE FROM CITED DOCUMENT | AS MODIFIED BY COLOR
8836 | 2815010675043
8837 | 5342010693075 |  | CROSS-SECTIONAL SHAPE STYLE | GROOVED RETAINER
8838 | 5342010693075 |  | INSIDE DIAMETER | 3.062 INCHES NOMINAL
8839 | 5342010693075 |  | RETAINER THICKNESS | 0.047 INCHES MINIMUM AND 0.053 INCHES MAXIMUM
8840 | 5342010693075 |  | LATCH STYLE | SINGLE
8841 | 5342010693075 |  | INCLUDED ANGLE IN DEG | 40
8842 | 5342010693075 |  | NUT TYPE | SELF-LOCKING HEXAGON
8843 | 5342010693075 |  | SEGMENT QUANTITY | 3
8844 | 5342010693075 |  | SEALING INNER LINER | NOT INCLUDED
8845 | 5342010693075 |  | RETAINER WIDTH | 0.690 INCHES MINIMUM AND 0.780 INCHES MAXIMUM
8846 | 5342010693075 |  | ROOT WIDTH | 0.212 INCHES NOMINAL
8847 | 5342010693075 |  | BAND THICKNESS | 0.047 INCHES MINIMUM AND 0.053 INCHES MAXIMUM
8848 | 5342010693075 |  | BAND WIDTH | 0.860 INCHES MINIMUM AND 0.900 INCHES MAXIMUM
8849 | 5342010693075 |  | MATERIAL AND LOCATION | STEEL, AMS 5596 RETAINER
8850 | 5342010693075 |  | MATERIAL AND LOCATION | IRON ALLOY, AMS 5732, COMP 660 BOLT
8851 | 5342010693075 |  | HEIGHT | 0.271 INCHES MINIMUM AND 0.291 INCHES MAXIMUM
8852 | 5342010693075 |  | ITEM NAME | COUPLING,CLAMP,GROOVED
8853 | 5342010693075 |  | SHAPE | ROUND
8854 | 5930010706892 |  | THREAD CLASS | 2A SINGLE MOUNTING FACILITY
8855 | 5930010706892 |  | THREAD LENGTH | 0.437 INCHES NOMINAL SINGLE MOUNTING FACILITY
8856 | 5930010706892 |  | OVERALL LENGTH | 2.245 INCHES NOMINAL
8857 | 5930010706892 |  | FIRST FLAT LENGTH | 0.250 INCHES NOMINAL SINGLE ACTUATOR
8858 | 5930010706892 |  | FLAT HEIGHT | 0.219 INCHES NOMINAL SINGLE ACTUATOR
8859 | 5930010706892 |  | SHAFT DIAMETER | 0.250 INCHES NOMINAL SINGLE ACTUATOR
8860 | 5930010706892 |  | SHAFT LENGTH | 0.437 INCHES NOMINAL SINGLE ACTUATOR
8861 | 5930010706892 |  | OVERALL DIAMETER | 1.170 INCHES NOMINAL
8862 | 5930010706892 |  | INDIVIDUAL SECTION QUANTITY | 2
8863 | 5930010706892 |  | NONTURN DEVICE TYPE | SLOTTED BUSHING AT 3:00 O'CLOCK
8864 | 5930010706892 |  | SWITCH CONTACT BASIC DESIGN | NONPILE-UP SYMMETRICAL
8865 | 5930010706892 |  | POLE QUANTITY | 4 EACH SECTION FRONT
8866 | 5930010706892 |  | THROW QUANTITY | 2 EACH SECTION REAR
8867 | 5930010706892 |  | MOUNTING METHOD | THREADED BUSHING W/PANEL SEAL SINGLE MOUNTING FACILITY
8868 | 5930010706892 |  | NOMINAL THREAD SIZE | 0.375 INCHES SINGLE MOUNTING FACILITY
8869 | 5930010706892 |  | CONTACT VOLTAGE RATING IN VOLTS | 115.0 AC AT SEA LEVEL
8870 | 5930010706892 |  | CONTACT VOLTAGE RATING IN VOLTS | 28.0 DC AT SEA LEVEL
8871 | 5930010706892 |  | SHAFT FLAT/SLOT ANGULAR LOCATION | 195.0 DEGREES FROM NONTURN DEVICE SINGLE ACTUATOR
8872 | 5930010706892 |  | ROTOR THROUGH CONNECTION QUANTITY | 4 EACH SECTION
8873 | 5930010706892 |  | SWITCH ACTUATOR INDEXING POSITION QUANTI | 2 SINGLE ACTUATOR
8874 | 5930010706892 |  | SHAFT TYPE | ROUND, FLATTED SINGLE ACTUATOR
8875 | 5930010706892 |  | CRITICALITY CODE JUSTIFICATION | FEAT
8876 | 5930010706892 |  | TERMINAL TYPE | TAB, SOLDER LUG
8877 | 5930010706892 |  | CONTACT SWITCHING ACTION | BREAKS BEFORE MAKES EACH SECTION REAR
8878 | 5930010706892 |  | SWITCH ACTUATOR POSITIONING INCREMENT | 30.0 DEGREES SINGLE ACTUATOR
8879 | 5930010706892 |  | SWITCH ACTUATOR STOP DEVICE TYPE | FIXED STOP SINGLE ACTUATOR
8880 | 5930010706892 |  | CONTACT LOAD CURRENT RATING | 1.0 AMPERES RESISTIVE LOAD AC AT SEA LEVEL AND 250.0 MILLIAMPERES INDUCTIVE LO
8881 | 5930010706892 |  | CONTACT LOAD CURRENT RATING | 1.0 AMPERES RESISTIVE LOAD DC AT SEA LEVEL AND 100.0 MILLIAMPERES INDUCTIVE LO
8882 | 5930010706892 |  | SPECIAL FEATURES | WEAPON SYSTEM ESSENTIAL
8883 | 5930010706892 |  | ITEM NAME | SWITCH,ROTARY
8884 | 5930010706892 |  | PRECIOUS MATERIAL AND LOCATION | CONTACTS SILVER
8885 | 5930010706892 |  | PRECIOUS MATERIAL | SILVER
8886 | 5930010706892 |  | STYLE DESIGNATOR | TAP, CIRCULAR, BUSHING MOUNT
8887 | 5930010706892 |  | THREAD SERIES DESIGNATOR | UNEF SINGLE MOUNTING FACILITY
8888 | 1560010715861 |  | SECURING DEVICE TYPE | HINGE
8889 | 1560010715861 |  | ITEM NAME | DOOR,ACCESS,AIRCRAFT
8890 | 5995010717305 |  | CROSS-SECTIONAL SHAPE STYLE | ROUND
8891 | 5995010717305 |  | OVERALL LENGTH | 155.000 INCHES
8892 | 5995010717305 |  | TERMINAL COMMERCIAL AND GOVERNMENT ENTIT | 19207 1ST END ALL CONDUCTORS
8893 | 5995010717305 |  | TERMINAL COMMERCIAL AND GOVERNMENT ENTIT | 19207 2ND END ALL CONDUCTORS
8894 | 5995010717305 |  | ITEM NAME | CABLE ASSEMBLY,SPECIAL PURPOSE,ELECTRICAL
8895 | 6620010721034 |  | END ITEM IDENTIFICATION | AIRCRAFT MODEL H-46
8896 | 6620010721034 |  | ITEM NAME | CARD GUIDE BOX ASSEMBLY
8897 | 6620010721034 |  | GENERAL CHARACTERISTICS ITEM DESCRIPTION | CHEMICAL FILM MIL-C-5541,CL 3,6.470 IN. O/A LG
8898 | 1560010724839 |  | END ITEM IDENTIFICATION | ACFT B52
8899 | 1560010724839 |  | ITEM NAME | SEAL,FAIRING ASSEMBLY
8900 | 1560010724839 |  | GENERAL CHARACTERISTICS ITEM DESCRIPTION | TRAILING EDGE,NACELLE STA 289.00 OUTBD. 3.100 IN LG,2.300 IN W,0.080 IN TH. 2024
8901 | 1240010728038 |  | END ITEM IDENTIFICATION | FOR K312 IMPROVE TOW VEH
8902 | 1240010728038 |  | ITEM NAME | AZ1MUTH TACH ASSY
8903 | 1240010728038 |  | GENERAL CHARACTERISTICS ITEM DESCRIPTION | CONSISTS OF ROTOR,STATOR,BRUSH RIGGING; DC RESISTANCE 87.30 OHMS;DIALECTRIC VOLT
8904 | 5315010728734
8905 | 5340010735433 |  | TUBE OUTSIDE DIAMETER FOR WHICH DESIGNED | 6.130 INCHES NOMINAL
8906 | 5340010735433 |  | OVERALL DIAMETER | 6.250 INCHES NOMINAL
8907 | 5340010735433 |  | DESIGN TYPE | FRICTION
8908 | 5340010735433 |  | INSIDE DIAMETER LENGTH | 0.500 INCHES NOMINAL
8909 | 5340010735433 |  | ROUND CAP OUTSIDE SURFACE CONDITION | SMOOTH
8910 | 5340010735433 |  | SPECIAL FEATURES | COLOR YELLOW
8911 | 5340010735433 |  | MATERIAL | PLASTIC POLYVINYL CHLORIDE
8912 | 5340010735433 |  | MATERIAL DOCUMENT AND CLASSIFICATION | CAGE 99193, EMS53109 MFR REF SINGLE MATERIAL RESPONSE
8913 | 5340010735433 |  | ITEM NAME | CAP,PROTECTIVE,DUST AND MOISTURE SEAL
8914 | 3040010739857 |  | END ITEM IDENTIFICATION | TANK, COMBAT, FT,120MM GUN (M1A1)
8915 | 3040010739857 |  | ITEM NAME | HOUSING,MECHANICAL DRIVE
8916 | 4820010744083 |  | END ITEM IDENTIFICATION | RADAR TRAINING SET AN/MPS-T1
8917 | 4820010744083 |  | ITEM NAME | BLEED ASSEMBLY
8918 | 4820010744083 |  | GENERAL CHARACTERISTICS ITEM DESCRIPTION | END THREADED 1/8 NPT,CSK 100 DEGREES BY 0.30 IN. DIA 1/4-28 UNF-3B PER MIL-S-774
8919 | 5995010746957 |  | CROSS-SECTIONAL SHAPE STYLE | ROUND
8920 | 5995010746957 |  | OVERALL LENGTH | 6.000 INCHES
8921 | 5995010746957 |  | CROSS SECTION OUTSIDE DIAMETER | 0.141 INCHES NOMINAL
8922 | 5995010746957 |  | TERMINATION TYPE | CONNECTOR PLUG BOTH ENDS SINGLE CONDUCTOR
8923 | 5995010746957 |  | CONDUCTOR QUANTITY | 1
8924 | 5995010746957 |  | TERMINAL MANUFACTURER IDENTIFYING REFERE | 578R669H01 1ST END SINGLE CONDUCTOR
8925 | 5995010746957 |  | TERMINAL MANUFACTURER IDENTIFYING REFERE | 578R651H01 2ND END SINGLE CONDUCTOR
8926 | 5995010746957 |  | TERMINAL COMMERCIAL AND GOVERNMENT ENTIT | 97942 BOTH ENDS SINGLE CONDUCTOR
8927 | 5995010746957 |  | ITEM NAME | CABLE ASSEMBLY,RADIO FREQUENCY
8928 | 5995010746957 |  | STYLE DESIGNATOR | DUAL INTERNAL ANGLE CONNECTOR
8929 | 5930010749689 |  | BODY STYLE | HOLE MOUNTED
8930 | 5930010749689 |  | BODY DIAMETER | 0.812 INCHES NOMINAL
8931 | 5930010749689 |  | BODY LENGTH | 4.715 INCHES MINIMUM AND 5.315 INCHES MAXIMUM
8932 | 5930010749689 |  | ACTUATOR STYLE | ROUND, FLUSH
8933 | 5930010749689 |  | ACTUATOR DIAMETER | 0.812 INCHES NOMINAL
8934 | 5930010749689 |  | ACTUATOR HEIGHT | 0.062 INCHES NOMINAL
8935 | 5930010749689 |  | MAXIMUM VOLTAGE RATING IN VOLTS | 24.0 DC
8936 | 5930010749689 |  | END ITEM IDENTIFICATION | M109 HOWITZER FAMILY
8937 | 5930010749689 |  | INCLOSURE TYPE | FULLY INCLOSED
8938 | 5930010749689 |  | MOUNTING METHOD | PANEL
8939 | 5930010749689 |  | NONPILE-UP CONTACT ARRANGEMENT | 1 POLE, SINGLE THROW, BOTH POSITIONS MAINTAINED SINGLE SWITCH UNIT
8940 | 5930010749689 |  | SWITCH RELEASE FORCE | 0.6 OUNCES NOMINAL
8941 | 5930010749689 |  | SWITCH ACTUATING FORCE | 453.6 GRAMS MINIMUM AND 907.2 GRAMS MAXIMUM
8942 | 5930010749689 |  | ACTUATOR MOVEMENT | 0.015 PRETRAVEL INCHES NOMINAL AND 0.015 OVERTRAVEL INCHES NOMINAL AND 0.005
8943 | 5930010749689 |  | CONTACT LOAD CURRENT RATING AT MAXIMUM R | 7.500 AMPERES LAMP DC AND 7.500 AMPERES INDUCTIVE DC AND 15.000 AMPERES RESIS
8944 | 5930010749689 |  | SPECIAL FEATURES | ONE TERMINAL HAS SEALED END
8945 | 5930010749689 |  | ITEM NAME | SWITCH,SENSITIVE
8946 | 5930010749689 |  | TERMINAL TYPE AND QUANTITY | 3 WIRE LEAD
8947 | 5310010767026 |  | THREAD CLASS | 2B
8948 | 5310010767026 |  | THREAD DIRECTION | RIGHT-HAND
8949 | 5310010767026 |  | LOCKING FEATURE | PREVAILING TORQUE ALL METAL DESIGN
8950 | 5310010767026 |  | NUT STYLE | HEXAGON
8951 | 5310010767026 |  | NUT HEIGHT | 0.318 INCHES MINIMUM AND 0.334 INCHES MAXIMUM
8952 | 5310010767026 |  | WIDTH ACROSS FLATS | 0.736 INCHES MINIMUM AND 0.748 INCHES MAXIMUM
8953 | 5310010767026 |  | THREAD SERIES | UNC
8954 | 5310010767026 |  | THREAD QUANTITY PER INCH | 13
8955 | 5310010767026 |  | NOMINAL THREAD SIZE | 0.500 INCHES
8956 | 5310010767026 |  | BEARING SURFACE TYPE | CHAMFERED
8957 | 5310010767026 |  | MATERIAL | STEEL OVERALL
8958 | 5310010767026 |  | ITEM NAME | NUT,SELF-LOCKING,HEXAGON
8959 | 5310010767026 |  | SURFACE TREATMENT | CADMIUM OVERALL AND CHROMATE OVERALL
8960 | 5310010767026 |  | SURFACE TREATMENT DOCUMENT AND CLASSIFIC | QQ-P-416,TY 2,CL 3 FED SPEC SINGLE TREATMENT RESPONSE OVERALL
8961 | 4730010770858 |  | CASEHARDENING INDICATOR | NOT CASEHARDENED
8962 | 4730010770858 |  | OVERALL LENGTH | 0.406 INCHES NOMINAL
8963 | 4730010770858 |  | FLANGE WIDTH | 0.141 INCHES NOMINAL
8964 | 4730010770858 |  | FLANGE OUTSIDE DIAMETER | 0.383 INCHES NOMINAL
8965 | 4730010770858 |  | SEAT ANGLE IN DEG | 33
8966 | 4730010770858 |  | SLEEVE OUTSIDE DIAMETER | 0.297 INCHES NOMINAL
8967 | 4730010770858 |  | HOSE/TUBE OUTSIDE DIAMETER FOR WHICH DES | 0.250 INCHES NOMINAL
8968 | 4730010770858 |  | SPECIAL FEATURES | BROWN PER MIL-STD-595; COLOR CODE 30219
8969 | 4730010770858 |  | MATERIAL | ALUMINUM ALLOY 7075
8970 | 4730010770858 |  | ITEM NAME | SLEEVE,FLARED,TUBE FITTING
8971 | 4730010770858 |  | SURFACE TREATMENT | ANODIZE
8972 | 4730010770858 |  | STYLE DESIGNATOR | SLEEVE
8973 | 4820010772676 |  | NOMINAL PIPE SIZE ACCOMMODATED | 2.000 INCHES ALL ENDS
8974 | 4820010772676 |  | CONNECTION STYLE | BEVELED (PIPE) ALL ENDS
8975 | 4820010772676 |  | VALVE OPERATION METHOD | MANUAL
8976 | 4820010772676 |  | CONNECTION TYPE | BUTT WELD PIPE ALL ENDS
8977 | 4820010772676 |  | MAXIMUM OPERATING PRESSURE | 700.0 POUNDS PER SQUARE INCH SINGLE RESPONSE
8978 | 4820010772676 |  | MATERIAL | NICKEL ALLOY BODY
8979 | 4820010772676 |  | MATERIAL | STEEL COMP 316 FLOW CONTROL DEVICE
8980 | 4820010772676 |  | MATERIAL | PLASTIC POLYTETRAFLUOROETHYLENE SEAT
8981 | 4820010772676 |  | MATERIAL | NICKEL ALLOY STEM
8982 | 4820010772676 |  | MATERIAL DOCUMENT AND CLASSIFICATION | MIL-C-15726,COMP 70-30 MIL SPEC SINGLE MATERIAL RESPONSE BODY
8983 | 4820010772676 |  | MATERIAL DOCUMENT AND CLASSIFICATION | QQ-S-763,CLASS 316 FED SPEC SINGLE MATERIAL RESPONSE FLOW CONTROL DEVICE
8984 | 4820010772676 |  | MATERIAL DOCUMENT AND CLASSIFICATION | QQ-N-281 FED SPEC SINGLE MATERIAL RESPONSE STEM
8985 | 4820010772676 |  | MEDIA FOR WHICH DESIGNED | WATER-OIL-GAS SINGLE RESPONSE
8986 | 4820010772676 |  | ITEM NAME | VALVE,BALL
8987 | 4820010772676 |  | STYLE DESIGNATOR | STRAIGHT THRU
8988 | 5945010773035 |  | OVERALL LENGTH | 2.250 INCHES NOMINAL
8989 | 5945010773035 |  | OVERALL HEIGHT | 1.530 INCHES NOMINAL
8990 | 5945010773035 |  | OVERALL WIDTH | 2.500 INCHES NOMINAL
8991 | 5945010773035 |  | ENVIRONMENTAL PROTECTION | DUSTPROOF
8992 | 5945010773035 |  | FREQUENCY IN HERTZ | 60.0 NOMINAL
8993 | 5945010773035 |  | DUTY TYPE | CONTINUOUS
8994 | 5945010773035 |  | MOUNTING FACILITY TYPE AND QUANTITY | 8 UNTHREADED HOLE SINGLE MOUNTING FACILITY
8995 | 5945010773035 |  | PILE-UP MAIN CONTACT FORM ARRANGEMENT | 3C
8996 | 5945010773035 |  | MOUNTING FACILITY PATTERN | RECTANGULAR SINGLE MOUNTING FACILITY
8997 | 5945010773035 |  | OPERATING VOLTAGE RATING AND TYPE AT SPE | 115.0 VOLTS AC 125 DEG CELSIUS ALL WINDINGS
8998 | 5945010773035 |  | ITEM NAME | RELAY,ELECTROMAGNETIC
8999 | 5945010773035 |  | TERMINAL TYPE AND QUANTITY | 8 WIRE HOOK ALL FUNCTIONS
9000 | 1270010777622 |  | END ITEM IDENTIFICATION | F-16 ACFT
9001 | 1270010777622 |  | ITEM NAME | PULLEY,AZIMUTH,BASE ASSY
9002 | 1270010777622 |  | GENERAL CHARACTERISTICS ITEM DESCRIPTION | OVERALL DIA 2.00 IN.,QQ-A-225/8 TEM T6,CHROMATE PER MIL-C-5541 CL1A
9003 | 6115010778103 |  | OVERALL DIAMETER | 3.7090 INCHES MINIMUM AND 3.7110 INCHES MAXIMUM
9004 | 6115010778103 |  | END ITEM IDENTIFICATION | 6115-01-026-9460 GENERATOR AC
9005 | 6115010778103 |  | SPECIAL FEATURES | ACRYLIC LACQUER,BLACK,PER MIL-L-81352,FED STD 595 COLOR 37038,AND INCLUDES WIRE
9006 | 6115010778103 |  | ITEM NAME | ROTOR,GENERATOR
9007 | 5365010780530 |  | OVERALL LENGTH | 0.2970 INCHES NOMINAL
9008 | 5365010780530 |  | BODY OUTSIDE DIAMETER | 0.2070 INCHES MINIMUM AND 0.2110 INCHES MAXIMUM
9009 | 5365010780530 |  | BODY INSIDE DIAMETER | 0.1750 INCHES MINIMUM AND 0.1790 INCHES MAXIMUM
9010 | 5365010780530 |  | FLANGE OUTSIDE DIAMETER | 0.3750 INCHES NOMINAL
9011 | 5365010780530 |  | FLANGE WIDTH | 0.1250 INCHES NOMINAL
9012 | 5365010780530 |  | CORNER SHAPE | SQUARE ALL CORNERS
9013 | 5365010780530 |  | MATERIAL | ALUMINUM OVERALL
9014 | 5365010780530 |  | MATERIAL DOCUMENT AND CLASSIFICATION | QQ-A-200/9,6063-T6 FED SPEC SINGLE MATERIAL RESPONSE OVERALL
9015 | 5365010780530 |  | ITEM NAME | SPACER,SLEEVE
9016 | 5365010780530 |  | STYLE DESIGNATOR | SOLID, EXTERNAL FLANGE ONE END
9017 | 2835010782071
9018 | 5331010798149 |  | CROSS-SECTIONAL HEIGHT | 0.146 INCHES MINIMUM AND 0.154 INCHES MAXIMUM
9019 | 5331010798149 |  | CENTER HOLE DIAMETER | 4.320 INCHES MINIMUM AND 4.350 INCHES MAXIMUM
9020 | 5331010798149 |  | MATERIAL | RUBBER ISOBUTYLENE-ISOPRENE CLASS IIR
9021 | 5331010798149 |  | ITEM NAME | O-RING
9022 | 6110010808676 |  | END ITEM IDENTIFICATION | C5A ACFT
9023 | 6110010808676 |  | ITEM NAME | DISC,ROTATING BRAKE
9024 | 6110010808676 |  | FSC APPLICATION DATA | AC DRIVE MOTOR P/N 252UF12
9025 | 5910010808927 |  | BODY STYLE | W/O MTG FACILITIES, RADIAL TERMINALS
9026 | 5910010808927 |  | RELIABILITY INDICATOR | NOT ESTABLISHED
9027 | 5910010808927 |  | TERMINAL LENGTH | 1.250 INCHES MINIMUM
9028 | 5910010808927 |  | BODY DIAMETER | 0.905 INCHES MAXIMUM
9029 | 5910010808927 |  | BODY LENGTH | 0.187 INCHES MAXIMUM
9030 | 5910010808927 |  | CENTER TO CENTER DISTANCE BETWEEN TERMIN | 0.375 INCHES NOMINAL
9031 | 5910010808927 |  | TERMINAL DIAMETER | 0.025 INCHES NOMINAL
9032 | 5910010808927 |  | SCHEMATIC DIAGRAM DESIGNATOR | NO COMMON OR GROUNDED ELECTRODE(S)
9033 | 5910010808927 |  | CAPACITANCE VALUE PER SECTION | 0.100 MICROFARADS SINGLE SECTION
9034 | 5910010808927 |  | NONDERATED OPERATING TEMP | M55.0 DEG CELSIUS MINIMUM AND 85.0 DEG CELSIUS MAXIMUM
9035 | 5910010808927 |  | NONDERATED CONTINUOUS VOLTAGE RATING AND | 500.0 DC SINGLE SECTION
9036 | 5910010808927 |  | TOLERANCE RANGE PER SECTION | M20.00/P80.00 PERCENT SINGLE SECTION
9037 | 5910010808927 |  | CASE MATERIAL | PLASTIC
9038 | 5910010808927 |  | INSULATION RESISTANCE AT REFERENCE TEMP | 10000.0 MEGOHMS
9039 | 5910010808927 |  | DISSIPATION FACTOR AT REFERENCE TEMP IN | 3
9040 | 5910010808927 |  | TERMINAL SURFACE TREATMENT | SOLDER
9041 | 5910010808927 |  | ITEM NAME | CAPACITOR,FIXED,CERAMIC DIELECTRIC
9042 | 5910010808927 |  | TERMINAL TYPE AND QUANTITY | 2 UNINSULATED WIRE LEAD
9043 | 5935010812949
9044 | 5895010814056 |  | END ITEM IDENTIFICATION | AN/ALR-20A
9045 | 5895010814056 |  | ITEM NAME | STRIPLINE ASSY
9046 | 1680010819087 |  | END ITEM IDENTIFICATION | ACFT C-141
9047 | 1680010819087 |  | ITEM NAME | IMPACT,PLATE ASSEMBLY
9048 | 1680010819087 |  | GENERAL CHARACTERISTICS ITEM DESCRIPTION | 12.500 IN. LG; 5.880 IN. DEEP; 0.375 IN W;
9049 | 5305010820884 |  | THREAD CLASS | 3A
9050 | 5305010820884 |  | THREAD DIRECTION | RIGHT-HAND
9051 | 5305010820884 |  | THREAD LENGTH | 1.250 INCHES NOMINAL
9052 | 5305010820884 |  | FASTENER LENGTH | 1.250 INCHES NOMINAL
9053 | 5305010820884 |  | HEAD STYLE | FLAT CHAMFER
9054 | 5305010820884 |  | HEAD DIAMETER | 0.366 INCHES MINIMUM AND 0.376 INCHES MAXIMUM
9055 | 5305010820884 |  | HEAD HEIGHT | 0.244 INCHES MINIMUM AND 0.250 INCHES MAXIMUM
9056 | 5305010820884 |  | HOLE DIAMETER | 0.046 INCHES NOMINAL
9057 | 5305010820884 |  | INTERNAL DRIVE STYLE | HEXAGON
9058 | 5305010820884 |  | NOMINAL THREAD DIAMETER | 0.250 INCHES
9059 | 5305010820884 |  | WIDTH ACROSS FLATS | 0.187 INCHES NOMINAL
9060 | 5305010820884 |  | HOLE QUANTITY | 6
9061 | 5305010820884 |  | HOLE TYPE | DRILLED
9062 | 5305010820884 |  | THREAD QUANTITY PER INCH | 28
9063 | 5305010820884 |  | MINIMUM TENSILE STRENGTH | 170000 POUNDS PER SQUARE INCH
9064 | 5305010820884 |  | HOLE CONFIGURATION STYLE | ROUND INTERNAL HEXAGON
9065 | 5305010820884 |  | MATERIAL | STEEL CORROSION RESISTING OVERALL
9066 | 5305010820884 |  | ITEM NAME | SCREW,CAP,SOCKET HEAD
9067 | 5305010820884 |  | THREAD SERIES DESIGNATOR | UNF
9068 | 6680010822304 |  | OVERALL HEIGHT | 1.937 INCHES
9069 | 6680010822304 |  | OVERALL LENGTH | 0.500 INCHES
9070 | 6680010822304 |  | OVERALL WIDTH | 1.937 INCHES
9071 | 6680010822304 |  | MOUNTING METHOD | FACE
9072 | 6680010822304 |  | ITEM NAME | GENERATOR,TACHOMETER
9073 | 6680010822304 |  | TERMINAL TYPE AND QUANTITY | 2 WIRE LEAD
9074 | 5977010823613 |  | BODY STYLE | CYLINDRICAL
9075 | 5977010823613 |  | DIAMETER | 0.303 INCHES MINIMUM AND 0.307 INCHES MAXIMUM
9076 | 5977010823613 |  | LENGTH | 0.625 INCHES NOMINAL
9077 | 5977010823613 |  | LARGEST OUTSIDE DIAMETER | 0.262 INCHES MINIMUM AND 0.270 INCHES MAXIMUM
9078 | 5977010823613 |  | CONTACT FACE STYLE | FLAT
9079 | 5977010823613 |  | PRESSURE SPRING TYPE AND QUANTITY | 1 CYLINDRICAL
9080 | 5977010823613 |  | ITEM NAME | BRUSH,ELECTRICAL CONTACT
9081 | 5977010823613 |  | STYLE DESIGNATOR | ONE PIECE
9082 | 1680010827716 |  | END ITEM IDENTIFICATION | ACFT C-141
9083 | 1680010827716 |  | ITEM NAME | SEAT
9084 | 1680010827716 |  | GENERAL CHARACTERISTICS ITEM DESCRIPTION | 440C CRES PER QQ-S-763; RUST PREVENTIVE COMMON OIL; 0.194 IN. L; 2.170 IN. DIA
9085 | 1660010827736 |  | END ITEM IDENTIFICATION | F15A AIRCRAFT
9086 | 1660010827736 |  | ITEM NAME | ROTOR AND SHAFT ASSY
9087 | 1660010827736 |  | GENERAL CHARACTERISTICS ITEM DESCRIPTION | CONSISTS OF ROTOR ASSY 8418-19 0.897 IN. OD AND SHAFT ROTOR 8418-18 0.311 IN OD
9088 | 1660010827736 |  | FSC APPLICATION DATA | PUMP RESERVOIR PACK,LIQUID COOLING SYSTEM,1660010359636
9089 | 5935010829556 |  | BODY STYLE | RECTANGULAR SHAPE CENTER SCREWLOCK
9090 | 5935010829556 |  | OVERALL HEIGHT | 1.072 INCHES MINIMUM AND 1.142 INCHES MAXIMUM
9091 | 5935010829556 |  | ENVIRONMENTAL PROTECTION | THERMAL SHOCK RESISTANT AND HUMIDITY RESISTANT AND VIBRATION RESISTANT AND SHOCK
9092 | 5935010829556 |  | MATING END QUANTITY | 1
9093 | 5935010829556 |  | CONTACT REMOVABILITY | REMOVABLE SINGLE MATING END SINGLE CONTACT GROUPING
9094 | 5935010829556 |  | TERMINAL LOCATION | BACK SINGLE MATING END SINGLE CONTACT GROUPING
9095 | 5935010829556 |  | TERMINAL TYPE | CRIMP SINGLE MATING END SINGLE CONTACT GROUPING
9096 | 5935010829556 |  | INCLUDED CONTACT QUANTITY | 132 SINGLE MATING END SINGLE CONTACT GROUPING
9097 | 5935010829556 |  | INCLUDED CONTACT TYPE | ROUND PIN SINGLE MATING END SINGLE CONTACT GROUPING
9098 | 5935010829556 |  | ITEM NAME | CONNECTOR,RECEPTACLE,ELECTRICAL
9099 | 1560010830440 |  | OVERALL LENGTH | 51.000 INCHES NOMINAL
9100 | 1560010830440 |  | OVERALL WIDTH | 4.000 INCHES NOMINAL
9101 | 1560010830440 |  | MATERIAL THICKNESS | 0.063 INCHES NOMINAL
9102 | 1560010830440 |  | SIDE FOR WHICH DESIGNED | RIGHT SIDE
9103 | 1560010830440 |  | AIRCRAFT MISSION DESIGN SERIES | F-16
9104 | 1560010830440 |  | MATERIAL | ALUMINUM ALLOY
9105 | 1560010830440 |  | MATERIAL DOCUMENT AND CLASSIFICATION | QQ-A-250/4 FED SPEC SINGLE MATERIAL RESPONSE
9106 | 1560010830440 |  | ITEM NAME | FAIRING,AIRCRAFT
9107 | 1560010833884 |  | END ITEM IDENTIFICATION | UH-60A AND SH-60B HELICOPTER
9108 | 1560010833884 |  | SPECIAL FEATURES | C/O; 2 EA. NAS43DD6-8, 2 EA. 70219-04902-117, 1 EA. 70219-122, 2 EA.70219-04902-
9109 | 1560010833884 |  | ITEM NAME | ARM BRACKET ASSY
9110 | 2510010835437 |  | FRAME TYPE | ANGLE
9111 | 2510010835437 |  | FRAME MOUNTING HOLES | INCLUDED
9112 | 2510010835437 |  | ITEM NAME | GRILLE,METAL
9113 | 2510010835437 |  | SHAPE | IRREGULAR
9114 | 5930010835473 |  | OVERALL LENGTH | 3.500 INCHES NOMINAL
9115 | 5930010835473 |  | BODY LENGTH | 1.400 INCHES NOMINAL
9116 | 5930010835473 |  | OVERALL DIAMETER | 1.525 INCHES NOMINAL
9117 | 5930010835473 |  | END ITEM IDENTIFICATION | 2350-01-087-1095
9118 | 5930010835473 |  | PRESSURE SWITCH TYPE | ABSOLUTE
9119 | 5930010835473 |  | CONTACT ACTION STIMULUS | INCREASE
9120 | 5930010835473 |  | NONPILE-UP CONTACT ARRANGEMENT | 1 POLE, SINGLE THROW, NORMALLY CLOSED, MOMENTARY ACTION
9121 | 5930010835473 |  | CRITICALITY CODE JUSTIFICATION | FEAT
9122 | 5930010835473 |  | SPECIAL FEATURES | WEAPON SYSTEM ESSENTIAL
9123 | 5930010835473 |  | MEDIA FOR WHICH DESIGNED | GAS
9124 | 5930010835473 |  | ITEM NAME | SWITCH,PRESSURE
9125 | 5930010835473 |  | STYLE DESIGNATOR | CYLINDRICAL
9126 | 4820010838217 |  | FLANGE DIAMETER | 0.420 INCHES NOMINAL
9127 | 4820010838217 |  | BODY OUTSIDE DIAMETER | 0.211 INCHES MINIMUM AND 0.217 INCHES MAXIMUM
9128 | 4820010838217 |  | FLANGE SEAT TO DISK END HEIGHT | 0.040 INCHES NOMINAL
9129 | 4820010838217 |  | UNDER FLANGE HEIGHT | 0.154 INCHES NOMINAL
9130 | 4820010838217 |  | HARDNESS RATING | 58.0 ROCKWELL C MINIMUM OVERALL AND 62.0 ROCKWELL C MAXIMUM OVERALL
9131 | 4820010838217 |  | SEATING SURFACE SHAPE | FLAT
9132 | 4820010838217 |  | BODY STEPPED INSIDE DIAMETER | 0.070 INCHES NOMINAL FIRST STEP
9133 | 4820010838217 |  | BODY STEPPED INSIDE DIAMETER | 0.139 INCHES MINIMUM SECOND STEP AND 0.145 INCHES MAXIMUM SECOND STEP
9134 | 4820010838217 |  | MATERIAL | STEEL COMP 440C OVERALL
9135 | 4820010838217 |  | MATERIAL DOCUMENT AND CLASSIFICATION | QQ-S-763 FED SPEC SINGLE MATERIAL RESPONSE OVERALL
9136 | 4820010838217 |  | ITEM NAME | SEAT,VALVE
9137 | 4820010838217 |  | STYLE DESIGNATOR | PLAIN FLANGED
9138 | 4710010840014 |  | THREAD CLASS | 3B SINGLE END
9139 | 4710010840014 |  | THREAD DIRECTION | RIGHT-HAND SINGLE END
9140 | 4710010840014 |  | MATING END QUANTITY | 2 SINGLE END
9141 | 4710010840014 |  | END CONNECTION STYLE | SWIVEL NUT WITH LOOSE OR INTEGRAL CLINCH SLEEVE SINGLE END
9142 | 4710010840014 |  | SEAT ANGLE IN DEG | 12.0 SINGLE END
9143 | 4710010840014 |  | DESIGN FORM | PREBENT
9144 | 4710010840014 |  | TUBE OUTSIDE DIAMETER | 0.500 INCHES NOMINAL
9145 | 4710010840014 |  | NOMINAL THREAD SIZE | 0.750 INCHES SINGLE END
9146 | 4710010840014 |  | MATERIAL | STEEL SINGLE END
9147 | 4710010840014 |  | ITEM NAME | TUBE ASSEMBLY,METAL
9148 | 4710010840014 |  | THREAD SERIES DESIGNATOR | UNJF SINGLE END
9149 | 5365010843944 |  | OVERALL LENGTH | 1.125 INCHES NOMINAL
9150 | 5365010843944 |  | APERTURE DIAMETER | 0.221 INCHES NOMINAL
9151 | 5365010843944 |  | END ITEM IDENTIFICATION | LANDING GEAR SYSTEMS/COMPONENTS
9152 | 5365010843944 |  | CONSTRUCTION | ONE-PIECE
9153 | 5365010843944 |  | CRITICALITY CODE JUSTIFICATION | FEAT AND AGAV
9154 | 5365010843944 |  | SPECIAL FEATURES | ARC SHAPED ITEM,OUTSIDE CURVE RADIUS 2.188 IN.; BOLT CIRCLE RADIUS 2.000 IN.; AN
9155 | 5365010843944 |  | MATERIAL | COPPER ALLOY 268
9156 | 5365010843944 |  | MATERIAL DOCUMENT AND CLASSIFICATION | QQ-B-613 FED SPEC SINGLE MATERIAL RESPONSE
9157 | 5365010843944 |  | ITEM NAME | SHIM
9158 | 5365010843944 |  | FSC APPLICATION DATA | MOTOR,AC,NOSE LANDING GEAR
9159 | 1560010845017 |  | END ITEM IDENTIFICATION | AIRCRAFT MODEL A-10
9160 | 1560010845017 |  | ITEM NAME | KEEPER,LATCH ASSEMBLY
9161 | 5310010856761 |  | THREAD CLASS | 3B
9162 | 5310010856761 |  | THREAD DIRECTION | RIGHT-HAND
9163 | 5310010856761 |  | LOCKING FEATURE | PREVAILING TORQUE ALL METAL DESIGN
9164 | 5310010856761 |  | COUNTERBORE DIAMETER | 0.168 INCHES MINIMUM NUT
9165 | 5310010856761 |  | MOUNTING HOLE DIAMETER | 0.098 INCHES MINIMUM AND 0.103 INCHES MAXIMUM
9166 | 5310010856761 |  | NUT STYLE | PLATE
9167 | 5310010856761 |  | NUT LENGTH | 0.680 INCHES MAXIMUM
9168 | 5310010856761 |  | NUT HEIGHT | 0.205 INCHES MAXIMUM
9169 | 5310010856761 |  | NUT COUNTERBORE DEPTH | 0.062 INCHES MINIMUM NUT
9170 | 5310010856761 |  | NUT MOUNTING PROVISION | STRAIGHT HOLES
9171 | 5310010856761 |  | MOUNTING HOLE ARRANGEMENT STYLE | 2 HOLES
9172 | 5310010856761 |  | DISTANCE FROM APERTURE CENTER TO MOUNTIN | 0.339 INCHES MINIMUM AND 0.349 INCHES MAXIMUM
9173 | 5310010856761 |  | TEMP RATING | 800.0 DEG FAHRENHEIT MAXIMUM
9174 | 5310010856761 |  | THREAD SERIES | UNJC
9175 | 5310010856761 |  | FEATURES PROVIDED | FLOATING NUT
9176 | 5310010856761 |  | THREAD QUANTITY PER INCH | 32
9177 | 5310010856761 |  | HARDNESS RATING | 49.0 ROCKWELL C MAXIMUM
9178 | 5310010856761 |  | NOMINAL THREAD SIZE | 0.164 INCHES
9179 | 5310010856761 |  | MATERIAL | IRON ALLOY 660 OVERALL
9180 | 5310010856761 |  | MATERIAL DOCUMENT AND CLASSIFICATION | AMS 5525 ASSN STD SINGLE MATERIAL RESPONSE OVERALL OR AMS 5732 ASSN STD SINGLE
9181 | 5310010856761 |  | ITEM NAME | NUT,SELF-LOCKING,PLATE
9182 | 5310010856761 |  | PRECIOUS MATERIAL AND LOCATION | ALL SURFACES SILVER
9183 | 5310010856761 |  | PRECIOUS MATERIAL | SILVER
9184 | 5310010856761 |  | SURFACE TREATMENT | SILVER OVERALL
9185 | 5310010856761 |  | SURFACE TREATMENT DOCUMENT AND CLASSIFIC | AMS 2410 ASSN STD SINGLE TREATMENT RESPONSE OVERALL
9186 | 5310010856761 |  | SPECIFICATION/STANDARD DATA | 80205-NAS1766 PROFESSIONAL/INDUSTRIAL ASSOCIATION STANDARD
9187 | 4920010861467
9188 | 5342010861522 |  | END ITEM IDENTIFICATION | CHADWICK-HELMUTH MODEL VIBREX TRACK AND BALANCE SYSTEM
9189 | 5342010861522 |  | ITEM NAME | BRACKET,MAGNETIC
9190 | 4820010862832 |  | VALVE OPERATION METHOD | MANUAL
9191 | 4820010862832 |  | MOUNTING POSITION | HORIZONTAL
9192 | 4820010862832 |  | ITEM NAME | VALVE,CHECK
9193 | 4730010863108 |  | BOLT HOLE QUANTITY | 2 1ST END
9194 | 4730010863108 |  | CONNECTION STYLE | BEADED (HOSE) 2ND END
9195 | 4730010863108 |  | FLANGE SHAPE | OVAL WITH HOLES 1ST END
9196 | 4730010863108 |  | CONNECTION TYPE | FLANGE 1ST END
9197 | 4730010863108 |  | CONNECTION TYPE | UNTHREADED EXTERNAL HOSE 2ND END
9198 | 4730010863108 |  | BOLT HOLE NOMINAL DIAMETER | 0.400 INCHES 1ST END
9199 | 4730010863108 |  | BOLT CIRCLE NOMINAL DIAMETER | 3.200 INCHES 1ST END
9200 | 4730010863108 |  | FLANGE FACE DESIGN | PLAIN 1ST END
9201 | 4730010863108 |  | SPECIAL FEATURES | USED ON 2350-01-203-0188
9202 | 4730010863108 |  | MATERIAL | ALUMINUM ALLOY 355.0 OVERALL
9203 | 4730010863108 |  | ITEM NAME | ELBOW,FLANGE TO HOSE
9204 | 3040010877131 |  | END ITEM IDENTIFICATION | 1650-00-005-3695
9205 | 3040010877131 |  | ITEM NAME | SHAFT,OUTPUT,CONSTANT SPEED TRANSMISSION
9206 | 6680010877830 |  | TERMINAL QUANTITY | 4
9207 | 6680010877830 |  | CURRENT TYPE | DC
9208 | 6680010877830 |  | VOLTAGE RATING | 10.0 VOLTS MINIMUM AND 12.0 VOLTS MAXIMUM
9209 | 6680010877830 |  | ELECTRICAL CONNECTION QUANTITY | 1
9210 | 6680010877830 |  | ITEM NAME | TRANSMITTER,LIQUID QUANTITY
9211 | 5935010896616 |  | THREAD CLASS | 2B
9212 | 5935010896616 |  | THREAD DIRECTION | RIGHT-HAND
9213 | 5935010896616 |  | BODY STYLE | ANGLE SHAPE W/CABLE CLAMP
9214 | 5935010896616 |  | OVERALL DIAMETER | 0.800 INCHES NOMINAL
9215 | 5935010896616 |  | BODY ANGLE IN DEG | 90
9216 | 5935010896616 |  | THREADED DEVICE TYPE | COUPLING FACILITY
9217 | 5935010896616 |  | MATING END QUANTITY | 1
9218 | 5935010896616 |  | CONTACT POSITION ARRANGEMENT STYLE | TNC SINGLE MATING END
9219 | 5935010896616 |  | CONTACT REMOVABILITY | NONREMOVABLE SINGLE MATING END SINGLE CONTACT GROUPING
9220 | 5935010896616 |  | SHELL TYPE | SOLID
9221 | 5935010896616 |  | CONNECTOR LOCKING METHOD | INTERNALLY THREADED COUPLING NUT
9222 | 5935010896616 |  | CONNECTOR CABLE STRAIN RELIEF METHOD | COMPRESSION NUT
9223 | 5935010896616 |  | RADIO FREQUENCY TYPE CONTACT CHARACTERIS | 50.0 SINGLE MATING END SINGLE CONTACT GROUPING
9224 | 5935010896616 |  | DISTANCE FROM CENTERLINE TO CONNECTOR EN | 1.750 INCHES NOMINAL
9225 | 5935010896616 |  | DISTANCE FROM CENTERLINE TO CABLE END | 0.687 INCHES NOMINAL
9226 | 5935010896616 |  | NOMINAL THREAD LENGTH | 0.158 INCHES
9227 | 5935010896616 |  | THREAD QUANTITY PER INCH | 28
9228 | 5935010896616 |  | NOMINAL THREAD SIZE | 0.438 INCHES
9229 | 5935010896616 |  | TERMINAL LOCATION | SIDE SINGLE MATING END SINGLE CONTACT GROUPING
9230 | 5935010896616 |  | CONTACT MATERIAL | COPPER ALLOY SINGLE MATING END SINGLE CONTACT GROUPING
9231 | 5935010896616 |  | CONTACT SURFACE TREATMENT | SILVER SINGLE MATING END SINGLE CONTACT GROUPING
9232 | 5935010896616 |  | INSERT MATERIAL | PLASTIC POLYTETRAFLUOROETHYLENE SINGLE MATING END
9233 | 5935010896616 |  | CONTACT SURFACE TREATMENT DOCUMENT AND C | QQ-S-365 FED SPEC SINGLE TREATMENT RESPONSE SINGLE MATING END SINGLE CONTACT GR
9234 | 5935010896616 |  | TERMINAL TYPE | SOLDER WELL SINGLE MATING END SINGLE CONTACT GROUPING
9235 | 5935010896616 |  | SHELL MATERIAL | STEEL CORROSION RESISTING
9236 | 5935010896616 |  | SHELL SURFACE TREATMENT | PASSIVATE
9237 | 5935010896616 |  | INCLUDED CONTACT QUANTITY | 1 SINGLE MATING END SINGLE CONTACT GROUPING
9238 | 5935010896616 |  | INCLUDED CONTACT TYPE | ROUND PIN SINGLE MATING END SINGLE CONTACT GROUPING
9239 | 5935010896616 |  | ITEM NAME | CONNECTOR,PLUG,ELECTRICAL
9240 | 5935010896616 |  | PRECIOUS MATERIAL AND LOCATION | CONTACT SURFACES SILVER
9241 | 5935010896616 |  | PRECIOUS MATERIAL AND WEIGHT | 0.005 SILVER GRAINS, TROY
9242 | 5935010896616 |  | PRECIOUS MATERIAL | SILVER
9243 | 5935010896616 |  | THREAD SERIES DESIGNATOR | UNEF
9244 | 5998010901477
9245 | 6685010903978
9246 | 5995010905140
9247 | 1560010906516 |  | ITEM NAME | TRACK ASSEMBLY,POSITION SENSOR STABILATOR
9248 | 1560010906516 |  | GENERAL CHARACTERISTICS ITEM DESCRIPTION | STEEL,AMS5643,17-4 PH
9249 | 5950010909803 |  | ITEM NAME | AUTOTRANSFORMER,MOTOR-DRIVEN
9250 | 5950010909803 |  | GENERAL CHARACTERISTICS ITEM DESCRIPTION | 120.0 V,50/60 HZ; 15.000 IN. L,16.940 IN. W,13.880 IN. H
9251 | 5342010916834 |  | SPECIAL FEATURES | RESLIENT MEMBER MAT'L IS RS BUTYL RUBBER, GRADE 415C
9252 | 5342010916834 |  | ITEM NAME | MOUNT,RESILIENT,WEAPON SYSTEM
9253 | 5365010920154 |  | OVERALL LENGTH | 2.380 INCHES NOMINAL
9254 | 5365010920154 |  | FLANGE DIAMETER | 2.800 INCHES NOMINAL
9255 | 5365010920154 |  | BODY DIAMETER | 1.630 INCHES NOMINAL
9256 | 5365010920154 |  | BODY LENGTH | 1.690 INCHES NOMINAL
9257 | 5365010920154 |  | CENTER HOLE DIAMETER | 0.770 INCHES NOMINAL
9258 | 5365010920154 |  | FLANGE HEIGHT | 0.690 INCHES NOMINAL
9259 | 5365010920154 |  | DESIGN TYPE | SINGLE CENTRALLY LOCATED HOLE
9260 | 5365010920154 |  | SPECIAL FEATURES | MATERIAL IS BUTADIENE/STYRENE RUBBER (SBR)
9261 | 5365010920154 |  | MATERIAL | RUBBER
9262 | 5365010920154 |  | ITEM NAME | BUSHING,NONMETALLIC
9263 | 5365010920154 |  | STYLE DESIGNATOR | ROUND FLANGED
9264 | 5999010922657 |  | OVERALL LENGTH | 0.638 INCHES NOMINAL
9265 | 5999010922657 |  | OVERALL HEIGHT | 0.016 INCHES NOMINAL
9266 | 5999010922657 |  | OVERALL WIDTH | 0.052 INCHES NOMINAL
9267 | 5999010922657 |  | PIN LENGTH | 0.150 INCHES NOMINAL
9268 | 5999010922657 |  | PIN WIDTH | 0.020 INCHES NOMINAL
9269 | 5999010922657 |  | MOUNTING METHOD | FORCE FIT
9270 | 5999010922657 |  | MATERIAL | COPPER ALLOY 172 BODY AND CONTACT
9271 | 5999010922657 |  | MATERIAL DOCUMENT AND CLASSIFICATION | QQ-C-533,COND 1/2 HARD FED SPEC SINGLE MATERIAL RESPONSE BODY AND CONTACT
9272 | 5999010922657 |  | ITEM NAME | CONTACT,ELECTRICAL
9273 | 5999010922657 |  | PRECIOUS MATERIAL AND LOCATION | BODY AND CONTACT SURFACES GOLD
9274 | 5999010922657 |  | PRECIOUS MATERIAL AND WEIGHT | 0.005 GOLD GRAINS, TROY
9275 | 5999010922657 |  | PRECIOUS MATERIAL | GOLD
9276 | 5999010922657 |  | SURFACE TREATMENT | GOLD BODY AND CONTACT AND NICKEL BODY AND CONTACT
9277 | 5999010922657 |  | SURFACE TREATMENT DOCUMENT AND CLASSIFIC | MIL-G-45204,TYPE 2,GRADE C OR D,CLASS 1 MIL SPEC 1ST TREATMENT RESPONSE BODY AN
9278 | 5999010922657 |  | STYLE DESIGNATOR | POST CONTACT
9279 | 5999010922657 |  | TERMINAL TYPE AND QUANTITY | 1 WIRE WRAP END OPPOSITE CONTACT
9280 | 2835010931864
9281 | 6130010938065 |  | OVERALL LENGTH | 7.250 INCHES MINIMUM AND 7.438 INCHES MAXIMUM
9282 | 6130010938065 |  | OVERALL HEIGHT | 4.187 INCHES MINIMUM AND 4.312 INCHES MAXIMUM
9283 | 6130010938065 |  | OVERALL WIDTH | 4.937 INCHES MINIMUM AND 5.062 INCHES MAXIMUM
9284 | 6130010938065 |  | MAXIMUM OPERATING ALTITUDE RATING | 5000.0 FEET
9285 | 6130010938065 |  | ELECTRICAL POWER SOURCE RELATIONSHIP | OPERATING
9286 | 6130010938065 |  | INPUT VOLTAGE RATING | 105.0 AC VOLTS MINIMUM SINGLE OPERATING POWER RQMT AND 125.0 AC VOLTS MAXIMUM
9287 | 6130010938065 |  | OUTPUT VOLTAGE RATING | 5.0 DC VOLTS NOMINAL SINGLE POWER OUTPUT
9288 | 6130010938065 |  | OPERATING AMBIENT TEMP RANGE | M20.0/P90.0 DEG CELSIUS
9289 | 6130010938065 |  | OUTPUT CURRENT RATING | 6.0 DC AMPERES NOMINAL SINGLE POWER OUTPUT
9290 | 6130010938065 |  | SPECIAL FEATURES | USABLE WITH EITHER POSITIVE OR NEGATIVE POLARUTY; ALSO HAS SHORT CIRCUIT PROTECT
9291 | 6130010938065 |  | ITEM NAME | POWER SUPPLY
9292 | 1560010946335 |  | END ITEM IDENTIFICATION | AIRCRAFT MODEL UH-1N
9293 | 1560010946335 |  | ITEM NAME | FITTING,ENGINE MOUNT
9294 | 1560010946335 |  | GENERAL CHARACTERISTICS ITEM DESCRIPTION | ALUMINUM ALLOY 7075,QQ-A-367 TEMP T6; 2.58 IN. LG,1.85 IN. H
9295 | 4330010948578
9296 | 4710010957422 |  | WALL THICKNESS | 0.049 INCHES NOMINAL
9297 | 4710010957422 |  | THREAD CLASS | 3B FIRST END
9298 | 4710010957422 |  | THREAD DIRECTION | RIGHT-HAND FIRST END
9299 | 4710010957422 |  | MATING END QUANTITY | 1 FIRST END
9300 | 4710010957422 |  | MATING END QUANTITY | 1 SECOND END
9301 | 4710010957422 |  | TUBING MATERIAL | ALUMINUM ALLOY, WW-T-700/4, ALLOY 5052
9302 | 4710010957422 |  | END CONNECTION STYLE | SWIVEL NUT WITH COMPRESSION SLEEVE FIRST END
9303 | 4710010957422 |  | END CONNECTION STYLE | UNTHREADED EXTERNAL SECOND END
9304 | 4710010957422 |  | SEAT ANGLE IN DEG | 37.0 FIRST END
9305 | 4710010957422 |  | DESIGN FORM | PREBENT
9306 | 4710010957422 |  | TUBE OUTSIDE DIAMETER | 1.500 INCHES NOMINAL
9307 | 4710010957422 |  | END CONNECTION SPEC/STD | ANA,AN818,P/N AN818-24D,MIL,MS20819,P/N MS20819-24D
9308 | 4710010957422 |  | NOMINAL THREAD SIZE | 1.875 INCHES FIRST END
9309 | 4710010957422 |  | MATERIAL | ALUMINUM ALLOY FIRST END
9310 | 4710010957422 |  | MATERIAL | ALUMINUM ALLOY SECOND END
9311 | 4710010957422 |  | ITEM NAME | TUBE ASSEMBLY,METAL
9312 | 4710010957422 |  | THREAD SERIES DESIGNATOR | UN FIRST END
9313 | 3020010959177 |  | BODY STYLE | PLAIN, SOLID
9314 | 3020010959177 |  | PITCH DIAMETER | 2.0000 INCHES NOMINAL
9315 | 3020010959177 |  | TEETH QUANTITY | 64
9316 | 3020010959177 |  | BORE STYLE | W/ KEYWAY BOTH ENDS
9317 | 3020010959177 |  | NOMINAL OUTSIDE DIAMETER | 2.060 INCHES
9318 | 3020010959177 |  | NOMINAL OVERALL LENGTH | 0.690 INCHES
9319 | 3020010959177 |  | TOOTH FORM | STANDARD
9320 | 3020010959177 |  | PRESSURE ANGLE | 20.0000 DEGREES
9321 | 3020010959177 |  | NOMINAL DISTANCE BETWEEN BODY FACE AND P | 0.440 INCHES FIRST END
9322 | 3020010959177 |  | FACE NOMINAL WIDTH | 0.250 INCHES
9323 | 3020010959177 |  | MATERIAL | STEEL COMP 4140 OVERALL OR STEEL COMP 4340 OVERALL OR STEEL COMP 6150 OVERALL
9324 | 3020010959177 |  | ITEM NAME | GEAR,SPUR
9325 | 3020010959177 |  | SURFACE TREATMENT | PHOSPHATE MANGANESE OVERALL
9326 | 3020010959177 |  | SURFACE TREATMENT DOCUMENT AND CLASSIFIC | MIL-P-16232 TYPE M,CLASS 2 MIL SPEC SINGLE TREATMENT RESPONSE OVERALL
9327 | 3020010959177 |  | STYLE DESIGNATOR | PROTRUDING HUB
9328 | 3130010961354 |  | ROLLING ELEMENT GROOVE QUANTITY | 1
9329 | 3130010961354 |  | ALIGNMENT TYPE | RIGID
9330 | 3130010961354 |  | INTERNAL FIT-UP DESIGNATION | STANDARD
9331 | 3130010961354 |  | BLOCK TYPE | FIXED
9332 | 3130010961354 |  | SHAFT END TYPE | OPEN
9333 | 3130010961354 |  | LOAD CAPABILITY TYPE | RADIAL
9334 | 3130010961354 |  | ROTATING ELEMENT LOCKING METHOD | STRAIGHT SLEEVE
9335 | 3130010961354 |  | MATERIAL | ALUMINUM ALLOY 7075 HOUSING
9336 | 3130010961354 |  | MATERIAL DOCUMENT AND CLASSIFICATION | QQ-A-225/9 T73 FED SPEC SINGLE MATERIAL RESPONSE HOUSING
9337 | 3130010961354 |  | ITEM NAME | BEARING UNIT,BALL
9338 | 4820010961630 |  | FLOW CONTROL DEVICE | DISK
9339 | 4820010961630 |  | DISK LOADING METHOD | SPRING
9340 | 4820010961630 |  | CONNECTION STYLE | GROOVED (TUBE) ALL ENDS
9341 | 4820010961630 |  | VALVE OPERATION METHOD | AUTOMATIC
9342 | 4820010961630 |  | CONNECTION TYPE | UNTHREADED CARTRIDGE ALL ENDS
9343 | 4820010961630 |  | MOUNTING POSITION | HORIZONTAL OR VERTICAL
9344 | 4820010961630 |  | MAXIMUM OPERATING PRESSURE | 5000.0 POUNDS PER SQUARE INCH SINGLE RESPONSE
9345 | 4820010961630 |  | SPECIAL FEATURES | CARTRIDGE TYPE
9346 | 4820010961630 |  | MATERIAL | STEEL BODY
9347 | 4820010961630 |  | ITEM NAME | VALVE,CHECK
9348 | 4820010961630 |  | STYLE DESIGNATOR | STRAIGHT THRU DROP-IN CARTRIDGE
9349 | 1560010963991 |  | END ITEM IDENTIFICATION | ACFT E3A
9350 | 1560010963991 |  | ITEM NAME | COVER,HINGE,UPPER
9351 | 1560010963991 |  | GENERAL CHARACTERISTICS ITEM DESCRIPTION | FORWARD ENTRY DOOR. VINYL PLASTISOL
9352 | 6105010964883 |  | THICKNESS | 0.230 INCHES NOMINAL SINGLE WINDING
9353 | 6105010964883 |  | COVERING MATERIAL | FIBERGLASS SINGLE COVERING MATERIAL
9354 | 6105010964883 |  | OUTSIDE WIDTH | 2.140 INCHES NOMINAL SINGLE WINDING
9355 | 6105010964883 |  | OUTSIDE LENGTH | 2.620 INCHES NOMINAL SINGLE WINDING
9356 | 6105010964883 |  | END ITEM IDENTIFICATION | F-16B ACFT
9357 | 6105010964883 |  | IMPREGNATION MATERIAL | VARNISH
9358 | 6105010964883 |  | CONDUCTOR TURN QUANTITY | 300.00 SINGLE WINDING
9359 | 6105010964883 |  | COIL TYPE AND QUANTITY | 2 FLAT
9360 | 6105010964883 |  | CONDUCTOR WIRE SIZE | AWG 25 SINGLE WINDING
9361 | 6105010964883 |  | ITEM NAME | WINDING,MOTOR FIELD
9362 | 6105010964883 |  | TERMINAL TYPE AND QUANTITY | 3 ROUND WIRE LEAD ALL TERMINALS
9363 | 5935010974195 |  | THREAD CLASS | 2A
9364 | 5935010974195 |  | THREAD DIRECTION | RIGHT-HAND
9365 | 5935010974195 |  | BODY STYLE | STRAIGHT SHAPE, EXTERNAL COUPLING
9366 | 5935010974195 |  | OVERALL LENGTH | 2.800 INCHES NOMINAL
9367 | 5935010974195 |  | OVERALL DIAMETER | 1.350 INCHES NOMINAL
9368 | 5935010974195 |  | THREADED DEVICE TYPE | COUPLING FACILITY
9369 | 5935010974195 |  | MATING END QUANTITY | 1
9370 | 5935010974195 |  | CONTACT REMOVABILITY | REMOVABLE SINGLE MATING END SINGLE CONTACT GROUPING
9371 | 5935010974195 |  | SHELL TYPE | SOLID
9372 | 5935010974195 |  | CONNECTOR LOCKING METHOD | EXTERNALLY THREADED SHELL
9373 | 5935010974195 |  | RADIO FREQUENCY TYPE CONTACT CHARACTERIS | 50.0 SINGLE MATING END SINGLE CONTACT GROUPING
9374 | 5935010974195 |  | THREAD QUANTITY PER INCH | 24
9375 | 5935010974195 |  | NOMINAL THREAD SIZE | 0.625 INCHES
9376 | 5935010974195 |  | TERMINAL LOCATION | BACK SINGLE MATING END SINGLE CONTACT GROUPING
9377 | 5935010974195 |  | CONTACT MATERIAL | COPPER ALLOY SINGLE MATING END SINGLE CONTACT GROUPING
9378 | 5935010974195 |  | CONTACT SURFACE TREATMENT | GOLD SINGLE MATING END SINGLE CONTACT GROUPING
9379 | 5935010974195 |  | TERMINAL TYPE | CRIMP SINGLE MATING END SINGLE CONTACT GROUPING
9380 | 5935010974195 |  | SHELL MATERIAL | COPPER ALLOY
9381 | 5935010974195 |  | SHELL SURFACE TREATMENT | CHROMATE
9382 | 5935010974195 |  | INCLUDED CONTACT QUANTITY | 1 SINGLE MATING END SINGLE CONTACT GROUPING
9383 | 5935010974195 |  | INCLUDED CONTACT TYPE | COAXIAL SOCKET SINGLE MATING END SINGLE CONTACT GROUPING
9384 | 5935010974195 |  | ITEM NAME | CONNECTOR,PLUG,ELECTRICAL
9385 | 5935010974195 |  | PRECIOUS MATERIAL AND LOCATION | CONTACT SURFACE GOLD
9386 | 5935010974195 |  | PRECIOUS MATERIAL AND WEIGHT | 0.005 GOLD GRAINS, TROY
9387 | 5935010974195 |  | PRECIOUS MATERIAL | GOLD
9388 | 5935010974195 |  | THREAD SERIES DESIGNATOR | UNEF
9389 | 5306010987490 |  | END ITEM IDENTIFICATION | AH-1 SERIES HELICOPTER
9390 | 5306010987490 |  | ITEM NAME | BOLT,MACHINE
9391 | 1630010987493
9392 | 5310011015588 |  | THREAD CLASS | 2B
9393 | 5310011015588 |  | THREAD DIRECTION | RIGHT-HAND
9394 | 5310011015588 |  | NUT HEIGHT | 0.406 INCHES NOMINAL
9395 | 5310011015588 |  | WIDTH ACROSS FLATS | 1.000 INCHES NOMINAL
9396 | 5310011015588 |  | THREAD SERIES | UNF
9397 | 5310011015588 |  | THREAD QUANTITY PER INCH | 18
9398 | 5310011015588 |  | HARDNESS RATING | 34.0 ROCKWELL C MINIMUM AND 38.0 ROCKWELL C MAXIMUM
9399 | 5310011015588 |  | NOMINAL THREAD SIZE | 0.625 INCHES
9400 | 5310011015588 |  | BEARING SURFACE TYPE | CHAMFERED
9401 | 5310011015588 |  | SPECIAL FEATURES | 0.063-0.065 IN. FLANGE WIDTH-0.700-0.705 IN. DIA
9402 | 5310011015588 |  | MATERIAL | STEEL COMP 4130 OVERALL
9403 | 5310011015588 |  | MATERIAL DOCUMENT AND CLASSIFICATION | MIL-S-6758 COND F4 MIL SPEC SINGLE MATERIAL RESPONSE OVERALL
9404 | 5310011015588 |  | ITEM NAME | NUT,PLAIN,HEXAGON
9405 | 5310011015588 |  | SURFACE TREATMENT | PASSIVATE OVERALL
9406 | 5310011015588 |  | SURFACE TREATMENT DOCUMENT AND CLASSIFIC | QQ-P-416 TY 2 CL 2 FED SPEC SINGLE TREATMENT RESPONSE OVERALL
9407 | 2950011020128
9408 | 5985011020990 |  | CROSS-SECTIONAL SHAPE STYLE | INTERNAL, RECTANGULAR DOUBLE RIDGED EXTERNAL, RECTANGULAR
9409 | 5985011020990 |  | TUBING WALL CONSTRUCTION STYLE | SEAMLESS SINGLE TUBING SEGMENT
9410 | 5985011020990 |  | FLANGE QUANTITY | 1
9411 | 5985011020990 |  | FLANGE CONNECTING HOLE DIAMETER | 0.128 INCHES MINIMUM SINGLE FLANGE ALL CONNECTION FACILITIES AND 0.130 INCHES
9412 | 5985011020990 |  | VOLTAGE STANDING WAVE RATIO | 1.9
9413 | 5985011020990 |  | INSERTION LOSS IN DECIBELS | 0.5
9414 | 5985011020990 |  | COAXIAL CONNECTOR SERIES DESIGNATION | SMA
9415 | 5985011020990 |  | CONNECTOR END DESIGN | FEMALE
9416 | 5985011020990 |  | ADAPTER LENGTH | 2.500 INCHES NOMINAL
9417 | 5985011020990 |  | WAVEGUIDE OUTSIDE WIDTH | 0.783 INCHES MINIMUM AND 0.799 INCHES MAXIMUM
9418 | 5985011020990 |  | WAVEGUIDE INSIDE WIDTH | 0.599 INCHES MINIMUM AND 0.615 INCHES MAXIMUM
9419 | 5985011020990 |  | WAVEGUIDE INSIDE HEIGHT | 0.229 INCHES MINIMUM AND 0.245 INCHES MAXIMUM
9420 | 5985011020990 |  | WAVEGUIDE OUTSIDE HEIGHT | 0.413 INCHES MINIMUM AND 0.429 INCHES MAXIMUM
9421 | 5985011020990 |  | FLANGE CONNECTING FACILITY AND QUANTITY | 2 UNTHREADED HOLE SINGLE FLANGE ALL CONNECTION FACILITIES
9422 | 5985011020990 |  | MATERIAL | COPPER ALLOY SINGLE TUBING SEGMENT
9423 | 5985011020990 |  | ITEM NAME | ADAPTER,WAVEGUIDE
9424 | 5985011020990 |  | SURFACE TREATMENT | LACQUER SINGLE TUBING SEGMENT INSIDE SURFACES
9425 | 5985011020990 |  | SURFACE TREATMENT | LACQUER SINGLE TUBING SEGMENT OUTSIDE SURFACES
9426 | 5985011020990 |  | SURFACE TREATMENT | LACQUER SINGLE FLANGE INSIDE SURFACES
9427 | 5985011020990 |  | SURFACE TREATMENT | LACQUER SINGLE FLANGE OUTSIDE SURFACES
9428 | 5985011020990 |  | STYLE DESIGNATOR | WAVEGUIDE TO COAXIAL
9429 | 5985011020990 |  | FSC APPLICATION DATA | ANTENNAS,WAVEGUIDES,AND RELATED EQUIPMENT
9430 | 5935011022847 |  | EYE INSIDE DIAMETER | 0.130 INCHES NOMINAL
9431 | 5935011022847 |  | FURNISHED ITEMS | BEAD CHAIN
9432 | 5935011022847 |  | BODY HEIGHT | 1.000 INCHES NOMINAL
9433 | 5935011022847 |  | OVERALL DIAMETER | 0.312 INCHES NOMINAL
9434 | 5935011022847 |  | ATTACHMENT FEATURE LENGTH | 2.100 INCHES NOMINAL
9435 | 5935011022847 |  | MOUNTING FACILITY TYPE AND QUANTITY | 1 PRESS FIT
9436 | 5935011022847 |  | MATERIAL | COPPER ALLOY
9437 | 5935011022847 |  | ITEM NAME | COVER,ELECTRICAL CONNECTOR
9438 | 5935011022847 |  | SURFACE TREATMENT | NICKEL
9439 | 5935011022847 |  | STYLE DESIGNATOR | EXTERNAL BAYONET W/CHAIN OR ROPE
9440 | 1680011026064 |  | MOUNTING TYPE | BOLT DOWN
9441 | 1680011026064 |  | END ITEM IDENTIFICATION | OH-58D OBSERVATION HELICOPTER
9442 | 1680011026064 |  | ADJUSTABILITY | ADJUSTABLE
9443 | 1680011026064 |  | SEATING CAPACITY | 1
9444 | 1680011026064 |  | ITEM NAME | SEAT,AIRCRAFT
9445 | 2530011026304
9446 | 6230011027894 |  | INSIDE SURFACE TREATMENT | ANY ACCEPTABLE
9447 | 6230011027894 |  | OVERALL HEIGHT | 0.066 INCHES MINIMUM AND 0.090 INCHES MAXIMUM
9448 | 6230011027894 |  | OVERALL DIAMETER | 12.600 INCHES NOMINAL
9449 | 6230011027894 |  | CORRUGATED REFLECTING SURFACE | NOT INCLUDED
9450 | 6230011027894 |  | MATERIAL | ALUMINUM
9451 | 6230011027894 |  | ITEM NAME | REFLECTOR,LIGHT
9452 | 6230011027894 |  | STYLE DESIGNATOR | FLAT CONE
9453 | 5310011035236
9454 | 5340011053994 |  | CROSS-SECTIONAL SHAPE STYLE | OBLONG RECESS
9455 | 5340011053994 |  | HOLE DIAMETER | 0.560 INCHES NOMINAL
9456 | 5340011053994 |  | SECURING DEVICE TYPE | THREADED FASTENER
9457 | 5340011053994 |  | MOUNTING OPENING SHAPE STYLE | UNTHREADED HOLE
9458 | 5340011053994 |  | MATERIAL | STEEL
9459 | 5340011053994 |  | ITEM NAME | COVER,ACCESS
9460 | 1005011056452 |  | PART NAME ASSIGNED BY CONTROLLING AGENCY | BALL,GUN MOUNT
9461 | 1005011056452 |  | ITEM NAME | MOUNT,GUN
9462 | 6110011062708 |  | END ITEM IDENTIFICATION | SWITCHING UNIT,POWER TRANSFER
9463 | 6110011062708 |  | ITEM NAME | TRANSFER SWITCH OPERATOR ASSEMBLY
9464 | 6110011062708 |  | GENERAL CHARACTERISTICS ITEM DESCRIPTION | 2 WIRE LEADS; 1 SOLENOID; 1 SOLENOID CORE; 1 CONTACT PANEL; 1 CONTACT; 1 LINK,CO
9465 | 4730011067791 |  | FLANGE SHAPE | ROUND WITH HOLES 1ST END
9466 | 4730011067791 |  | CONNECTION TYPE | FLANGE ALL ENDS
9467 | 4730011067791 |  | FLANGE FACE DESIGN | PLAIN 1ST END
9468 | 4730011067791 |  | FLANGE FACE DESIGN | RAISED STRAIGHT 2ND END
9469 | 4730011067791 |  | NOMINAL OVERALL LENGTH | 3.750 INCHES
9470 | 4730011067791 |  | MATERIAL | ALUMINUM OVERALL
9471 | 4730011067791 |  | ITEM NAME | ADAPTER,STRAIGHT,FLANGE TO FLANGE
9472 | 6130011068942
9473 | 5310011069558 |  | THREAD CLASS | 3B
9474 | 5310011069558 |  | THREAD SERIES | UNJF
9475 | 5310011069558 |  | THREAD QUANTITY PER INCH | 32
9476 | 5310011069558 |  | NOMINAL THREAD SIZE | 0.190 INCHES
9477 | 5310011069558 |  | ITEM NAME | NUT,SELF-LOCKING,PLATE
9478 | 3040011072157 |  | OVERALL LENGTH | 2.950 INCHES NOMINAL
9479 | 3040011072157 |  | BODY DIAMETER | 0.195 INCHES MINIMUM AND 0.201 INCHES MAXIMUM
9480 | 3040011072157 |  | BODY CONSTRUCTION | SOLID
9481 | 3040011072157 |  | MATERIAL | STEEL CORROSION RESISTING
9482 | 3040011072157 |  | ITEM NAME | CONNECTING LINK,RIGID
9483 | 4810011072210
9484 | 3040011073837 |  | OVERALL LENGTH | 4.500 INCHES NOMINAL
9485 | 3040011073837 |  | TEETH QUANTITY | 48
9486 | 3040011073837 |  | GEAR OUTSIDE DIAMETER | 4.994 INCHES NOMINAL
9487 | 3040011073837 |  | DIAMETRAL PITCH | 10
9488 | 3040011073837 |  | PRESSURE ANGLE | 20.0000 DEGREES
9489 | 3040011073837 |  | SHAFT MATERIAL | STEEL
9490 | 3040011073837 |  | GEAR MATERIAL | STEEL
9491 | 3040011073837 |  | HARDNESS RATING AND LOCATION | 33.0 ROCKWELL C MINIMUM TEETH AND 38.0 ROCKWELL C MAXIMUM TEETH
9492 | 3040011073837 |  | ITEM NAME | GEARSHAFT,SPUR
9493 | 1560011074320 |  | END ITEM IDENTIFICATION | MOVABLE CANOPY,AIRCRAFT MODEL EA-6B
9494 | 1560011074320 |  | ITEM NAME | BRACKET ASSEMBLY,CANOPY
9495 | 1560011074320 |  | GENERAL CHARACTERISTICS ITEM DESCRIPTION | ALUMINUM ALLOY 2024,QQ-A-362; 0.032 IN. THK
9496 | 6150011080482 |  | CONDUCTOR QUANTITY | 1
9497 | 6150011080482 |  | ITEM NAME | CABLE ASSEMBLY,POWER,ELECTRICAL
9498 | 6150011083880
9499 | 3120011087678 |  | OVERALL LENGTH | 0.3620 INCHES MINIMUM AND 0.3770 INCHES MAXIMUM
9500 | 3120011087678 |  | BODY OUTSIDE DIAMETER | 0.9383 INCHES MINIMUM AND 0.9393 INCHES MAXIMUM
9501 | 3120011087678 |  | BODY INSIDE DIAMETER | 0.7500 INCHES MINIMUM AND 0.7515 INCHES MAXIMUM
9502 | 3120011087678 |  | FLANGE OUTSIDE DIAMETER | 1.1150 INCHES MINIMUM AND 1.1350 INCHES MAXIMUM
9503 | 3120011087678 |  | FLANGE WIDTH | 0.0570 INCHES MINIMUM AND 0.0620 INCHES MAXIMUM
9504 | 3120011087678 |  | CORNER SHAPE | SQUARE OUTSIDE LEFT CORNER
9505 | 3120011087678 |  | CORNER SHAPE | SQUARE OUTSIDE RIGHT CORNER
9506 | 3120011087678 |  | CORNER SHAPE | CHAMFERED INSIDE RIGHT CORNER
9507 | 3120011087678 |  | CORNER SHAPE | CHAMFERED INSIDE LEFT CORNER
9508 | 3120011087678 |  | CORNER SHAPE | SQUARE LEFT FLANGE OUTSIDE RIGHT CORNER
9509 | 3120011087678 |  | CORNER SHAPE | UNDERCUT LEFT FLANGE BODY CORNER
9510 | 3120011087678 |  | SURFACE FINISH | 100.0 MICROINCHES INTERMEDIATE LAYER
9511 | 3120011087678 |  | MATERIAL | COPPER ALLOY 172 OVERALL OR COPPER ALLOY 173 OVERALL
9512 | 3120011087678 |  | MATERIAL DOCUMENT AND CLASSIFICATION | QQ-C-530,HT FED SPEC ALL MATERIAL RESPONSES OVERALL
9513 | 3120011087678 |  | ITEM NAME | BUSHING,SLEEVE
9514 | 3120011087678 |  | SURFACE TREATMENT | CADMIUM OVERALL
9515 | 3120011087678 |  | SURFACE TREATMENT DOCUMENT AND CLASSIFIC | QQ-P-416,TY 2,CL 2 FED SPEC SINGLE TREATMENT RESPONSE OVERALL
9516 | 3120011087678 |  | STYLE DESIGNATOR | SOLID, EXTERNAL FLANGE ONE END
9517 | 3120011087678 |  | SPECIFICATION/STANDARD DATA | 80205-NAS77 PROFESSIONAL/INDUSTRIAL ASSOCIATION STANDARD
9518 | 5985011098227 |  | OVERALL LENGTH | 3.000 INCHES NOMINAL
9519 | 5985011098227 |  | OVERALL HEIGHT | 0.640 INCHES NOMINAL
9520 | 5985011098227 |  | OVERALL WIDTH | 1.530 INCHES NOMINAL
9521 | 5985011098227 |  | FREQUENCY RANGE RATING | P4.0/P8.0 GIGAHERTZ
9522 | 5985011098227 |  | TRADE DESIGNATION | CONNECTOR,SMA,FEMALE
9523 | 5985011098227 |  | CONTROLLING AGENCY | GENERAL DYNAMICS
9524 | 5985011098227 |  | IDENTIFYING NUMBER | 654VE4842 DRAWING NO.
9525 | 5985011098227 |  | CONNECTOR QUANTITY | 4
9526 | 5985011098227 |  | ITEM NAME | ISOLATOR,RADIO FREQUENCY REFLECTION
9527 | 5905011099178
9528 | 5310011099803
9529 | 5306011101897 |  | THREAD CLASS | 3A
9530 | 5306011101897 |  | THREAD DIRECTION | RIGHT-HAND
9531 | 5306011101897 |  | THREAD LENGTH | 0.320 INCHES MINIMUM AND 0.370 INCHES MAXIMUM
9532 | 5306011101897 |  | FASTENER LENGTH | 1.205 INCHES MINIMUM AND 1.235 INCHES MAXIMUM
9533 | 5306011101897 |  | HEAD STYLE | HEXAGON
9534 | 5306011101897 |  | HEAD HEIGHT | 0.110 INCHES MINIMUM AND 0.125 INCHES MAXIMUM
9535 | 5306011101897 |  | WIDTH BETWEEN FLATS | 0.367 INCHES MINIMUM AND 0.376 INCHES MAXIMUM
9536 | 5306011101897 |  | GRIP DIAMETER | 0.1885 INCHES MINIMUM AND 0.1895 INCHES MAXIMUM
9537 | 5306011101897 |  | SHANK UNTHREADED HOLE DIAMETER | 0.070 INCHES MINIMUM FIRST HOLE AND 0.080 INCHES MAXIMUM FIRST HOLE
9538 | 5306011101897 |  | NOMINAL THREAD DIAMETER | 0.190 INCHES
9539 | 5306011101897 |  | GRIP LENGTH | 0.865 INCHES MINIMUM AND 0.885 INCHES MAXIMUM
9540 | 5306011101897 |  | THREAD QUANTITY PER INCH | 32
9541 | 5306011101897 |  | DISTANCE FROM HEAD LARGEST BEARING SURFA | 1.042 INCHES MINIMUM FIRST HOLE AND 1.072 INCHES MAXIMUM FIRST HOLE
9542 | 5306011101897 |  | MATERIAL | STEEL COMP E4340 OVERALL OR STEEL COMP 8740 OVERALL
9543 | 5306011101897 |  | MATERIAL DOCUMENT AND CLASSIFICATION | MIL-C-5000 MIL SPEC 1ST MATERIAL RESPONSE OVERALL OR MIL-S-6049 MIL SPEC 2ND M
9544 | 5306011101897 |  | ITEM NAME | BOLT,CLOSE TOLERANCE
9545 | 5306011101897 |  | SURFACE TREATMENT | CADMIUM OVERALL AND CHROMATE OVERALL
9546 | 5306011101897 |  | SURFACE TREATMENT DOCUMENT AND CLASSIFIC | QQ-P-416,TYPE 2,CLASS 2 FED SPEC SINGLE TREATMENT RESPONSE OVERALL
9547 | 5306011101897 |  | THREAD SERIES DESIGNATOR | UNF
9548 | 5935011103236 |  | THREAD CLASS | 2A
9549 | 5935011103236 |  | THREAD DIRECTION | RIGHT-HAND
9550 | 5935011103236 |  | BODY STYLE | STRAIGHT SHAPE, EXTERNAL COUPLING
9551 | 5935011103236 |  | OVERALL LENGTH | 1.562 INCHES NOMINAL
9552 | 5935011103236 |  | OVERALL DIAMETER | 0.637 INCHES NOMINAL
9553 | 5935011103236 |  | ENVIRONMENTAL PROTECTION | CORROSION RESISTANT AND MOISTURE RESISTANT AND VIBRATION RESISTANT AND SHOCK RES
9554 | 5935011103236 |  | CABLE ENTRANCE DIAMETER | 0.144 INCHES NOMINAL
9555 | 5935011103236 |  | MOUNTING FACILITY THICKNESS | 0.125 INCHES MAXIMUM
9556 | 5935011103236 |  | THREADED DEVICE TYPE | COUPLING FACILITY AND MOUNTING BUSHING
9557 | 5935011103236 |  | MATING END QUANTITY | 1
9558 | 5935011103236 |  | CONTACT POSITION ARRANGEMENT STYLE | TNC SINGLE MATING END
9559 | 5935011103236 |  | CONTACT REMOVABILITY | REMOVABLE SINGLE MATING END SINGLE CONTACT GROUPING
9560 | 5935011103236 |  | CONTACT MAXIMUM AC VOLTAGE RATING IN VOL | 500.0 SINGLE MATING END SINGLE CONTACT GROUPING
9561 | 5935011103236 |  | CONTACT MAXIMUM FREQUENCY RATING | 11000.0 MEGAHERTZ SINGLE MATING END SINGLE CONTACT GROUPING
9562 | 5935011103236 |  | SHELL TYPE | SOLID
9563 | 5935011103236 |  | CONNECTOR LOCKING METHOD | EXTERNALLY THREADED SHELL
9564 | 5935011103236 |  | CONNECTOR CABLE STRAIN RELIEF METHOD | COMPRESSION NUT
9565 | 5935011103236 |  | RADIO FREQUENCY TYPE CONTACT CHARACTERIS | 50.0 SINGLE MATING END SINGLE CONTACT GROUPING
9566 | 5935011103236 |  | THREAD QUANTITY PER INCH | 28 AND 20
9567 | 5935011103236 |  | NOMINAL THREAD SIZE | 0.438 INCHES AND 0.500 INCHES
9568 | 5935011103236 |  | TERMINAL LOCATION | BACK SINGLE MATING END SINGLE CONTACT GROUPING
9569 | 5935011103236 |  | CONTACT MATERIAL | COPPER ALLOY SINGLE MATING END SINGLE CONTACT GROUPING
9570 | 5935011103236 |  | CONTACT SURFACE TREATMENT | GOLD SINGLE MATING END SINGLE CONTACT GROUPING AND COPPER SINGLE MATING END SING
9571 | 5935011103236 |  | INSERT MATERIAL | PLASTIC POLYTETRAFLUOROETHYLENE SINGLE MATING END
9572 | 5935011103236 |  | CONTACT SURFACE TREATMENT DOCUMENT AND C | MIL-G-45204,TY 2,CL 2 MIL SPEC 1ST TREATMENT RESPONSE SINGLE MATING END SINGLE
9573 | 5935011103236 |  | TERMINAL TYPE | CRIMP SINGLE MATING END SINGLE CONTACT GROUPING
9574 | 5935011103236 |  | CONTACT MATERIAL DOCUMENT AND CLASSIFICA | QQ-S-530 FED SPEC SINGLE MATERIAL RESPONSE SINGLE MATING END SINGLE CONTACT GRO
9575 | 5935011103236 |  | SHELL MATERIAL | STEEL CORROSION RESISTING
9576 | 5935011103236 |  | SHELL SURFACE TREATMENT | PASSIVATE
9577 | 5935011103236 |  | SHELL MATERIAL DOCUMENT AND CLASSIFICATI | QQ-S-763,TYPE 416 FED SPEC SINGLE MATERIAL RESPONSE
9578 | 5935011103236 |  | INSERT MATERIAL DOCUMENT AND CLASSIFICAT | MIL-P-19468 MIL SPEC SINGLE MATERIAL RESPONSE SINGLE MATING END
9579 | 5935011103236 |  | INCLUDED CONTACT QUANTITY | 1 SINGLE MATING END SINGLE CONTACT GROUPING
9580 | 5935011103236 |  | BUSHING ACCOMMODATION HOLE SHAPE | ROUND W/FLAT
9581 | 5935011103236 |  | INCLUDED CONTACT TYPE | COAXIAL SOCKET SINGLE MATING END SINGLE CONTACT GROUPING
9582 | 5935011103236 |  | ITEM NAME | CONNECTOR,RECEPTACLE,ELECTRICAL
9583 | 5935011103236 |  | PRECIOUS MATERIAL AND LOCATION | CONTACT SURFACE GOLD
9584 | 5935011103236 |  | PRECIOUS MATERIAL AND WEIGHT | 0.005 GOLD GRAINS, TROY
9585 | 5935011103236 |  | PRECIOUS MATERIAL | GOLD
9586 | 5935011103236 |  | THREAD SERIES DESIGNATOR | UNEF
9587 | 5935011103614 |  | BODY STYLE | STRAIGHT SHAPE
9588 | 5935011103614 |  | OVERALL LENGTH | 3.950 INCHES NOMINAL
9589 | 5935011103614 |  | OVERALL HEIGHT | 0.400 INCHES NOMINAL
9590 | 5935011103614 |  | OVERALL WIDTH | 0.255 INCHES MAXIMUM
9591 | 5935011103614 |  | UNTHREADED MOUNTING HOLE DIAMETER | 0.091 INCHES MINIMUM AND 0.098 INCHES MAXIMUM
9592 | 5935011103614 |  | DISTANCE BETWEEN MOUNTING FACILITY CENTE | 3.700 INCHES NOMINAL
9593 | 5935011103614 |  | MATING END QUANTITY | 1
9594 | 5935011103614 |  | CONTACT REMOVABILITY | REMOVABLE SINGLE MATING END SINGLE CONTACT GROUPING
9595 | 5935011103614 |  | POLARIZATION METHOD | CONTACT TO CONTACT POLARIZING KEYS
9596 | 5935011103614 |  | SHELL TYPE | SOLID
9597 | 5935011103614 |  | TERMINAL LOCATION | BACK SINGLE MATING END SINGLE CONTACT GROUPING
9598 | 5935011103614 |  | CONTACT MATERIAL | COPPER ALLOY SINGLE MATING END SINGLE CONTACT GROUPING
9599 | 5935011103614 |  | CONTACT SURFACE TREATMENT | GOLD SINGLE MATING END SINGLE CONTACT GROUPING
9600 | 5935011103614 |  | INSERT MATERIAL | PLASTIC DIALLYL PHTHALATE SINGLE MATING END
9601 | 5935011103614 |  | TERMINAL TYPE | WIRE WRAP SINGLE MATING END SINGLE CONTACT GROUPING
9602 | 5935011103614 |  | SHELL MATERIAL | ALUMINUM ALLOY
9603 | 5935011103614 |  | SHELL SURFACE TREATMENT | NICKEL
9604 | 5935011103614 |  | SHELL SURFACE TREATMENT DOCUMENT AND CLA | MIL-C-26074,CL 3 MIL SPEC SINGLE TREATMENT RESPONSE
9605 | 5935011103614 |  | SHELL MATERIAL DOCUMENT AND CLASSIFICATI | QQ-A-591 FED SPEC SINGLE MATERIAL RESPONSE
9606 | 5935011103614 |  | INSERT MATERIAL DOCUMENT AND CLASSIFICAT | MIL-M-14,TY SDG-F MIL SPEC SINGLE MATERIAL RESPONSE SINGLE MATING END
9607 | 5935011103614 |  | INCLUDED CONTACT QUANTITY | 128 SINGLE MATING END SINGLE CONTACT GROUPING
9608 | 5935011103614 |  | INCLUDED CONTACT TYPE | ROUND PIN SINGLE MATING END SINGLE CONTACT GROUPING
9609 | 5935011103614 |  | ITEM NAME | CONNECTOR,RECEPTACLE,ELECTRICAL
9610 | 5935011103614 |  | PRECIOUS MATERIAL AND LOCATION | CONTACT SURFACES GOLD
9611 | 5935011103614 |  | PRECIOUS MATERIAL AND WEIGHT | 0.128 GOLD GRAINS, TROY
9612 | 5935011103614 |  | PRECIOUS MATERIAL | GOLD
9613 | 5945011118286
9614 | 5330011119175
9615 | 5320011121589 |  | THREAD CLASS | 3A
9616 | 5320011121589 |  | THREAD DIRECTION | RIGHT-HAND
9617 | 5320011121589 |  | FASTENER LENGTH | 0.598 INCHES MINIMUM AND 0.638 INCHES MAXIMUM
9618 | 5320011121589 |  | HEAD STYLE | FLUSH COUNTERSUNK
9619 | 5320011121589 |  | WIDTH BETWEEN FLATS | 0.0947 INCHES MINIMUM AND 0.0967 INCHES MAXIMUM
9620 | 5320011121589 |  | SHANK DIAMETER | 0.2485 INCHES MINIMUM AND 0.2495 INCHES MAXIMUM
9621 | 5320011121589 |  | SHANK STYLE | PIN-RIVET, STRAIGHT, THREADED
9622 | 5320011121589 |  | HEAD MAJOR DIAMETER | 0.399 INCHES MAXIMUM
9623 | 5320011121589 |  | GRIP LENGTH | 0.189 INCHES MINIMUM AND 0.250 INCHES MAXIMUM
9624 | 5320011121589 |  | THREAD QUANTITY PER INCH | 28
9625 | 5320011121589 |  | NOMINAL THREAD SIZE | 0.250 INCHES
9626 | 5320011121589 |  | SHEAR STRENGTH | 95000 SINGLE POUNDS PER SQUARE INCH
9627 | 5320011121589 |  | COUNTERSINK ANGLE | 99.0 DEGREES MINIMUM AND 101.0 DEGREES MAXIMUM
9628 | 5320011121589 |  | HEAT TREATMENT | ANNEALED OVERALL
9629 | 5320011121589 |  | MATERIAL | TITANIUM ALLOY OVERALL
9630 | 5320011121589 |  | MATERIAL DOCUMENT AND CLASSIFICATION | AMS 4967 ASSN STD SINGLE MATERIAL RESPONSE OVERALL
9631 | 5320011121589 |  | ITEM NAME | PIN-RIVET
9632 | 5320011121589 |  | THREAD SERIES DESIGNATOR | UNJF
9633 | 5320011121589 |  | SPECIFICATION/STANDARD DATA | 80205-NAS4452 PROFESSIONAL/INDUSTRIAL ASSOCIATION STANDARD
9634 | 5315011127666 |  | OVERALL LENGTH | 1.970 INCHES MINIMUM AND 2.030 INCHES MAXIMUM
9635 | 5315011127666 |  | OVERALL HEIGHT | 1.730 INCHES NOMINAL
9636 | 5315011127666 |  | OVERALL WIDTH | 0.497 INCHES MINIMUM AND 0.498 INCHES MAXIMUM
9637 | 5315011127666 |  | KEY CHAMFER LENGTH | 0.065 INCHES MINIMUM AND 0.075 INCHES MAXIMUM
9638 | 5315011127666 |  | TAPER | 0.350 PER FOOT IN INCHES
9639 | 5315011127666 |  | STARTING EDGE SHAPE | CHAMFERED
9640 | 5315011127666 |  | KEY CHAMFER ANGLE | 45.0 DEGREES NOMINAL
9641 | 5315011127666 |  | MATERIAL | STEEL OVERALL
9642 | 5315011127666 |  | ITEM NAME | KEY,MACHINE
9643 | 5315011127666 |  | STYLE DESIGNATOR | TAPERED
9644 | 5930011128182 |  | OVERALL LENGTH | 0.625 INCHES NOMINAL
9645 | 5930011128182 |  | OVERALL WIDTH | 0.500 INCHES NOMINAL
9646 | 5930011128182 |  | SPECIAL FEATURES | LEGEND INSCRIPTION READS NET 1; MAJ COMP: INDICATOR HOUSING 1, LENS PLATE 1, LEG
9647 | 5930011128182 |  | ITEM NAME | SWITCH SUBASSEMBLY
9648 | 1560011131937 |  | END ITEM IDENTIFICATION | C-5A ACFT
9649 | 1560011131937 |  | SPECIAL FEATURES | C/O PLATE P/N 4P11049-117B; INSERTS 2,P/N MS21209F1-20P; USED ON DEFLECTOR VENT
9650 | 1560011131937 |  | ITEM NAME | PLATE,STRUCTURAL,AIRCRAFT
9651 | 5950011133000 |  | RELIABILITY INDICATOR | NOT ESTABLISHED
9652 | 5950011133000 |  | CENTER TO CENTER DISTANCE BETWEEN MOUNTI | 2.495 INCHES MINIMUM SINGLE MOUNTING FACILITY SINGLE CENTER GROUP AND 2.505 IN
9653 | 5950011133000 |  | CENTER TO CENTER DISTANCE BETWEEN MOUNTI | 1.745 INCHES MINIMUM SINGLE MOUNTING FACILITY SINGLE CENTER GROUP AND 1.755 IN
9654 | 5950011133000 |  | OVERALL HEIGHT | 2.250 INCHES MAXIMUM
9655 | 5950011133000 |  | MOUNTING HOLE DIAMETER | 0.177 INCHES NOMINAL SINGLE GROUP
9656 | 5950011133000 |  | INPUT-OUTPUT PHASE RELATIONSHIP | SINGLE PHASE TO SINGLE PHASE SINGLE COMPONENT
9657 | 5950011133000 |  | BODY LENGTH | 3.000 INCHES MAXIMUM
9658 | 5950011133000 |  | BODY WIDTH | 2.250 INCHES MAXIMUM
9659 | 5950011133000 |  | INCLOSURE TYPE | FULLY INCLOSED
9660 | 5950011133000 |  | MOUNTING FACILITY QUANTITY | 4 SINGLE GROUP
9661 | 5950011133000 |  | MOUNTING METHOD | THREADED HOLE SINGLE GROUP
9662 | 5950011133000 |  | WINDING FUNCTION AND QUANTITY | 1 PRIMARY SINGLE COMPONENT AND 1 SECONDARY SINGLE COMPONENT
9663 | 5950011133000 |  | ITEM NAME | TRANSFORMER,POWER
9664 | 5950011133000 |  | TERMINAL TYPE AND QUANTITY | 5 TURRET
9665 | 1680011138233
9666 | 5977011141407 |  | TERMINAL QUANTITY | 1
9667 | 5977011141407 |  | TERMINAL TYPE | SCREW
9668 | 5977011141407 |  | BRUSH QUANTITY ACCOMMODATED PER HOLDER | 1
9669 | 5977011141407 |  | ITEM NAME | HOLDER,ELECTRICAL CONTACT BRUSH
9670 | 1650011142164
9671 | 1650011146140
9672 | 1650011146152
9673 | 5330011149253 |  | CROSS-SECTIONAL SHAPE STYLE | OUTSIDE GROOVED AND BEVELED, STRAIGHT FACE
9674 | 5330011149253 |  | INSIDE DIAMETER | 0.435 INCHES NOMINAL
9675 | 5330011149253 |  | OUTSIDE DIAMETER | 0.677 INCHES NOMINAL
9676 | 5330011149253 |  | MATERIAL THICKNESS | 0.125 INCHES NOMINAL
9677 | 5330011149253 |  | RING STYLE | CONCENTRIC
9678 | 5330011149253 |  | OUTER EDGE THICKNESS | 0.090 INCHES NOMINAL
9679 | 5330011149253 |  | JOINT STYLE | DIAGONAL JOINT
9680 | 5330011149253 |  | MATERIAL | PLASTIC POLYTETRAFLUOROETHYLENE OVERALL
9681 | 5330011149253 |  | ITEM NAME | RING,WIPER
9682 | 5995011151664 |  | END ITEM IDENTIFICATION | AIRCRAFT MODEL AV-8A
9683 | 5995011151664 |  | ITEM NAME | CABLE ASSEMBLY
9684 | 6685011152173 |  | THREAD CLASS | 3A AND 3B
9685 | 6685011152173 |  | OVERALL LENGTH | 1.460 INCHES NOMINAL
9686 | 6685011152173 |  | OVERALL WIDTH | 0.750 INCHES NOMINAL
9687 | 6685011152173 |  | THREAD SIZE | 7/16-20 AND 7/16-20
9688 | 6685011152173 |  | END ITEM IDENTIFICATION | ASSAULT AMPHIBIOUS VEHICLE,COMMAND
9689 | 6685011152173 |  | SCREW THREAD SERIES DESIGNATOR | UNJF AND UNJF
9690 | 6685011152173 |  | THREAD LOCATION | INTERNAL AND EXTERNAL
9691 | 6685011152173 |  | CONNECTION QUANTITY | 2
9692 | 6685011152173 |  | FLUID TYPE FOR WHICH DESIGNED | MULTI-FUEL
9693 | 6685011152173 |  | THREADED DIRECT PRESSURE CONNECTION | PROVIDED
9694 | 6685011152173 |  | TUBE CONNECTION TYPE | FLARED
9695 | 6685011152173 |  | REMOVABLE PISTON | NOT PROVIDED
9696 | 6685011152173 |  | MATERIAL | ALUMINUM
9697 | 6685011152173 |  | ITEM NAME | DAMPENER,FLUID PRESSURE
9698 | 1615011153613
9699 | 1650011153713 |  | THREAD CLASS | 3B
9700 | 1650011153713 |  | OVERALL LENGTH | 6.500 INCHES NOMINAL
9701 | 1650011153713 |  | OVERALL DIAMETER | 3.000 INCHES NOMINAL
9702 | 1650011153713 |  | END ITEM IDENTIFICATION | CH-47D HELICOPTER,CARGO-TR
9703 | 1650011153713 |  | BLEEDER OPENING | NOT INCLUDED
9704 | 1650011153713 |  | PORT SCREW THREAD DIAMETER | 2.625 INCHES NOMINAL
9705 | 1650011153713 |  | PORT SCREW THREAD QUANTITY PER INCH | 12
9706 | 1650011153713 |  | PORT SCREW THREAD SERIES DESIGNATOR | UNJF
9707 | 1650011153713 |  | ITEM NAME | ACCUMULATOR,HYDRAULIC
9708 | 1650011153713 |  | SHAPE | CYLINDRICAL
9709 | 1650011153713 |  | REFERENCE NUMBER DIFFERENTIATING CHARACT | AS DIFFERENTIATED BY SOURCE CONTROL DWG NO. 145HS656-2
9710 | 5310011156588 |  | HOLE DIAMETER | 0.526 INCHES MINIMUM AND 0.536 INCHES MAXIMUM
9711 | 5310011156588 |  | OUTSIDE DIAMETER | 0.729 INCHES MINIMUM AND 0.739 INCHES MAXIMUM
9712 | 5310011156588 |  | OVERALL HEIGHT | 0.050 INCHES NOMINAL
9713 | 5310011156588 |  | MATERIAL THICKNESS | 0.007 INCHES MINIMUM AND 0.011 INCHES MAXIMUM
9714 | 5310011156588 |  | MATERIAL | STEEL CORROSION RESISTING OVERALL
9715 | 5310011156588 |  | ITEM NAME | WASHER,SPRING TENSION
9716 | 5995011157787 |  | CROSS-SECTIONAL SHAPE STYLE | ROUND
9717 | 5995011157787 |  | TERMINATION TYPE | CONNECTOR PLUG 1ST END SINGLE CONDUCTOR
9718 | 5995011157787 |  | TERMINATION TYPE | TERMINAL LUG 2ND END SINGLE CONDUCTOR
9719 | 5995011157787 |  | MATERIAL | COPPER CORE CONDUCTOR SINGLE CONDUCTOR
9720 | 5995011157787 |  | ITEM NAME | LEAD,ELECTRICAL
9721 | 3120011161239 |  | SLOT WIDTH | 1.3750 INCHES NOMINAL FIRST
9722 | 3120011161239 |  | SLOT LENGTH | 0.7100 INCHES NOMINAL FIRST
9723 | 3120011161239 |  | OVERALL LENGTH | 8.0200 INCHES NOMINAL
9724 | 3120011161239 |  | BODY OUTSIDE DIAMETER | 2.9570 INCHES MINIMUM AND 2.9580 INCHES MAXIMUM
9725 | 3120011161239 |  | BODY INSIDE DIAMETER | 2.7540 INCHES MINIMUM AND 2.7560 INCHES MAXIMUM
9726 | 3120011161239 |  | RIGHT INTERNAL FLANGE HOLE DIAMETER | 2.5150 INCHES NOMINAL
9727 | 3120011161239 |  | RIGHT INTERNAL FLANGE WIDTH | 0.4950 INCHES MINIMUM AND 0.5050 INCHES MAXIMUM
9728 | 3120011161239 |  | SURFACE FINISH | 125.0 MICROINCHES OVERALL
9729 | 3120011161239 |  | ANTIROTATION/LUBRICATION TYPE AND QUANTI | 2 SLOT
9730 | 3120011161239 |  | SPECIAL FEATURES | TWO TABS ON OD SURFACE OF BODY,180 DEG APART
9731 | 3120011161239 |  | ITEM NAME | BEARING,SLEEVE
9732 | 3120011161239 |  | STYLE DESIGNATOR | SOLID, PLAIN, NO OUTSIDE FLANGES, INTERNAL FLANGE ONE END
9733 | 3120011161239 |  | TEST DATA DOCUMENT | 76301-PS21202 SPECIFICATION (INCLUDES ENGINEERING TYPE BULLETINS, BROCHURES,ETC
9734 | 5945011165472 |  | OVERALL LENGTH | 3.190 INCHES NOMINAL
9735 | 5945011165472 |  | CENTER TO CENTER DISTANCE BETWEEN MOUNTI | 2.750 INCHES NOMINAL SINGLE MOUNTING FACILITY
9736 | 5945011165472 |  | CENTER TO CENTER DISTANCE BETWEEN MOUNTI | 1.125 INCHES NOMINAL SINGLE MOUNTING FACILITY
9737 | 5945011165472 |  | OVERALL HEIGHT | 3.120 INCHES MAXIMUM
9738 | 5945011165472 |  | OVERALL WIDTH | 2.780 INCHES NOMINAL
9739 | 5945011165472 |  | CASE MATERIAL | ALUMINUM ALLOY
9740 | 5945011165472 |  | ENVIRONMENTAL PROTECTION | HERMETIC
9741 | 5945011165472 |  | UNTHREADED MOUNTING HOLE DIAMETER | 0.218 INCHES MINIMUM SINGLE MOUNTING FACILITY AND 0.229 INCHES MAXIMUM SINGLE
9742 | 5945011165472 |  | WINDING QUANTITY | 1
9743 | 5945011165472 |  | COIL QUANTITY | 1
9744 | 5945011165472 |  | DUTY TYPE | CONTINUOUS
9745 | 5945011165472 |  | MOUNTING FACILITY TYPE AND QUANTITY | 4 UNTHREADED HOLE SINGLE MOUNTING FACILITY
9746 | 5945011165472 |  | FEATURES PROVIDED | POLARIZED
9747 | 5945011165472 |  | MOUNTING FACILITY PATTERN | RECTANGULAR SINGLE MOUNTING FACILITY
9748 | 5945011165472 |  | NONPILE-UP MAIN CONTACT ARRANGEMENT | 3 POLE, DOUBLE THROW, ONE POSITION MOMENTARY
9749 | 5945011165472 |  | TIME DELAY | 0.025 SECONDS MAXIMUM FIXED OPERATE AND RELEASE TIME
9750 | 5945011165472 |  | NONPILE-UP AUXILIARY CONTACT ARRANGEMENT | 1 POLE, DOUBLE THROW, ONE POSITION MOMENTARY
9751 | 5945011165472 |  | AUXILIARY CONTACT MAXIMUM VOLTAGE RATING | 115.0 AC AND 28.0 DC
9752 | 5945011165472 |  | OPERATING VOLTAGE RATING AND TYPE AT SPE | 28.0 VOLTS DC 25 DEG CELSIUS SINGLE WINDING
9753 | 5945011165472 |  | MAIN CONTACT LOAD CURRENT RATING AT MAXI | 50.0 AMPERES AC RESISTIVE LOAD
9754 | 5945011165472 |  | MAIN CONTACT LOAD CURRENT RATING AT MAXI | 30.0 AMPERES AC MOTOR LOAD
9755 | 5945011165472 |  | MAIN CONTACT MAXIMUM VOLTAGE RATING IN V | 115.0 AC
9756 | 5945011165472 |  | AUXILIARY CONTACT LOAD CURRENT RATING AT | 3.0 AMPERES AC RESISTIVE LOAD AND 3.0 AMPERES DC RESISTIVE LOAD
9757 | 5945011165472 |  | AUXILIARY CONTACT LOAD CURRENT RATING AT | 1.0 AMPERES AC LAMP LOAD AND 1.0 AMPERES DC LAMP LOAD
9758 | 5945011165472 |  | ITEM NAME | RELAY,ELECTROMAGNETIC
9759 | 5945011165472 |  | TERMINAL TYPE AND QUANTITY | 14 THREADED STUD ALL FUNCTIONS
9760 | 6340011167098
9761 | 6110011167170
9762 | 1650011168731
9763 | 5320011173507 |  | THREAD CLASS | 3A
9764 | 5320011173507 |  | THREAD DIRECTION | LEFT-HAND
9765 | 5320011173507 |  | HEAD STYLE | FLUSH (FLAT) COUNTERSUNK (INCLUDED ANGLE - LESS THAN 135 DEG W OR W/O CHAMFER)
9766 | 5320011173507 |  | SHANK DIAMETER | 0.2209 INCHES NOMINAL
9767 | 5320011173507 |  | SHANK STYLE | THREADED SELF-PLUGGING SHANK W/SLEEVE
9768 | 5320011173507 |  | HEAD MAJOR DIAMETER | 0.337 INCHES MAXIMUM
9769 | 5320011173507 |  | EXPANSION DEVICE | THREADED STEM
9770 | 5320011173507 |  | LUBRICATION | CETYL ALCOHOL
9771 | 5320011173507 |  | GRIP LENGTH | 0.814 INCHES MINIMUM AND 0.875 INCHES MAXIMUM
9772 | 5320011173507 |  | THREAD QUANTITY PER INCH | 40
9773 | 5320011173507 |  | HARDNESS RATING | 43.5 ROCKWELL C MINIMUM BOLT AND 46.5 ROCKWELL C MAXIMUM BOLT
9774 | 5320011173507 |  | HARDNESS RATING | 43.5 ROCKWELL C MINIMUM NUT AND 46.5 ROCKWELL C MAXIMUM NUT
9775 | 5320011173507 |  | NOMINAL THREAD SIZE | 0.138 INCHES
9776 | 5320011173507 |  | COUNTERSINK ANGLE | 99.0 DEGREES MINIMUM AND 101.0 DEGREES MAXIMUM
9777 | 5320011173507 |  | SPECIAL FEATURES | 0.2055 IN. SECOND SHANK DIAMETER
9778 | 5320011173507 |  | MATERIAL | STEEL COMP 8740 BOLT
9779 | 5320011173507 |  | MATERIAL | STEEL COMP 8740 NUT
9780 | 5320011173507 |  | MATERIAL | STEEL COMP 304 SLEEVE
9781 | 5320011173507 |  | MATERIAL DOCUMENT AND CLASSIFICATION | MIL-S-6049 MIL SPEC SINGLE MATERIAL RESPONSE BOLT
9782 | 5320011173507 |  | MATERIAL DOCUMENT AND CLASSIFICATION | MIL-S-6049 MIL SPEC SINGLE MATERIAL RESPONSE NUT
9783 | 5320011173507 |  | MATERIAL DOCUMENT AND CLASSIFICATION | AMS 5639 ASSN STD SINGLE MATERIAL RESPONSE SLEEVE
9784 | 5320011173507 |  | ITEM NAME | RIVET,BLIND
9785 | 5320011173507 |  | SURFACE TREATMENT | CADMIUM BOLT AND CHROMATE BOLT
9786 | 5320011173507 |  | SURFACE TREATMENT | CADMIUM NUT AND CHROMATE NUT
9787 | 5320011173507 |  | SURFACE TREATMENT | CADMIUM SLEEVE AND CHROMATE SLEEVE
9788 | 5320011173507 |  | SURFACE TREATMENT DOCUMENT AND CLASSIFIC | QQ-P-416,TYPE 2,CLASS 2 FED SPEC SINGLE TREATMENT RESPONSE BOLT
9789 | 5320011173507 |  | SURFACE TREATMENT DOCUMENT AND CLASSIFIC | QQ-P-416,TYPE 2,CLASS 2 FED SPEC SINGLE TREATMENT RESPONSE NUT
9790 | 5320011173507 |  | SURFACE TREATMENT DOCUMENT AND CLASSIFIC | QQ-P-416,TYPE 2,CLASS 3 FED SPEC SINGLE TREATMENT RESPONSE SLEEVE
9791 | 5320011173507 |  | THREAD SERIES DESIGNATOR | UNF
9792 | 1560011173964
9793 | 6680011182621 |  | END ITEM IDENTIFICATION | AEROSPACE AVIONICS NO. 706765 SIGNAL CONDITIONING ASSEMBLY
9794 | 6680011182621 |  | ITEM NAME | POWER PLATE ASSEMBLY
9795 | 4140011186848 |  | STATIC PRESSURE AT SPECIFIED AIR FLOW RA | 1.3 INCHES OF WATER
9796 | 4140011186848 |  | AIR FLOW RATE | 330.0 CUBIC FEET PER MINUTE NOMINAL
9797 | 4140011186848 |  | VOLTAGE IN VOLTS AND CURRENT TYPE | 115.0 AC
9798 | 4140011186848 |  | ITEM NAME | FAN,CENTRIFUGAL
9799 | 4710011187566 |  | WALL THICKNESS | 0.035 INCHES NOMINAL
9800 | 4710011187566 |  | MATING END QUANTITY | 2 SINGLE END
9801 | 4710011187566 |  | TUBING MATERIAL | ALUMINUM ALLOY, WW-T-700/4, O
9802 | 4710011187566 |  | END CONNECTION STYLE | UNTHREADED EXTERNAL SINGLE END
9803 | 4710011187566 |  | DESIGN FORM | PREBENT
9804 | 4710011187566 |  | TUBE OUTSIDE DIAMETER | 0.750 INCHES NOMINAL
9805 | 4710011187566 |  | MATERIAL | ALUMINUM ALLOY 6061 SINGLE END
9806 | 4710011187566 |  | ITEM NAME | TUBE ASSEMBLY,METAL
9807 | 5342011188023 |  | ITEM NAME | PAD
9808 | 5342011188023 |  | GENERAL CHARACTERISTICS ITEM DESCRIPTION | NYLON PLASTIC; 2.375 IN. LG; 1.250 IN. W; 0.250 IN. THK
9809 | 5930011188239 |  | BODY STYLE | HOLE MOUNTED
9810 | 5930011188239 |  | ACTUATOR STYLE | ROLLER ARM
9811 | 5930011188239 |  | END ITEM IDENTIFICATION | 1520-01-088-3669
9812 | 5930011188239 |  | INCLOSURE TYPE | UNINCLOSED
9813 | 5930011188239 |  | MOUNTING METHOD | UNTHREADED HOLE
9814 | 5930011188239 |  | NONPILE-UP CONTACT ARRANGEMENT | 1 POLE, DOUBLE THROW, ONE POSITION MOMENTARY SINGLE SWITCH UNIT
9815 | 5930011188239 |  | ITEM NAME | SWITCH,SENSITIVE
9816 | 5930011188239 |  | TERMINAL TYPE AND QUANTITY | 3 WIRE LEAD
9817 | 6105011190724 |  | END ITEM IDENTIFICATION | AIRCRAFT MODEL F/A-18 NON-HSP (HORNET SUPPORT PLAN) SUPPORT
9818 | 6105011190724 |  | ITEM NAME | MOTOR,TORQUE
9819 | 5331011192008 |  | OUTSIDE DIAMETER | 0.629 INCHES NOMINAL
9820 | 5331011192008 |  | TEMP RATING | M15.0 DEG FAHRENHEIT AND 400.0 DEG FAHRENHEIT
9821 | 5331011192008 |  | CROSS-SECTIONAL HEIGHT | 0.067 INCHES MINIMUM AND 0.073 INCHES MAXIMUM
9822 | 5331011192008 |  | CENTER HOLE DIAMETER | 0.484 INCHES MINIMUM AND 0.494 INCHES MAXIMUM
9823 | 5331011192008 |  | ELONGATION PERCENTAGE | 125 MAXIMUM
9824 | 5331011192008 |  | HARDNESS RATING | 70.0 SHORE DUROMETER A MINIMUM AND 80.0 SHORE DUROMETER A MAXIMUM
9825 | 5331011192008 |  | CRITICALITY CODE JUSTIFICATION | ZZZW
9826 | 5331011192008 |  | MATERIAL | RUBBER FLUOROCARBON CLASS FPM
9827 | 5331011192008 |  | MATERIAL DOCUMENT AND CLASSIFICATION | MIL-R-83248 MIL SPEC SINGLE MATERIAL RESPONSE
9828 | 5331011192008 |  | ITEM NAME | O-RING
9829 | 5331011192008 |  | DEPARTURE FROM CITED DOCUMENT | CLEANING, PACKAGING, AND MARKING IAW MIL-STD-1330D
9830 | 1650011197370
9831 | 5365011200111 |  | OUTSIDE DIAMETER | 0.860 INCHES MINIMUM AND 0.870 INCHES MAXIMUM
9832 | 5365011200111 |  | APERTURE DIAMETER | 0.395 INCHES NOMINAL
9833 | 5365011200111 |  | CONSTRUCTION | ONE-PIECE
9834 | 5365011200111 |  | MATERIAL | STEEL COMP 302
9835 | 5365011200111 |  | MATERIAL DOCUMENT AND CLASSIFICATION | QQ-S-766 FED SPEC SINGLE MATERIAL RESPONSE
9836 | 5365011200111 |  | ITEM NAME | SHIM
9837 | 5365011200111 |  | SURFACE TREATMENT | PASSIVATE
9838 | 5365011200111 |  | STYLE DESIGNATOR | CIRCULAR
9839 | 5935011205144 |  | THREAD CLASS | 2B
9840 | 5935011205144 |  | THREAD DIRECTION | RIGHT-HAND
9841 | 5935011205144 |  | BODY STYLE | ANGLE, SHAPE, INTERNAL COUPLING
9842 | 5935011205144 |  | OVERALL LENGTH | 0.675 INCHES NOMINAL
9843 | 5935011205144 |  | OVERALL DIAMETER | 0.312 INCHES NOMINAL
9844 | 5935011205144 |  | ENVIRONMENTAL PROTECTION | VIBRATION RESISTANT AND SHOCK RESISTANT AND CORROSION RESISTANT AND MOISTURE RES
9845 | 5935011205144 |  | THREADED DEVICE TYPE | COUPLING FACILITY
9846 | 5935011205144 |  | MATING END QUANTITY | 1
9847 | 5935011205144 |  | CONTACT POSITION ARRANGEMENT STYLE | OSM SINGLE MATING END
9848 | 5935011205144 |  | CONTACT REMOVABILITY | NONREMOVABLE SINGLE MATING END SINGLE CONTACT GROUPING
9849 | 5935011205144 |  | SHELL TYPE | SOLID
9850 | 5935011205144 |  | CONNECTOR LOCKING METHOD | INTERNALLY THREADED COUPLING NUT
9851 | 5935011205144 |  | CONNECTOR CABLE STRAIN RELIEF METHOD | SHRINKABLE TUBING
9852 | 5935011205144 |  | RADIO FREQUENCY TYPE CONTACT CHARACTERIS | 50.0 SINGLE MATING END SINGLE CONTACT GROUPING
9853 | 5935011205144 |  | THREAD QUANTITY PER INCH | 36
9854 | 5935011205144 |  | NOMINAL THREAD SIZE | 0.250 INCHES
9855 | 5935011205144 |  | TERMINAL LOCATION | SIDE SINGLE MATING END SINGLE CONTACT GROUPING
9856 | 5935011205144 |  | CONTACT MATERIAL | COPPER ALLOY SINGLE MATING END SINGLE CONTACT GROUPING
9857 | 5935011205144 |  | CONTACT SURFACE TREATMENT | GOLD SINGLE MATING END SINGLE CONTACT GROUPING
9858 | 5935011205144 |  | INSERT MATERIAL | PLASTIC FLUOROCARBON SINGLE MATING END
9859 | 5935011205144 |  | CONTACT SURFACE TREATMENT DOCUMENT AND C | MIL-G-45204,TY II,CL 2 MIL SPEC SINGLE TREATMENT RESPONSE SINGLE MATING END SIN
9860 | 5935011205144 |  | TERMINAL TYPE | SOLDER WELL SINGLE MATING END SINGLE CONTACT GROUPING
9861 | 5935011205144 |  | CONTACT MATERIAL DOCUMENT AND CLASSIFICA | QQ-C-530,1/2 H FED SPEC SINGLE MATERIAL RESPONSE SINGLE MATING END SINGLE CONTA
9862 | 5935011205144 |  | SHELL MATERIAL | STEEL
9863 | 5935011205144 |  | SHELL MATERIAL DOCUMENT AND CLASSIFICATI | QQ-S-764,CL 303,COND A FED SPEC SINGLE MATERIAL RESPONSE
9864 | 5935011205144 |  | INSERT MATERIAL DOCUMENT AND CLASSIFICAT | MIL-P-19468 MIL SPEC SINGLE MATERIAL RESPONSE SINGLE MATING END
9865 | 5935011205144 |  | INCLUDED CONTACT QUANTITY | 1 SINGLE MATING END SINGLE CONTACT GROUPING
9866 | 5935011205144 |  | INCLUDED CONTACT TYPE | COAXIAL PIN SINGLE MATING END SINGLE CONTACT GROUPING
9867 | 5935011205144 |  | ITEM NAME | CONNECTOR,PLUG,ELECTRICAL
9868 | 5935011205144 |  | PRECIOUS MATERIAL AND LOCATION | CONTACT SURFACES GOLD
9869 | 5935011205144 |  | PRECIOUS MATERIAL AND WEIGHT | 0.005 GOLD GRAINS, TROY
9870 | 5935011205144 |  | PRECIOUS MATERIAL | GOLD
9871 | 5935011205144 |  | THREAD SERIES DESIGNATOR | UNS
9872 | 2840011206400 |  | OVERALL WIDTH | 0.491 INCHES NOMINAL
9873 | 2840011206400 |  | DIAMETER | 4.550 INCHES NOMINAL
9874 | 2840011206400 |  | MATERIAL THICKNESS | 0.015 INCHES MINIMUM AND 0.021 INCHES MAXIMUM
9875 | 2840011206400 |  | END ITEM IDENTIFICATION | ACFT ENG F107
9876 | 2840011206400 |  | CRITICALITY CODE JUSTIFICATION | AGAV
9877 | 2840011206400 |  | MATERIAL | STEEL SHIELD
9878 | 2840011206400 |  | ITEM NAME | SHIELD,HEAT,AIRCRAFT GAS TURBINE ENGINE
9879 | 5340011207574 |  | OVERALL LENGTH | 1.750 INCHES NOMINAL
9880 | 5340011207574 |  | OVERALL WIDTH | 1.750 INCHES NOMINAL
9881 | 5340011207574 |  | MATERIAL | STEEL
9882 | 5340011207574 |  | ITEM NAME | BRACKET,MOUNTING
9883 | 3040011209509
9884 | 3110011211775 |  | OVERALL WIDTH | 0.1084 INCHES MINIMUM AND 0.1094 INCHES MAXIMUM
9885 | 3110011211775 |  | BORE DIAMETER | 0.1873 INCHES MINIMUM AND 0.1875 INCHES MAXIMUM
9886 | 3110011211775 |  | LUBRICATION MATERIAL | OIL
9887 | 3110011211775 |  | FLANGE OUTSIDE DIAMETER | 0.3590 INCHES NOMINAL
9888 | 3110011211775 |  | FLANGE WIDTH | 0.0230 INCHES NOMINAL
9889 | 3110011211775 |  | OUTER RING OUTSIDE DIAMETER | 0.3123 INCHES MINIMUM AND 0.3125 INCHES MAXIMUM
9890 | 3110011211775 |  | SURFACE FINISH | GROUND
9891 | 3110011211775 |  | RETAINER FABRICATION METHOD | PRESSED
9892 | 3110011211775 |  | LOAD DIRECTION | RADIAL
9893 | 3110011211775 |  | BORE SHAPE | STRAIGHT
9894 | 3110011211775 |  | INTERNAL FIT-UP DESIGNATION | STANDARD
9895 | 3110011211775 |  | STANDARD TOLERANCE DESIGNATION | ABEC NO.3
9896 | 3110011211775 |  | SPECIAL FEATURES | LUBRICATION OIL CENTRIFUGED
9897 | 3110011211775 |  | LUBRICATION MATERIAL DOCUMENT AND CLASSI | MIL-L-6085 MIL SPEC SINGLE MATERIAL RESPONSE
9898 | 3110011211775 |  | MATERIAL | STEEL COMP 440C BALL
9899 | 3110011211775 |  | MATERIAL | STEEL COMP 440C INNER RING
9900 | 3110011211775 |  | MATERIAL | STEEL COMP 440C OUTER RING
9901 | 3110011211775 |  | MATERIAL | STEEL CORROSION RESISTING RETAINER
9902 | 3110011211775 |  | MATERIAL DOCUMENT AND CLASSIFICATION | 66 FED STD SINGLE MATERIAL RESPONSE BALL
9903 | 3110011211775 |  | MATERIAL DOCUMENT AND CLASSIFICATION | 66 FED STD SINGLE MATERIAL RESPONSE INNER RING
9904 | 3110011211775 |  | MATERIAL DOCUMENT AND CLASSIFICATION | 66 FED STD SINGLE MATERIAL RESPONSE OUTER RING
9905 | 3110011211775 |  | ITEM NAME | BEARING,BALL,ANNULAR
9906 | 3110011211775 |  | STYLE DESIGNATOR | NON-LOADING GROOVE, NON-SEPARABLE
9907 | 6150011213314 |  | SPECIAL FEATURES | CABLE IS TERMINATED BY ACONNECTOR ON ONE END AND A SCREW ON THE OPPOSITE END
9908 | 6150011213314 |  | ITEM NAME | CABLE ASSEMBLY,SPECIAL PURPOSE,ELECTRICAL
9909 | 5310011215673 |  | THREAD CLASS | 3B
9910 | 5310011215673 |  | THREAD DIRECTION | RIGHT-HAND
9911 | 5310011215673 |  | LOCKING FEATURE | PREVAILING TORQUE ALL METAL DESIGN
9912 | 5310011215673 |  | WASHER OUTSIDE DIAMETER | 1.088 INCHES MAXIMUM
9913 | 5310011215673 |  | LUBRICATION | DRY FILM LUBRICANT
9914 | 5310011215673 |  | OVERALL HEIGHT | 0.625 INCHES MAXIMUM
9915 | 5310011215673 |  | NUT STYLE | SPLINE DRIVE
9916 | 5310011215673 |  | DRIVE POINT QUANTITY | 12
9917 | 5310011215673 |  | WASHER THICKNESS | 0.095 INCHES MINIMUM
9918 | 5310011215673 |  | THREAD SERIES | UNJF
9919 | 5310011215673 |  | THREAD QUANTITY PER INCH | 18
9920 | 5310011215673 |  | NOMINAL THREAD SIZE | 0.625 INCHES
9921 | 5310011215673 |  | MATERIAL | NICKEL ALLOY 718 OVERALL
9922 | 5310011215673 |  | MATERIAL DOCUMENT AND CLASSIFICATION | AMS 5662 ASSN STD SINGLE MATERIAL RESPONSE OVERALL OR AMS 5663 ASSN STD SINGLE
9923 | 5310011215673 |  | ITEM NAME | NUT,SELF-LOCKING,EXTENDED WASHER,ROUND
9924 | 2995011216899 |  | END ITEM IDENTIFICATION | ACTUATOR,ELECTRIC MOTOR 2995008095147;U/O RF-33 ACFT ENG
9925 | 2995011216899 |  | ITEM NAME | RECEPTACLE AND LEAD ASSEMBLY
9926 | 2995011216899 |  | GENERAL CHARACTERISTICS ITEM DESCRIPTION | INCL SHORT LEAD WIRES;EXTERNAL THD;4 MTG HOLS ON FLANGE
9927 | 6105011222276 |  | OVERALL HEIGHT | 9.000 INCHES
9928 | 6105011222276 |  | OVERALL LENGTH | 14.250 INCHES
9929 | 6105011222276 |  | OVERALL WIDTH | 11.875 INCHES
9930 | 6105011222276 |  | KEYWAY WIDTH | 0.186 INCHES NOMINAL SINGLE END
9931 | 6105011222276 |  | KEYWAY DEPTH | 0.094 INCHES NOMINAL SINGLE END
9932 | 6105011222276 |  | SHAFT DIAMETER | 0.875 INCHES NOMINAL SINGLE END
9933 | 6105011222276 |  | KEYWAY LENGTH | 1.375 INCHES NOMINAL SINGLE END
9934 | 6105011222276 |  | SHAFT ROTATION DIRECTION | CLOCKWISE SINGLE END
9935 | 6105011222276 |  | DUTY CYCLE | CONTINUOUS
9936 | 6105011222276 |  | INCLOSURE FEATURE | SPRAY TIGHT
9937 | 6105011222276 |  | WINDING TYPE | INDUCTION-SQUIRREL CAGE
9938 | 6105011222276 |  | MOUNTING METHOD | FIXED BASE
9939 | 6105011222276 |  | MOUNTING FACILITY TYPE AND QUANTITY | 4 UNTHREADED HOLE
9940 | 6105011222276 |  | COOLING METHOD | FAN COOLED
9941 | 6105011222276 |  | CURRENT RATING METHOD | LOAD
9942 | 6105011222276 |  | INCLOSURE SPECIFICATION | NEMA
9943 | 6105011222276 |  | FRAME SIZE DESIGNATION | 182N
9944 | 6105011222276 |  | POWER RATING | 1.500 HORSEPOWER OUTPUT
9945 | 6105011222276 |  | LENGTH OF SHAFT FROM HOUSING | 2.000 INCHES SINGLE END
9946 | 6105011222276 |  | TEMP RATING | 65.0 AMBIENT DEG CELSIUS
9947 | 6105011222276 |  | ROTOR SPEED RATING IN RPM | 1720.0 SINGLE FULL LOAD
9948 | 6105011222276 |  | CURRENT RATING IN AMPS | 2.500 SINGLE INPUT
9949 | 6105011222276 |  | CONNECTION TYPE AND VOLTAGE RATING IN VO | 440.0 LINE TO NEUTRAL SINGLE INPUT
9950 | 6105011222276 |  | SHAFT END CHARACTERISTIC | A9 SINGLE STYLE SINGLE END
9951 | 6105011222276 |  | PHASE | THREE INPUT
9952 | 6105011222276 |  | FREQUENCY IN HERTZ | 60.0 INPUT
9953 | 6105011222276 |  | ITEM NAME | MOTOR,ALTERNATING CURRENT
9954 | 6105011222276 |  | TERMINAL TYPE AND QUANTITY | 3 SOLDERLESS LUG AND 3 WIRE LEAD
9955 | 5331011225495 |  | TEMP RATING | M20.0 DEG FAHRENHEIT AND 400.0 DEG FAHRENHEIT
9956 | 5331011225495 |  | CROSS-SECTIONAL HEIGHT | 0.100 INCHES MINIMUM AND 0.106 INCHES MAXIMUM
9957 | 5331011225495 |  | CENTER HOLE DIAMETER | 7.819 INCHES MINIMUM AND 7.909 INCHES MAXIMUM
9958 | 5331011225495 |  | ELONGATION PERCENTAGE | 125 MAXIMUM
9959 | 5331011225495 |  | HARDNESS RATING | 75.0 SHORE DUROMETER A NOMINAL
9960 | 5331011225495 |  | MATERIAL | RUBBER FLUOROCARBON CLASS FPM
9961 | 5331011225495 |  | ITEM NAME | O-RING
9962 | 4820011235598
9963 | 5977011239169 |  | INSIDE DIAMETER | 5.500 INCHES NOMINAL
9964 | 5977011239169 |  | OVERALL LENGTH | 3.500 INCHES NOMINAL
9965 | 5977011239169 |  | ITEM NAME | RING,ELECTRICAL CONTACT
9966 | 5306011239790 |  | THREAD CLASS | 3A
9967 | 5306011239790 |  | THREAD DIRECTION | RIGHT-HAND
9968 | 5306011239790 |  | THREAD LENGTH | 0.453 INCHES MINIMUM AND 0.489 INCHES MAXIMUM
9969 | 5306011239790 |  | FASTENER LENGTH | 2.031 INCHES MINIMUM AND 2.051 INCHES MAXIMUM
9970 | 5306011239790 |  | HEAD STYLE | DISHED HEXAGON
9971 | 5306011239790 |  | HEAD HEIGHT | 0.157 INCHES MINIMUM AND 0.172 INCHES MAXIMUM
9972 | 5306011239790 |  | WIDTH BETWEEN FLATS | 0.492 INCHES MINIMUM AND 0.502 INCHES MAXIMUM
9973 | 5306011239790 |  | GRIP DIAMETER | 0.3115 INCHES MINIMUM AND 0.3120 INCHES MAXIMUM
9974 | 5306011239790 |  | SHANK UNTHREADED HOLE DIAMETER | 0.076 INCHES MINIMUM ALL HOLES AND 0.086 INCHES MAXIMUM ALL HOLES
9975 | 5306011239790 |  | NOMINAL THREAD DIAMETER | 0.312 INCHES
9976 | 5306011239790 |  | GRIP LENGTH | 1.562 INCHES MINIMUM AND 1.578 INCHES MAXIMUM
9977 | 5306011239790 |  | THREAD QUANTITY PER INCH | 24
9978 | 5306011239790 |  | DISTANCE FROM HEAD LARGEST BEARING SURFA | 1.946 INCHES MINIMUM ALL HOLES AND 1.976 INCHES MAXIMUM ALL HOLES
9979 | 5306011239790 |  | SURFACE FINISH | 63.0 MICROINCHES BEARING SURFACE OF HEAD
9980 | 5306011239790 |  | SURFACE FINISH | 63.0 MICROINCHES GRIP
9981 | 5306011239790 |  | SURFACE FINISH | 32.0 MICROINCHES THREADS
9982 | 5306011239790 |  | SPECIAL FEATURES | WITH RETAINING ELEMENT ON SHANK AND TWO HOLES SPACED NINETY DEGREES APART
9983 | 5306011239790 |  | MATERIAL | STEEL COMP XM-13 OVERALL
9984 | 5306011239790 |  | MATERIAL DOCUMENT AND CLASSIFICATION | AMS5629 ASSN STD SINGLE MATERIAL RESPONSE OVERALL
9985 | 5306011239790 |  | ITEM NAME | BOLT,CLOSE TOLERANCE
9986 | 5306011239790 |  | SURFACE TREATMENT | PASSIVATE OVERALL
9987 | 5306011239790 |  | SURFACE TREATMENT DOCUMENT AND CLASSIFIC | QQ-P-35 FED SPEC SINGLE TREATMENT RESPONSE OVERALL
9988 | 5306011239790 |  | THREAD SERIES DESIGNATOR | UNJF
9989 | 5950011240007 |  | RELIABILITY INDICATOR | NOT ESTABLISHED
9990 | 5950011240007 |  | CENTER TO CENTER DISTANCE BETWEEN MOUNTI | 1.970 INCHES NOMINAL SINGLE MOUNTING FACILITY SINGLE CENTER GROUP
9991 | 5950011240007 |  | CENTER TO CENTER DISTANCE BETWEEN MOUNTI | 1.920 INCHES NOMINAL SINGLE MOUNTING FACILITY SINGLE CENTER GROUP
9992 | 5950011240007 |  | OVERALL HEIGHT | 2.474 INCHES MAXIMUM
9993 | 5950011240007 |  | FREQUENCY RATING | 400.0 HERTZ NOMINAL SINGLE COMPONENT
9994 | 5950011240007 |  | INPUT-OUTPUT PHASE RELATIONSHIP | SINGLE PHASE TO SINGLE PHASE SINGLE COMPONENT
9995 | 5950011240007 |  | BODY LENGTH | 2.300 INCHES MAXIMUM
9996 | 5950011240007 |  | BODY WIDTH | 2.250 INCHES MAXIMUM
9997 | 5950011240007 |  | INCLOSURE TYPE | FULLY INCLOSED
9998 | 5950011240007 |  | MOUNTING FACILITY QUANTITY | 4 SINGLE GROUP
9999 | 5950011240007 |  | MOUNTING METHOD | THREADED HOLE SINGLE GROUP
10000 | 5950011240007 |  | WINDING FUNCTION AND QUANTITY | 1 PRIMARY, FIXED AUTOTRANSFORMER TYPE SINGLE COMPONENT
10001 | 5950011240007 |  | THREAD QUANTITY PER INCH | 32 SINGLE GROUP
10002 | 5950011240007 |  | NOMINAL THREAD SIZE | 0.164 INCHES SINGLE GROUP
10003 | 5950011240007 |  | WINDING OPERATING CURRENT | 209.0 MILLIAMPERES AC MAXIMUM SINGLE COMPONENT SINGLE PRIMARY INPUT
10004 | 5950011240007 |  | WINDING OPERATING VOLTAGE | 107.00 AC VOLTS NOMINAL SINGLE COMPONENT SINGLE PRIMARY INPUT
10005 | 5950011240007 |  | WINDING OPERATING VOLTAGE | 10.00 AC VOLTS NOMINAL SINGLE COMPONENT SINGLE PRIMARY OUTPUT
10006 | 5950011240007 |  | ITEM NAME | TRANSFORMER,POWER AUTOTRANSFORMER
10007 | 5950011240007 |  | THREAD SERIES DESIGNATOR | UNC SINGLE GROUP
10008 | 5950011240007 |  | TERMINAL TYPE AND QUANTITY | 3 THREADED STUD
10009 | 5310011240488
10010 | 2910011242733 |  | BODY DIAMETER | 1.000 INCHES NOMINAL
10011 | 2910011242733 |  | BODY INSIDE DIAMETER | 0.630 INCHES NOMINAL
10012 | 2910011242733 |  | FLOW DIRECTION | INSIDE OUT
10013 | 2910011242733 |  | DESIGN TYPE | REUSABLE
10014 | 2910011242733 |  | BODY OVERALL LENGTH | 3.630 INCHES NOMINAL
10015 | 2910011242733 |  | SPECIAL FEATURES | ONE END 1.000 IN.OD FLARED TUBING
10016 | 2910011242733 |  | MEDIA FOR WHICH DESIGNED | AIR
10017 | 2910011242733 |  | ITEM NAME | FILTER ELEMENT,FLUID
10018 | 2910011242733 |  | STYLE DESIGNATOR | CYLINDRICAL W/OUT CONTAINER
10019 | 2915011244048 |  | END ITEM IDENTIFICATION | JET ENGINE MODEL F404
10020 | 2915011244048 |  | ITEM NAME | PARTS KIT,TRANSMITTER
10021 | 5330011246181
10022 | 1560011247489 |  | AIRCRAFT MISSION DESIGN SERIES | UH-1N
10023 | 1560011247489 |  | ITEM NAME | SKIN,AIRCRAFT
10024 | 2910011248950
10025 | 1650011257223 |  | END ITEM IDENTIFICATION | AIRCRAFT MODEL F-18
10026 | 1650011257223 |  | ITEM NAME | BRACKET ASSEMBLY
10027 | 1620011257747 |  | ITEM NAME | BUMPER,CUSHION,UPSTOP MLG
10028 | 1620011257747 |  | GENERAL CHARACTERISTICS ITEM DESCRIPTION | CORE 6 PLIES OF ZZ-R-765,CLASS 3A,GRADE 30; PLATE FV3420 BASKET WEAVE DACRON IMP
10029 | 1620011257748 |  | ITEM NAME | SUPPORT,BUMPER MLG
10030 | 1620011257748 |  | GENERAL CHARACTERISTICS ITEM DESCRIPTION | 7075 AL ALLOY PER MMS 159,COND T-7351; 1.100 IN. O/A H; 0.720 IN. O/A W; 2.880 I
10031 | 5330011259912
10032 | 5342011264050
10033 | 6610011265616
10034 | 3110011267590 |  | OVERALL WIDTH | 0.4692 INCHES MINIMUM AND 0.4724 INCHES MAXIMUM
10035 | 3110011267590 |  | BORE DIAMETER | 0.6692 INCHES NOMINAL
10036 | 3110011267590 |  | OVERALL OUTSIDE DIAMETER | 1.5747 INCHES NOMINAL
10037 | 3110011267590 |  | LUBRICATION MATERIAL | GREASE
10038 | 3110011267590 |  | END ITEM IDENTIFICATION | ACFT ENG F-107
10039 | 3110011267590 |  | SURFACE FINISH | GROUND
10040 | 3110011267590 |  | RETAINER FABRICATION METHOD | MACHINED
10041 | 3110011267590 |  | SHIELD QUANTITY | 2
10042 | 3110011267590 |  | LOAD DIRECTION | RADIAL
10043 | 3110011267590 |  | BORE SHAPE | STRAIGHT
10044 | 3110011267590 |  | INTERNAL CLEARANCE | 0.0025 INCHES MINIMUM RADIAL AND 0.0030 INCHES MAXIMUM RADIAL
10045 | 3110011267590 |  | FEATURES PROVIDED | ALIGNING RING
10046 | 3110011267590 |  | STANDARD TOLERANCE DESIGNATION | ABEC NO.5
10047 | 3110011267590 |  | LUBRICATION MATERIAL DOCUMENT AND CLASSI | ANDOK 260,FSCM 29700 MFR REF SINGLE MATERIAL RESPONSE
10048 | 3110011267590 |  | MATERIAL | STEEL COMP M50 BALL
10049 | 3110011267590 |  | MATERIAL | STEEL COMP M50 INNER RING
10050 | 3110011267590 |  | MATERIAL | STEEL COMP M50 OUTER RING
10051 | 3110011267590 |  | MATERIAL | PLASTIC PHENOLIC RETAINER
10052 | 3110011267590 |  | MATERIAL | STEEL COMP 303 SHIELD
10053 | 3110011267590 |  | ITEM NAME | BEARING,BALL,ANNULAR
10054 | 3110011267590 |  | STYLE DESIGNATOR | NON-LOADING GROOVE, NON-SEPARABLE
10055 | 6145011268894 |  | CROSS-SECTIONAL SHAPE STYLE | ROUND
10056 | 6145011268894 |  | TEMP RATING | 105.0 DEG CELSIUS
10057 | 6145011268894 |  | CROSS SECTION OUTSIDE DIAMETER | 0.690 INCHES NOMINAL
10058 | 6145011268894 |  | CONDUCTOR QUANTITY | 16
10059 | 6145011268894 |  | COLOR CODING DOCUMENT | RPC-1616-51370 DRAWING (THIS IS THE BASIC GOVERNING DRAWING, SUCH AS A CONTRACT
10060 | 6145011268894 |  | STRAND QUANTITY PER CONDUCTOR | 26 ALL CONDUCTORS
10061 | 6145011268894 |  | CONDUCTOR FORM | STRANDED ALL CONDUCTORS
10062 | 6145011268894 |  | ROUND CONDUCTOR SIZE | 16 AWG ALL CONDUCTORS
10063 | 6145011268894 |  | STRAND AWG SIZE PER CONDUCTOR | 30 ALL CONDUCTORS
10064 | 6145011268894 |  | CONDUCTOR ARRANGEMENT AND QUANTITY | 16 SINGLES
10065 | 6145011268894 |  | VOLTAGE RATING | 600.0 MAXIMUM ROOT MEAN SQUARE (RMS) OPERATING VOLTAGE ALL CONDUCTORS
10066 | 6145011268894 |  | SPECIAL FEATURES | OUTER JACKET COLOR YELLOW
10067 | 6145011268894 |  | MATERIAL | COPPER CORE CONDUCTOR ALL CONDUCTORS
10068 | 6145011268894 |  | ITEM NAME | CABLE,POWER,ELECTRICAL
10069 | 1560011270061 |  | END ITEM IDENTIFICATION | UH-60, ROTARY WING AIRCRAFT
10070 | 1560011270061 |  | ITEM NAME | EXHAUST ASSY,RH
10071 | 3110011278608 |  | OVERALL WIDTH | 33.00 MILLIMETERS NOMINAL
10072 | 3110011278608 |  | BORE DIAMETER | 65.00 MILLIMETERS NOMINAL
10073 | 3110011278608 |  | OVERALL OUTSIDE DIAMETER | 140.00 MILLIMETERS NOMINAL
10074 | 3110011278608 |  | LUBRICATION MATERIAL | GREASE
10075 | 3110011278608 |  | SURFACE FINISH | GROUND
10076 | 3110011278608 |  | SHIELD QUANTITY | 1
10077 | 3110011278608 |  | LOAD DIRECTION | RADIAL
10078 | 3110011278608 |  | BORE SHAPE | STRAIGHT
10079 | 3110011278608 |  | INTERNAL FIT-UP DESIGNATION | LOOSE
10080 | 3110011278608 |  | STANDARD TOLERANCE DESIGNATION | ABEC NO.1
10081 | 3110011278608 |  | SPECIAL FEATURES | ELECTRIC MOTOR QUALITY; HEAT STABILIZED FOR OPERATION AT 150 DEG C OR 300 DEG F
10082 | 3110011278608 |  | LUBRICATION MATERIAL DOCUMENT AND CLASSI | MIL-G-18709 MIL SPEC SINGLE MATERIAL RESPONSE
10083 | 3110011278608 |  | MATERIAL | STEEL OVERALL
10084 | 3110011278608 |  | ITEM NAME | BEARING,BALL,ANNULAR
10085 | 3110011278608 |  | STYLE DESIGNATOR | NON-LOADING GROOVE, NON-SEPARABLE
10086 | 2520011285652 |  | OUTSIDE DIAMETER | 15.374 INCHES NOMINAL
10087 | 2520011285652 |  | END ITEM IDENTIFICATION | 2350-01-061-2445
10088 | 2520011285652 |  | DESIGN TYPE | DRY
10089 | 2520011285652 |  | DISK TYPE | INTERNAL TEETH
10090 | 2520011285652 |  | TEETH QUANTITY PER DISK | 76
10091 | 2520011285652 |  | FEATURES PROVIDED | FRICTION MATERIAL FACING
10092 | 2520011285652 |  | CONSTRUCTION | SOLID
10093 | 2520011285652 |  | FLEXIBILITY | RIGID
10094 | 2520011285652 |  | MATERIAL | COPPER ALLOY
10095 | 2520011285652 |  | ITEM NAME | DISK,CLUTCH,VEHICULAR
10096 | 5990011286140 |  | BODY MATERIAL | ANY ACCEPTABLE
10097 | 5990011286140 |  | FRAGILITY FACTOR | MODERATELY RUGGED
10098 | 5990011286140 |  | END ITEM IDENTIFICATION | 2997018
10099 | 5990011286140 |  | BODY SIZE | 8
10100 | 5990011286140 |  | FREQUENCY IN HERTZ | 400.0 NOMINAL
10101 | 5990011286140 |  | ITEM NAME | RESOLVER,ELECTRICAL
10102 | 5935011287095 |  | MATING END QUANTITY | 1
10103 | 5935011287095 |  | ITEM NAME | CONNECTOR,PLUG,ELECTRICAL
10104 | 3120011290732 |  | FLANGE THICKNESS | 0.2490 INCHES MINIMUM AND 0.2510 INCHES MAXIMUM
10105 | 3120011290732 |  | OUTSIDE DIAMETER | 1.1244 INCHES MINIMUM AND 1.1249 INCHES MAXIMUM
10106 | 3120011290732 |  | DIAMETER | 0.5920 INCHES MINIMUM AND 0.5925 INCHES MAXIMUM
10107 | 3120011290732 |  | OVERALL THICKNESS | 0.2950 INCHES MINIMUM AND 0.3150 INCHES MAXIMUM
10108 | 3120011290732 |  | SHANK OUTSIDE DIAMETER | 0.8020 INCHES MINIMUM AND 0.8220 INCHES MAXIMUM
10109 | 3120011290732 |  | ITEM NAME | BEARING,WASHER,THRUST
10110 | 1680011291264
10111 | 5331011292005 |  | OUTSIDE DIAMETER | 1.255 INCHES NOMINAL
10112 | 5331011292005 |  | CROSS-SECTIONAL HEIGHT | 0.100 INCHES MINIMUM AND 0.106 INCHES MAXIMUM
10113 | 5331011292005 |  | CENTER HOLE DIAMETER | 1.039 INCHES MINIMUM AND 1.059 INCHES MAXIMUM
10114 | 5331011292005 |  | ELONGATION PERCENTAGE | 125 MAXIMUM
10115 | 5331011292005 |  | HARDNESS RATING | 70.0 SHORE DUROMETER A NOMINAL
10116 | 5331011292005 |  | MATERIAL | RUBBER FLUOROSILICONE CLASS FQ
10117 | 5331011292005 |  | ITEM NAME | O-RING
10118 | 2915011293695 |  | END ITEM IDENTIFICATION | AIRCRAFT MODEL H-53
10119 | 2915011293695 |  | ITEM NAME | VALVE,FUEL-AIR MIXTURE CONTROL,AUTOMATIC
10120 | 2940011297473 |  | PRESSURE RELIEF VALVE | NOT INCLUDED
10121 | 2940011297473 |  | ITEM NAME | AIR CLEANER,INTAKE
10122 | 6685011299510
10123 | 5935011299512 |  | THREAD CLASS | 2A
10124 | 5935011299512 |  | THREAD DIRECTION | RIGHT-HAND
10125 | 5935011299512 |  | BODY STYLE | STRAIGHT SHAPE
10126 | 5935011299512 |  | OVERALL LENGTH | 2.259 INCHES NOMINAL
10127 | 5935011299512 |  | OVERALL HEIGHT | 1.117 INCHES NOMINAL
10128 | 5935011299512 |  | OVERALL WIDTH | 0.779 INCHES NOMINAL
10129 | 5935011299512 |  | ENVIRONMENTAL PROTECTION | SAND PROOF AND THERMAL SHOCK RESISTANT AND FUNGUS PROOF AND MOISTURE RESISTANT
10130 | 5935011299512 |  | THREADED DEVICE TYPE | COUPLING FACILITY
10131 | 5935011299512 |  | MATING END QUANTITY | 1
10132 | 5935011299512 |  | CONTACT REMOVABILITY | REMOVABLE SINGLE MATING END ALL CONTACT GROUPINGS
10133 | 5935011299512 |  | POLARIZATION METHOD | MATING END
10134 | 5935011299512 |  | SHELL TYPE | SOLID
10135 | 5935011299512 |  | CONNECTOR LOCKING METHOD | JACKSCREW
10136 | 5935011299512 |  | THREAD QUANTITY PER INCH | 48
10137 | 5935011299512 |  | NOMINAL THREAD SIZE | 0.099 INCHES
10138 | 5935011299512 |  | TERMINAL LOCATION | BACK SINGLE MATING END ALL CONTACT GROUPINGS
10139 | 5935011299512 |  | CONTACT MATERIAL | COPPER ALLOY SINGLE MATING END ALL CONTACT GROUPINGS
10140 | 5935011299512 |  | CONTACT SURFACE TREATMENT | GOLD SINGLE MATING END ALL CONTACT GROUPINGS
10141 | 5935011299512 |  | CONTACT SURFACE TREATMENT DOCUMENT AND C | MIL-G-45204,TY 2,CL 2 MIL SPEC SINGLE TREATMENT RESPONSE SINGLE MATING END ALL
10142 | 5935011299512 |  | TERMINAL TYPE | CRIMP SINGLE MATING END ALL CONTACT GROUPINGS
10143 | 5935011299512 |  | SHELL MATERIAL | ALUMINUM ALLOY
10144 | 5935011299512 |  | SHELL MATERIAL DOCUMENT AND CLASSIFICATI | QQ-A-250 FED SPEC SINGLE MATERIAL RESPONSE OR QQ-A-225 FED SPEC SINGLE MATERIA
10145 | 5935011299512 |  | INCLUDED CONTACT QUANTITY | 10 SINGLE MATING END 1ST CONTACT GROUPING
10146 | 5935011299512 |  | INCLUDED CONTACT QUANTITY | 44 SINGLE MATING END 2ND CONTACT GROUPING
10147 | 5935011299512 |  | INCLUDED CONTACT TYPE | ROUND PIN SINGLE MATING END ALL CONTACT GROUPINGS
10148 | 5935011299512 |  | ITEM NAME | CONNECTOR,PLUG,ELECTRICAL
10149 | 5935011299512 |  | PRECIOUS MATERIAL AND LOCATION | CONTACT SURFACES GOLD
10150 | 5935011299512 |  | PRECIOUS MATERIAL AND WEIGHT | 0.054 GOLD GRAINS, TROY
10151 | 5935011299512 |  | PRECIOUS MATERIAL | GOLD
10152 | 5935011299512 |  | THREAD SERIES DESIGNATOR | UNC
10153 | 5342011301071 |  | FLANGE THICKNESS | 0.300 INCHES MINIMUM AND 0.335 INCHES MAXIMUM
10154 | 5342011301071 |  | THREAD SIZE | 1/2-20UNF-2B ALL THREADED PORTIONS
10155 | 5342011301071 |  | DISTANCE BETWEEN MOUNTING HOLE CENTERS | 10.380 INCHES NOMINAL
10156 | 5342011301071 |  | FLANGE LENGTH | 12.060 INCHES NOMINAL
10157 | 5342011301071 |  | FLANGE WIDTH | 7.220 INCHES NOMINAL
10158 | 5342011301071 |  | SHORTEST DISTANCE BETWEEN MOUNTING HOLE | 4.000 INCHES NOMINAL
10159 | 5342011301071 |  | FLANGE MOUNTING HOLE DIAMETER | 0.531 INCHES MINIMUM AND 0.545 INCHES MAXIMUM
10160 | 5342011301071 |  | STATIC LOAD RATING AT SPECIFIED DEFLECTI | 2000 SPRING RATE POUNDS PER INCH
10161 | 5342011301071 |  | HEIGHT | 2.500 INCHES NOMINAL
10162 | 5342011301071 |  | MATERIAL | STEEL OVERALL
10163 | 5342011301071 |  | ITEM NAME | MOUNT,RESILIENT,WEAPON SYSTEM
10164 | 3110011301209
10165 | 2840011301466
10166 | 5306011302513 |  | THREAD CLASS | 3A
10167 | 5306011302513 |  | THREAD DIRECTION | RIGHT-HAND
10168 | 5306011302513 |  | THREAD LENGTH | 0.345 INCHES MINIMUM AND 0.355 INCHES MAXIMUM
10169 | 5306011302513 |  | FASTENER LENGTH | 1.320 INCHES MINIMUM AND 1.340 INCHES MAXIMUM
10170 | 5306011302513 |  | HEAD STYLE | DEE CHAMFER
10171 | 5306011302513 |  | HEAD DIAMETER | 0.434 INCHES MINIMUM AND 0.446 INCHES MAXIMUM
10172 | 5306011302513 |  | HEAD HEIGHT | 0.110 INCHES MINIMUM AND 0.130 INCHES MAXIMUM
10173 | 5306011302513 |  | DISTANCE FROM CENTERLINE TO FLAT | 0.175 INCHES MINIMUM AND 0.185 INCHES MAXIMUM
10174 | 5306011302513 |  | NOMINAL THREAD DIAMETER | 0.250 INCHES
10175 | 5306011302513 |  | THREAD QUANTITY PER INCH | 28
10176 | 5306011302513 |  | SURFACE FINISH | 32.0 MICROINCHES GRIP
10177 | 5306011302513 |  | MATERIAL | NICKEL ALLOY 718 OVERALL
10178 | 5306011302513 |  | MATERIAL DOCUMENT AND CLASSIFICATION | AMS5664 ASSN STD SINGLE MATERIAL RESPONSE OVERALL
10179 | 5306011302513 |  | ITEM NAME | BOLT,MACHINE
10180 | 5306011302513 |  | THREAD SERIES DESIGNATOR | UNJF
10181 | 5930011305134 |  | OVERALL LENGTH | 1.183 INCHES NOMINAL
10182 | 5930011305134 |  | OVERALL HEIGHT | 0.315 INCHES MAXIMUM
10183 | 5930011305134 |  | BODY DIAMETER | 0.650 INCHES MAXIMUM
10184 | 5930011305134 |  | BODY HEIGHT | 0.315 INCHES MAXIMUM
10185 | 5930011305134 |  | UNTHREADED MOUNTING HOLE DIAMETER | 0.104 INCHES MINIMUM AND 0.112 INCHES MAXIMUM
10186 | 5930011305134 |  | DISTANCE BETWEEN MOUNTING FACILITY CENTE | 0.937 INCHES NOMINAL
10187 | 5930011305134 |  | TEMP SENSING ELEMENT TYPE | INTERNAL SENSOR
10188 | 5930011305134 |  | OPERATING TEMP RATING | M65.0 DEG FAHRENHEIT MINIMUM AND 275.0 DEG FAHRENHEIT MAXIMUM
10189 | 5930011305134 |  | MOUNTING METHOD | BRACKET AND UNTHREADED HOLE
10190 | 5930011305134 |  | CONTACT ACTION STIMULUS | INCREASE
10191 | 5930011305134 |  | MOUNTING FACILITY PATTERN | TWO POSITION IN-LINE
10192 | 5930011305134 |  | NONPILE-UP CONTACT ARRANGEMENT | 1 POLE, SINGLE THROW, NORMALLY OPEN, MOMENTARY ACTION
10193 | 5930011305134 |  | TERMINAL TYPE | TAB, SOLDER LUG
10194 | 5930011305134 |  | CONTACT LOAD CURRENT RATING | 500.0 MILLIAMPERES RESISTIVE LOAD FIRST VOLTAGE
10195 | 5930011305134 |  | CONTACT LOAD CURRENT RATING | 1.0 AMPERES RESISTIVE LOAD SECOND VOLTAGE
10196 | 5930011305134 |  | CONTACT LOAD CURRENT RATING | 3.0 AMPERES RESISTIVE LOAD THIRD VOLTAGE
10197 | 5930011305134 |  | CONTACT LOAD CURRENT RATING | 3.0 AMPERES RESISTIVE LOAD FOURTH VOLTAGE
10198 | 5930011305134 |  | CONTACT ADJUSTABILITY | ACTUATION POINT NOT ADJUSTABLE
10199 | 5930011305134 |  | CONTACT STIMULUS RATING | 158.00 ACTUATION POINT NOMINAL DEGREES FAHRENHEIT
10200 | 5930011305134 |  | CONTACT VOLTAGE RATING IN VOLTS | 230.0 AC AT SEA LEVEL FIRST VOLTAGE
10201 | 5930011305134 |  | CONTACT VOLTAGE RATING IN VOLTS | 115.0 AC AT SEA LEVEL SECOND VOLTAGE
10202 | 5930011305134 |  | CONTACT VOLTAGE RATING IN VOLTS | 30.0 AC AT SEA LEVEL THIRD VOLTAGE
10203 | 5930011305134 |  | CONTACT VOLTAGE RATING IN VOLTS | 30.0 DC AT SEA LEVEL FOURTH VOLTAGE
10204 | 5930011305134 |  | FREQUENCY IN HERTZ | 60.0 FIRST VOLTAGE
10205 | 5930011305134 |  | FREQUENCY IN HERTZ | 60.0 SECOND VOLTAGE
10206 | 5930011305134 |  | FREQUENCY IN HERTZ | 60.0 THIRD VOLTAGE
10207 | 5930011305134 |  | MEDIA FOR WHICH DESIGNED | GAS
10208 | 5930011305134 |  | ITEM NAME | SWITCH,THERMOSTATIC
10209 | 5930011305134 |  | PRECIOUS MATERIAL AND LOCATION | CONTACT SURFACES SILVER
10210 | 5930011305134 |  | PRECIOUS MATERIAL | SILVER
10211 | 5930011305134 |  | STYLE DESIGNATOR | DISC W/FLANGE
10212 | 4710011305667 |  | WALL THICKNESS | 0.016 INCHES NOMINAL
10213 | 4710011305667 |  | TUBING MATERIAL | TITANIUM
10214 | 4710011305667 |  | DESIGN FORM | PREBENT
10215 | 4710011305667 |  | TUBE OUTSIDE DIAMETER | 0.250 INCHES NOMINAL
10216 | 4710011305667 |  | ITEM NAME | TUBE ASSEMBLY,METAL
10217 | 3020011312524
10218 | 4730011313110 |  | MAXIMUM OPERATING TEMP | 275.0 DEG FAHRENHEIT SINGLE RESPONSE
10219 | 4730011313110 |  | CONNECTION STYLE | SWAGED W/ GROOVES (TUBE) ALL ENDS
10220 | 4730011313110 |  | LEG LENGTH | 1.755 INCHES NOMINAL 1ST END
10221 | 4730011313110 |  | LEG LENGTH | 1.209 INCHES NOMINAL 2ND END
10222 | 4730011313110 |  | LEG LENGTH | 1.755 INCHES NOMINAL 3RD END
10223 | 4730011313110 |  | CONNECTION TYPE | UNTHREADED INTERNAL TUBE ALL ENDS
10224 | 4730011313110 |  | MAXIMUM OPERATING PRESSURE | 3000.0 POUNDS PER SQUARE INCH SINGLE RESPONSE
10225 | 4730011313110 |  | NOMINAL OUTSIDE DIAMETER TUBE ACCOMMODAT | 0.500 INCHES 1ST END
10226 | 4730011313110 |  | NOMINAL OUTSIDE DIAMETER TUBE ACCOMMODAT | 0.250 INCHES 2ND END
10227 | 4730011313110 |  | NOMINAL OUTSIDE DIAMETER TUBE ACCOMMODAT | 0.500 INCHES 3RD END
10228 | 4730011313110 |  | MATERIAL | ALUMINUM ALLOY 6061 OVERALL
10229 | 4730011313110 |  | ITEM NAME | TEE,TUBE
10230 | 6140011314943
10231 | 3010011315721
10232 | 5306011317550 |  | THREAD CLASS | 3A
10233 | 5306011317550 |  | THREAD DIRECTION | RIGHT-HAND
10234 | 5306011317550 |  | THREAD LENGTH | 0.877 INCHES MINIMUM AND 0.927 INCHES MAXIMUM
10235 | 5306011317550 |  | FASTENER LENGTH | 2.449 INCHES MINIMUM AND 2.479 INCHES MAXIMUM
10236 | 5306011317550 |  | HEAD STYLE | DISHED HEXAGON
10237 | 5306011317550 |  | HEAD HEIGHT | 0.312 INCHES MINIMUM AND 0.327 INCHES MAXIMUM
10238 | 5306011317550 |  | WIDTH BETWEEN FLATS | 0.928 INCHES MINIMUM AND 0.940 INCHES MAXIMUM
10239 | 5306011317550 |  | GRIP DIAMETER | 0.6235 INCHES MINIMUM AND 0.6240 INCHES MAXIMUM
10240 | 5306011317550 |  | NOMINAL THREAD DIAMETER | 0.625 INCHES
10241 | 5306011317550 |  | GRIP LENGTH | 1.552 INCHES MINIMUM AND 1.572 INCHES MAXIMUM
10242 | 5306011317550 |  | THREAD QUANTITY PER INCH | 18
10243 | 5306011317550 |  | MINIMUM TENSILE STRENGTH | 160000 POUNDS PER SQUARE INCH
10244 | 5306011317550 |  | SURFACE FINISH | 32.0 MICROINCHES BEARING SURFACE OF HEAD
10245 | 5306011317550 |  | SURFACE FINISH | 32.0 MICROINCHES GRIP
10246 | 5306011317550 |  | SURFACE FINISH | 32.0 MICROINCHES THREADS
10247 | 5306011317550 |  | MATERIAL | IRON ALLOY 660 OVERALL
10248 | 5306011317550 |  | MATERIAL DOCUMENT AND CLASSIFICATION | AMS 5731 ASSN STD SINGLE MATERIAL RESPONSE OVERALL OR AMS 5737 ASSN STD SINGLE
10249 | 5306011317550 |  | ITEM NAME | BOLT,SHEAR
10250 | 5306011317550 |  | SURFACE TREATMENT | PASSIVATE OVERALL
10251 | 5306011317550 |  | SURFACE TREATMENT DOCUMENT AND CLASSIFIC | QQ-P-35 FED SPEC SINGLE TREATMENT RESPONSE OVERALL
10252 | 5306011317550 |  | THREAD SERIES DESIGNATOR | UNJF
10253 | 5306011317550 |  | SPECIFICATION/STANDARD DATA | 80205-NAS6710 PROFESSIONAL/INDUSTRIAL ASSOCIATION STANDARD
10254 | 3120011320563 |  | OVERALL LENGTH | 0.2400 INCHES MINIMUM AND 0.2500 INCHES MAXIMUM
10255 | 3120011320563 |  | BODY OUTSIDE DIAMETER | 0.5000 INCHES NOMINAL
10256 | 3120011320563 |  | BODY INSIDE DIAMETER | 0.2505 INCHES MINIMUM AND 0.2515 INCHES MAXIMUM
10257 | 3120011320563 |  | CORNER SHAPE | SQUARE ALL CORNERS
10258 | 3120011320563 |  | ITEM NAME | BEARING,SLEEVE
10259 | 3120011320563 |  | TEST DATA DOCUMENT | 76301-PS21201 CLASS B SPECIFICATION (INCLUDES ENGINEERING TYPE BULLETINS, BROCH
10260 | 2530011329144
10261 | 5307011330580
10262 | 4010011334948 |  | DIAMETER | 0.062 INCHES NOMINAL ROPE
10263 | 4010011334948 |  | LAY METHOD | RIGHT REGULAR ALL LAYERS
10264 | 4010011334948 |  | BREAKING STRENGTH | 920.000 POUNDS NOMINAL
10265 | 4010011334948 |  | CORE CONSTRUCTION | WIRE
10266 | 4010011334948 |  | PREFABRICATION FORM | PREFORMED
10267 | 4010011334948 |  | MATERIAL | PLASTIC STRAND
10268 | 4010011334948 |  | ITEM NAME | ROPE,WIRE
10269 | 4010011334948 |  | STYLE DESIGNATOR | 7 X 7
10270 | 5306011335828
10271 | 5320011338675 |  | THREAD CLASS | 3A
10272 | 5320011338675 |  | THREAD DIRECTION | RIGHT-HAND
10273 | 5320011338675 |  | FASTENER LENGTH | 0.428 INCHES MINIMUM AND 0.448 INCHES MAXIMUM
10274 | 5320011338675 |  | HEAD STYLE | LA34
10275 | 5320011338675 |  | HEAD HEIGHT | 0.055 INCHES MINIMUM AND 0.060 INCHES MAXIMUM
10276 | 5320011338675 |  | WIDTH BETWEEN FLATS | 0.0635 INCHES MINIMUM AND 0.0645 INCHES MAXIMUM
10277 | 5320011338675 |  | SHANK DIAMETER | 0.1630 INCHES MINIMUM AND 0.1635 INCHES MAXIMUM
10278 | 5320011338675 |  | SHANK STYLE | PIN-RIVET, STRAIGHT, THREADED
10279 | 5320011338675 |  | HEAD MAJOR DIAMETER | 0.306 INCHES MINIMUM AND 0.322 INCHES MAXIMUM
10280 | 5320011338675 |  | LUBRICATION | CETYL ALCOHOL
10281 | 5320011338675 |  | GRIP LENGTH | 0.120 INCHES MINIMUM AND 0.130 INCHES MAXIMUM
10282 | 5320011338675 |  | THREAD QUANTITY PER INCH | 32
10283 | 5320011338675 |  | MINIMUM TENSILE STRENGTH | 160000 POUNDS PER SQUARE INCH
10284 | 5320011338675 |  | NOMINAL THREAD SIZE | 0.164 INCHES
10285 | 5320011338675 |  | SHEAR STRENGTH | 95000 SINGLE POUNDS PER SQUARE INCH
10286 | 5320011338675 |  | CRITICALITY CODE JUSTIFICATION | AAZE AND AATB
10287 | 5320011338675 |  | MATERIAL | TITANIUM ALLOY OVERALL
10288 | 5320011338675 |  | MATERIAL DOCUMENT AND CLASSIFICATION | AMS4928 ASSN STD SINGLE MATERIAL RESPONSE OVERALL OR AMS4967 ASSN STD SINGLE M
10289 | 5320011338675 |  | ITEM NAME | PIN-RIVET
10290 | 5320011338675 |  | THREAD SERIES DESIGNATOR | UNJC
10291 | 5985011340110
10292 | 2520011341839
10293 | 5950011342062
10294 | 6340011342349 |  | END ITEM IDENTIFICATION | F-4 AIRCRAFT
10295 | 6340011342349 |  | FUNCTIONAL DESCRIPTION | DETECTS FIRES IN ENGINE BAY
10296 | 6340011342349 |  | ITEM NAME | FIRE DETECTOR,AIRCRAFT
10297 | 6340011342349 |  | GENERAL CHARACTERISTICS ITEM DESCRIPTION | RESPONDER ASSEMBLY SUITABLE FOR CONTINUOUS OPERATION BETWEEN MINUS 65 DEGREE F A
10298 | 6340011342349 |  | FSC APPLICATION DATA | FIRE EXTINGUISHING SYSTEM
10299 | 4010011343796
10300 | 5310011346933 |  | THREAD CLASS | 313
10301 | 5310011346933 |  | THREAD DIRECTION | RIGHT-HAND
10302 | 5310011346933 |  | WASHER OUTSIDE DIAMETER | 0.850 INCHES NOMINAL
10303 | 5310011346933 |  | OVERALL HEIGHT | 0.298 INCHES MINIMUM AND 0.328 INCHES MAXIMUM
10304 | 5310011346933 |  | WASHER THICKNESS | 0.045 INCHES NOMINAL
10305 | 5310011346933 |  | WIDTH ACROSS FLATS | 0.680 INCHES MINIMUM AND 0.692 INCHES MAXIMUM
10306 | 5310011346933 |  | THREAD SERIES | UNJF
10307 | 5310011346933 |  | THREAD QUANTITY PER INCH | 18
10308 | 5310011346933 |  | NOMINAL THREAD SIZE | 0.562 INCHES
10309 | 5310011346933 |  | MATERIAL | IRON ALLOY 660 OVERALL
10310 | 5310011346933 |  | MATERIAL DOCUMENT AND CLASSIFICATION | AMS 5525 ASSN STD SINGLE MATERIAL RESPONSE OVERALL OR AMS 5737 ASSN STD SINGLE
10311 | 5310011346933 |  | ITEM NAME | NUT,SELF-LOCKING,EXTENDED WASHER,HEXAGON
10312 | 6320011347267 |  | ITEM NAME | DETECTOR,GROUND,DIRECT CURRENT
10313 | 6320011347267 |  | GENERAL CHARACTERISTICS ITEM DESCRIPTION | NEGATIVE AND POSITIVE GROUND TESTFEATURE,WATERTIGHT ENCLOSURE W/PANEL,4.750 IN.
10314 | 6625011350345 |  | OVERALL LENGTH | 1.744 INCHES NOMINAL
10315 | 6625011350345 |  | OVERALL DIAMETER | 1.162 INCHES NOMINAL
10316 | 6625011350345 |  | GAP TYPE | NONROTARY
10317 | 6625011350345 |  | ADJUSTABILITY FEATURE | NOT INCLUDED
10318 | 6625011350345 |  | SPECIAL FEATURES | CONTAINS KRYPTON 85,2900 TO 3200VOLTS DC,0.138-32 UNC-2B 0.250 MIN FULL THD BOTH
10319 | 6625011350345 |  | ITEM NAME | SPARK GAP
10320 | 5325011351457 |  | END ITEM IDENTIFICATION | AIRCRAFT MODEL CH-53E,HYDRAULIC SYSTEM
10321 | 5325011351457 |  | ITEM NAME | GROMMET,BLADE FOLD
10322 | 5325011351457 |  | GENERAL CHARACTERISTICS ITEM DESCRIPTION | 6.935 IN. DIA,FOUR HOLES,1.500 IN. THK,0.120 IN. W OF SLOT,0.180 IN. OF SECOND S
10323 | 5320011353575
10324 | 5310011354155 |  | THREAD CLASS | 3B
10325 | 5310011354155 |  | THREAD DIRECTION | RIGHT-HAND
10326 | 5310011354155 |  | HEAD STYLE | FLAT COUNTERSUNK
10327 | 5310011354155 |  | HEAD DIAMETER | 0.656 INCHES NOMINAL
10328 | 5310011354155 |  | NUT STYLE | BLIND RIVET W/SMOOTH ROUND SHANK
10329 | 5310011354155 |  | NUT DIAMETER | 0.409 INCHES MINIMUM AND 0.413 INCHES MAXIMUM
10330 | 5310011354155 |  | NUT LENGTH | 1.297 INCHES MINIMUM AND 1.327 INCHES MAXIMUM
10331 | 5310011354155 |  | NUT GRIP RANGE | P0.181/P0.256 INCHES
10332 | 5310011354155 |  | SHANK END TYPE | CLOSED
10333 | 5310011354155 |  | THREAD SERIES | UNC
10334 | 5310011354155 |  | THREAD QUANTITY PER INCH | 18
10335 | 5310011354155 |  | NOMINAL THREAD SIZE | 0.312 INCHES
10336 | 5310011354155 |  | HEAD COUNTERSINK ANGLE | 99.0 DEGREES MINIMUM AND 101.0 DEGREES MAXIMUM
10337 | 5310011354155 |  | MATERIAL | STEEL COMP 430 OVERALL
10338 | 5310011354155 |  | MATERIAL DOCUMENT AND CLASSIFICATION | QQ-W-423,FM 1 FED SPEC SINGLE MATERIAL RESPONSE OVERALL
10339 | 5310011354155 |  | ITEM NAME | NUT,PLAIN,BLIND RIVET
10340 | 5310011354156 |  | THREAD CLASS | 3B
10341 | 5310011354156 |  | THREAD DIRECTION | RIGHT-HAND
10342 | 5310011354156 |  | LOCKING FEATURE | PREVAILING TORQUE ALL METAL DESIGN
10343 | 5310011354156 |  | NUT STYLE | HEXAGON
10344 | 5310011354156 |  | NUT HEIGHT | 0.600 INCHES NOMINAL
10345 | 5310011354156 |  | WIDTH ACROSS FLATS | 0.850 INCHES NOMINAL
10346 | 5310011354156 |  | THREAD SERIES | UNJF
10347 | 5310011354156 |  | THREAD QUANTITY PER INCH | 20
10348 | 5310011354156 |  | NOMINAL THREAD SIZE | 0.500 INCHES
10349 | 5310011354156 |  | BEARING SURFACE TYPE | CHAMFERED
10350 | 5310011354156 |  | MATERIAL | STEEL OVERALL
10351 | 5310011354156 |  | ITEM NAME | NUT,SELF-LOCKING,HEXAGON
10352 | 5310011354156 |  | SURFACE TREATMENT | CADMIUM OVERALL
10353 | 5340011356690 |  | WIDTH | 1.855 INCHES MINIMUM AND 1.905 INCHES MAXIMUM
10354 | 5340011356690 |  | LENGTH | 2.146 INCHES MINIMUM AND 2.186 INCHES MAXIMUM
10355 | 5340011356690 |  | MOUNTING HOLE DIAMETER | 0.160 INCHES MINIMUM AND 0.166 INCHES MAXIMUM
10356 | 5340011356690 |  | CENTER TO CENTER DISTANCE BETWEEN MOUNTI | 1.355 INCHES MINIMUM AND 1.405 INCHES MAXIMUM
10357 | 5340011356690 |  | CENTER TO CENTER DISTANCE BETWEEN MOUNTI | 1.123 INCHES MINIMUM AND 1.127 INCHES MAXIMUM
10358 | 5340011356690 |  | LEVER OFFSET DISTANCE | 0.188 INCHES NOMINAL
10359 | 5340011356690 |  | BOLT OFFSET DISTANCE | 0.250 INCHES NOMINAL
10360 | 5340011356690 |  | SPECIAL FEATURES | MATL:LEVER STEEL,PIN STEEL,BRACKET STEEL;BRACKET AND LEVER PASSIVATED
10361 | 5340011356690 |  | MATERIAL | STEEL COMP 301 BOLT
10362 | 5340011356690 |  | MATERIAL | STEEL COMP 631 SPRING
10363 | 5340011356690 |  | ITEM NAME | CATCH,FLUSH
10364 | 5340011356690 |  | SURFACE TREATMENT | PASSIVATE BOLT
10365 | 5340011356690 |  | SURFACE TREATMENT | PASSIVATE PIN
10366 | 5340011356690 |  | SURFACE TREATMENT | CADMIUM SPRING AND CHROMATE SPRING
10367 | 5340011356690 |  | STYLE DESIGNATOR | FLUSH LEVER ACTUATOR
10368 | 5305011357141
10369 | 5935011357852 |  | BODY STYLE | STRAIGHT SHAPE, INTERNAL COUPLING
10370 | 5935011357852 |  | OVERALL LENGTH | 1.812 INCHES NOMINAL
10371 | 5935011357852 |  | OVERALL DIAMETER | 0.750 INCHES NOMINAL
10372 | 5935011357852 |  | CABLE ENTRANCE DIAMETER | 0.295 INCHES NOMINAL
10373 | 5935011357852 |  | MATING END QUANTITY | 1
10374 | 5935011357852 |  | CONTACT POSITION ARRANGEMENT STYLE | BNC SINGLE MATING END
10375 | 5935011357852 |  | CONTACT REMOVABILITY | NONREMOVABLE SINGLE MATING END SINGLE CONTACT GROUPING
10376 | 5935011357852 |  | SHELL TYPE | SOLID
10377 | 5935011357852 |  | CONNECTOR LOCKING METHOD | BAYONET LATCH
10378 | 5935011357852 |  | CONNECTOR CABLE STRAIN RELIEF METHOD | COMPRESSION NUT
10379 | 5935011357852 |  | TERMINAL LOCATION | BACK SINGLE MATING END SINGLE CONTACT GROUPING
10380 | 5935011357852 |  | CONTACT MATERIAL | COPPER ALLOY SINGLE MATING END SINGLE CONTACT GROUPING
10381 | 5935011357852 |  | CONTACT SURFACE TREATMENT | GOLD SINGLE MATING END SINGLE CONTACT GROUPING
10382 | 5935011357852 |  | INSERT MATERIAL | PLASTIC TETRAFLUOROETHYLENE SINGLE MATING END
10383 | 5935011357852 |  | TERMINAL TYPE | CRIMP SINGLE MATING END SINGLE CONTACT GROUPING
10384 | 5935011357852 |  | SHELL MATERIAL | COPPER ALLOY
10385 | 5935011357852 |  | SHELL SURFACE TREATMENT | SILVER
10386 | 5935011357852 |  | INCLUDED CONTACT QUANTITY | 1 SINGLE MATING END SINGLE CONTACT GROUPING
10387 | 5935011357852 |  | INCLUDED CONTACT TYPE | COAXIAL PIN SINGLE MATING END SINGLE CONTACT GROUPING
10388 | 5935011357852 |  | ITEM NAME | CONNECTOR,PLUG,ELECTRICAL
10389 | 5935011357852 |  | PRECIOUS MATERIAL AND LOCATION | CONTACT SURFACE GOLD AND SHELL SURFACE SILVER
10390 | 5935011357852 |  | PRECIOUS MATERIAL AND WEIGHT | 0.005 GOLD GRAINS, TROY AND 0.100 SILVER GRAINS, TROY
10391 | 5935011357852 |  | PRECIOUS MATERIAL | GOLD AND SILVER
10392 | 5962011358476 |  | BODY LENGTH | 1.700 INCHES NOMINAL
10393 | 5962011358476 |  | BODY WIDTH | 0.775 INCHES NOMINAL
10394 | 5962011358476 |  | BODY HEIGHT | 0.210 INCHES MAXIMUM
10395 | 5962011358476 |  | OPERATING TEMP RANGE | M55.0/P125.0 DEG CELSIUS
10396 | 5962011358476 |  | INCLOSURE CONFIGURATION | DUAL-IN-LINE
10397 | 5962011358476 |  | OUTPUT LOGIC FORM | COMPLEMENTARY-METAL OXIDE-SEMICONDUCTOR LOGIC AND TRANSISTOR-TRANSISTOR LOGIC
10398 | 5962011358476 |  | ITEM NAME | MICROCIRCUIT,DIGITAL
10399 | 1560011364220 |  | END ITEM IDENTIFICATION | AIRCRAFT MODEL CH-53E
10400 | 1560011364220 |  | ITEM NAME | PANEL ASSEMBLY,FAIRING
10401 | 4330011367707
10402 | 5935011368074 |  | BODY STYLE | STRAIGHT SHAPE, INTERNAL COUPLING
10403 | 5935011368074 |  | OVERALL LENGTH | 0.965 INCHES MAXIMUM
10404 | 5935011368074 |  | OVERALL DIAMETER | 0.450 INCHES MAXIMUM
10405 | 5935011368074 |  | ENVIRONMENTAL PROTECTION | CORROSION RESISTANT AND SHOCK RESISTANT AND VIBRATION PROOF
10406 | 5935011368074 |  | CABLE ENTRANCE DIAMETER | 0.110 INCHES MINIMUM AND 0.120 INCHES MAXIMUM
10407 | 5935011368074 |  | MATING END QUANTITY | 1
10408 | 5935011368074 |  | CONTACT POSITION ARRANGEMENT STYLE | NONSTD SINGLE MATING END
10409 | 5935011368074 |  | CONTACT REMOVABILITY | NONREMOVABLE SINGLE MATING END SINGLE CONTACT GROUPING
10410 | 5935011368074 |  | SHELL TYPE | SOLID
10411 | 5935011368074 |  | CONNECTOR LOCKING METHOD | BAYONET LATCH
10412 | 5935011368074 |  | CONNECTOR CABLE STRAIN RELIEF METHOD | COMPRESSION NUT
10413 | 5935011368074 |  | TERMINAL LOCATION | BACK SINGLE MATING END SINGLE CONTACT GROUPING
10414 | 5935011368074 |  | CONTACT MATERIAL | COPPER ALLOY SINGLE MATING END SINGLE CONTACT GROUPING
10415 | 5935011368074 |  | CONTACT SURFACE TREATMENT | GOLD SINGLE MATING END SINGLE CONTACT GROUPING
10416 | 5935011368074 |  | CONTACT SURFACE TREATMENT DOCUMENT AND C | MIL-G-45204,TY 2,CLASS 1 MIL SPEC SINGLE TREATMENT RESPONSE SINGLE MATING END S
10417 | 5935011368074 |  | TERMINAL TYPE | CRIMP SINGLE MATING END SINGLE CONTACT GROUPING
10418 | 5935011368074 |  | CONTACT MATERIAL DOCUMENT AND CLASSIFICA | QQ-B-626 FED SPEC SINGLE MATERIAL RESPONSE SINGLE MATING END SINGLE CONTACT GRO
10419 | 5935011368074 |  | INCLUDED CONTACT QUANTITY | 1 SINGLE MATING END SINGLE CONTACT GROUPING
10420 | 5935011368074 |  | INCLUDED CONTACT TYPE | COAXIAL SOCKET SINGLE MATING END SINGLE CONTACT GROUPING
10421 | 5935011368074 |  | ITEM NAME | CONNECTOR,PLUG,ELECTRICAL
10422 | 5935011368074 |  | PRECIOUS MATERIAL AND LOCATION | CONTACT SURFACE GOLD
10423 | 5935011368074 |  | PRECIOUS MATERIAL AND WEIGHT | 0.005 GOLD GRAINS, TROY
10424 | 5935011368074 |  | PRECIOUS MATERIAL | GOLD
10425 | 5935011368074 |  | TEST DATA DOCUMENT | 81349-MIL-C-25516 SPECIFICATION (INCLUDES ENGINEERING TYPE BULLETINS, BROCHURES
10426 | 5935011368074 |  | SPECIFICATION/STANDARD DATA | 81349-MIL-C-25516/20 GOVERNMENT SPECIFICATION
10427 | 5365011368439
10428 | 5331011373793 |  | CROSS-SECTIONAL HEIGHT | 0.380 INCHES NOMINAL
10429 | 5331011373793 |  | MATERIAL | RUBBER SYNTHETIC
10430 | 5331011373793 |  | ITEM NAME | O-RING
10431 | 5915011374975
10432 | 5305011376727 |  | THREAD CLASS | 3A
10433 | 5305011376727 |  | THREAD DIRECTION | RIGHT-HAND
10434 | 5305011376727 |  | FASTENER LENGTH | 0.590 INCHES NOMINAL
10435 | 5305011376727 |  | HEAD STYLE | FLAT CHAMFER
10436 | 5305011376727 |  | HEAD DIAMETER | 0.531 INCHES NOMINAL
10437 | 5305011376727 |  | HEAD HEIGHT | 0.530 INCHES NOMINAL
10438 | 5305011376727 |  | INTERNAL DRIVE STYLE | SLOT
10439 | 5305011376727 |  | MATERIAL ACCOMMODATED THICKNESS | 0.032 INCHES MINIMUM AND 0.093 INCHES MAXIMUM
10440 | 5305011376727 |  | NOMINAL THREAD DIAMETER | 0.250 INCHES
10441 | 5305011376727 |  | THREAD QUANTITY PER INCH | 20
10442 | 5305011376727 |  | SPECIAL FEATURES | HEAD VERTICALLY KNURLED
10443 | 5305011376727 |  | MATERIAL | ALUMINUM ALLOY 6061 HEAD
10444 | 5305011376727 |  | MATERIAL | STEEL COMP 302 SPRING
10445 | 5305011376727 |  | MATERIAL | ALUMINUM ALLOY 6061 STAND-OFF
10446 | 5305011376727 |  | MATERIAL | STEEL COMP 302 FASTENER OR STEEL COMP 304 FASTENER OR STEEL COMP 305 FASTENER OR
10447 | 5305011376727 |  | MATERIAL DOCUMENT AND CLASSIFICATION | QQ-A-225/8 TEMPER T6 FED SPEC SINGLE MATERIAL RESPONSE HEAD
10448 | 5305011376727 |  | MATERIAL DOCUMENT AND CLASSIFICATION | QQ-W-423 COND B FED SPEC SINGLE MATERIAL RESPONSE SPRING
10449 | 5305011376727 |  | MATERIAL DOCUMENT AND CLASSIFICATION | QQ-A-225/8 TEMPER T6 FED SPEC SINGLE MATERIAL RESPONSE STAND-OFF
10450 | 5305011376727 |  | MATERIAL DOCUMENT AND CLASSIFICATION | ASTM A493 ASSN STD ALL MATERIAL RESPONSES FASTENER
10451 | 5305011376727 |  | ITEM NAME | SCREW ASSEMBLY,PANEL
10452 | 5305011376727 |  | SURFACE TREATMENT | ANODIZE HEAD
10453 | 5305011376727 |  | SURFACE TREATMENT | PASSIVATE SPRING
10454 | 5305011376727 |  | SURFACE TREATMENT | ANODIZE STAND-OFF
10455 | 5305011376727 |  | SURFACE TREATMENT | PASSIVATE FASTENER
10456 | 5305011376727 |  | SURFACE TREATMENT DOCUMENT AND CLASSIFIC | MIL-A-8625 TY 1 CL 1 MIL SPEC SINGLE TREATMENT RESPONSE HEAD
10457 | 5305011376727 |  | SURFACE TREATMENT DOCUMENT AND CLASSIFIC | QQ-P-35 FED SPEC SINGLE TREATMENT RESPONSE SPRING
10458 | 5305011376727 |  | SURFACE TREATMENT DOCUMENT AND CLASSIFIC | MIL-A-8625 TY 1 CL 1 MIL SPEC SINGLE TREATMENT RESPONSE STAND-OFF
10459 | 5305011376727 |  | SURFACE TREATMENT DOCUMENT AND CLASSIFIC | QQ-P-35 FED SPEC SINGLE TREATMENT RESPONSE FASTENER
10460 | 5305011376727 |  | THREAD SERIES DESIGNATOR | UNC
10461 | 3040011388168 |  | BODY CONSTRUCTION | TUBULAR
10462 | 3040011388168 |  | MATERIAL | STEEL
10463 | 3040011388168 |  | ITEM NAME | CONNECTING LINK,RIGID
10464 | 2935011397200 |  | END ITEM IDENTIFICATION | JET ENGINE MODEL F104
10465 | 2935011397200 |  | ITEM NAME | CORE ASSEMBLY,HYDRAULIC
10466 | 2930011408217
10467 | 6220011411143 |  | OVERALL LENGTH | 3.930 INCHES NOMINAL
10468 | 6220011411143 |  | OVERALL HEIGHT | 0.780 INCHES NOMINAL
10469 | 6220011411143 |  | OVERALL WIDTH | 2.280 INCHES NOMINAL
10470 | 6220011411143 |  | END ITEM IDENTIFICATION | AIRCRAFT, F-16
10471 | 6220011411143 |  | MOUNTING METHOD | PANEL
10472 | 6220011411143 |  | ITEM NAME | LIGHT ASSEMBLY,INDICATOR
10473 | 6220011411143 |  | FSC APPLICATION DATA | AIRCRAFT ALARM,SIGNAL,SECURITY SYSTEMS
10474 | 5865011420822 |  | END ITEM IDENTIFICATION | AN/USM-464 FLTS
10475 | 5865011420822 |  | ITEM NAME | EQUALIZER
10476 | 5985011421637
10477 | 2995011424317 |  | ITEM NAME | STOP,LOAD SENSOR,THROTTLE
10478 | 2995011424317 |  | GENERAL CHARACTERISTICS ITEM DESCRIPTION | ALUMINUM BRONZE PER AMS4640; 0.600 IN. O/A LG; 0.8162 IN. NOM DIA
10479 | 4710011424319 |  | END ITEM IDENTIFICATION | AIRCRAFT MODEL F-18
10480 | 4710011424319 |  | ITEM NAME | TUBE ASSEMBLY,THROTTLE
10481 | 4710011424319 |  | GENERAL CHARACTERISTICS ITEM DESCRIPTION | 7.723 IN. O/A LG,0.3125 IN. O/A DIA
10482 | 5305011424873 |  | THREAD CLASS | 3A
10483 | 5305011424873 |  | THREAD DIRECTION | RIGHT-HAND
10484 | 5305011424873 |  | THREAD LENGTH | 0.442 INCHES MINIMUM AND 0.492 INCHES MAXIMUM
10485 | 5305011424873 |  | FASTENER LENGTH | 1.014 INCHES MINIMUM AND 1.044 INCHES MAXIMUM
10486 | 5305011424873 |  | HEAD STYLE | FLAT COUNTERSUNK
10487 | 5305011424873 |  | HEAD DIAMETER | 0.625 INCHES MINIMUM AND 0.635 INCHES MAXIMUM
10488 | 5305011424873 |  | SHOULDER DIAMETER | 0.3271 INCHES MINIMUM FIRST SHOULDER AND 0.3276 INCHES MAXIMUM FIRST SHOULDER
10489 | 5305011424873 |  | SHOULDER LENGTH | 0.426 INCHES MINIMUM FIRST SHOULDER AND 0.446 INCHES MAXIMUM FIRST SHOULDER
10490 | 5305011424873 |  | INTERNAL DRIVE STYLE | HIGH-TORQUE
10491 | 5305011424873 |  | NOMINAL THREAD DIAMETER | 0.312 INCHES
10492 | 5305011424873 |  | THREAD QUANTITY PER INCH | 24
10493 | 5305011424873 |  | COUNTERSINK ANGLE | 99.0 DEGREES MINIMUM AND 101.0 DEGREES MAXIMUM
10494 | 5305011424873 |  | SHOULDER SHAPE | ROUND FIRST SHOULDER
10495 | 5305011424873 |  | MATERIAL | STEEL COMP XM-13 OVERALL
10496 | 5305011424873 |  | MATERIAL DOCUMENT AND CLASSIFICATION | AMS5629 ASSN STD SINGLE MATERIAL RESPONSE OVERALL
10497 | 5305011424873 |  | ITEM NAME | SCREW,SHOULDER
10498 | 5305011424873 |  | SURFACE TREATMENT | PASSIVATE OVERALL
10499 | 5305011424873 |  | SURFACE TREATMENT DOCUMENT AND CLASSIFIC | QQ-P-35 FED SPEC SINGLE TREATMENT RESPONSE OVERALL
10500 | 5305011424873 |  | THREAD SERIES DESIGNATOR | UNJF
10501 | 3020011426718 |  | BODY STYLE | PLAIN, SOLID
10502 | 3020011426718 |  | PITCH DIAMETER | 0.3704 INCHES NOMINAL
10503 | 3020011426718 |  | TEETH QUANTITY | 20
10504 | 3020011426718 |  | BORE STYLE | PLAIN BOTH ENDS
10505 | 3020011426718 |  | NOMINAL OUTSIDE DIAMETER | 0.407 INCHES
10506 | 3020011426718 |  | NOMINAL OVERALL LENGTH | 0.4660 INCHES
10507 | 3020011426718 |  | TOOTH FORM | STANDARD
10508 | 3020011426718 |  | PRESSURE ANGLE | 20.0000 DEGREES
10509 | 3020011426718 |  | NOMINAL DISTANCE BETWEEN BODY FACE AND P | 0.080 INCHES FIRST END
10510 | 3020011426718 |  | FACE NOMINAL WIDTH | 0.3260 INCHES
10511 | 3020011426718 |  | BORE NOMINAL DIAMETER | 0.251 INCHES BOTH ENDS
10512 | 3020011426718 |  | HUB STYLE DESIGNATOR | PLAIN FIRST END
10513 | 3020011426718 |  | HUB NOMINAL DIAMETER | 0.340 INCHES FIRST END
10514 | 3020011426718 |  | PRECISION CLASSIFICATION | QUALITY NUMBER 12
10515 | 3020011426718 |  | MATERIAL | COPPER ALLOY OVERALL
10516 | 3020011426718 |  | MATERIAL DOCUMENT AND CLASSIFICATION | QQ-C-530 FED SPEC SINGLE MATERIAL RESPONSE OVERALL
10517 | 3020011426718 |  | ITEM NAME | GEAR,SPUR
10518 | 3020011426718 |  | STYLE DESIGNATOR | PROTRUDING HUB
10519 | 5905011427417 |  | TERMINAL QUANTITY | 3
10520 | 5905011427417 |  | TERMINAL TYPE | TAB, SOLDER LUG
10521 | 5905011427417 |  | WIDTH | 16.438 INCHES NOMINAL
10522 | 5905011427417 |  | THICKNESS | 5.500 INCHES NOMINAL
10523 | 5905011427417 |  | LENGTH | 27.250 INCHES NOMINAL
10524 | 5905011427417 |  | MOUNTING METHOD | BOLT
10525 | 5905011427417 |  | COMPONENT QUANTITY | 2
10526 | 5905011427417 |  | COMPONENT CONTROLLING AGENCY | WARD LEONARD ELECT. CO.
10527 | 5905011427417 |  | COMPONENT NAME | FIXED WIRE WOUND RESISTOR
10528 | 5905011427417 |  | COMPONENT IDENTIFYING NUMBER | 23488.538-1 DRAWING NO.
10529 | 5905011427417 |  | ASSEMBLY CONSTRUCTION METHOD | MOUNTED BETWEEN BRACKETS
10530 | 5905011427417 |  | ELECTRICAL CONNECTION METHOD | SERIES
10531 | 5905011427417 |  | COMPONENT RELATIONSHIP | MATCHED TO EACH OTHER
10532 | 5905011427417 |  | ITEM NAME | RESISTOR ASSEMBLY
10533 | 5905011428519 |  | TEMP COEFFICIENT OF RESISTANCE IN PPM PE | -200.0/+200.0
10534 | 5905011428519 |  | ELECTRICAL RESISTANCE | 200.000 KILOHMS
10535 | 5905011428519 |  | RESISTANCE TOLERANCE IN PERCENT | -2.000/+2.000
10536 | 5905011428519 |  | AMBIENT TEMP IN DEG CELSIUS AT FULL RATE | 70
10537 | 5905011428519 |  | AMBIENT TEMP IN DEG CELSIUS AT ZERO PERC | 150
10538 | 5905011428519 |  | TEMP RANGE OF TEMP COEFFICIENT IN DEG CE | -55.0/+150.0
10539 | 5905011428519 |  | INCLOSURE METHOD | ENCAPSULATED
10540 | 5905011428519 |  | TERMINAL TYPE | WIRE LEAD
10541 | 5905011428519 |  | RELIABILITY INDICATOR | NOT ESTABLISHED
10542 | 5905011428519 |  | TERMINAL LENGTH | 1.625 INCHES MAXIMUM
10543 | 5905011428519 |  | BODY DIAMETER | 0.336 INCHES MAXIMUM
10544 | 5905011428519 |  | BODY LENGTH | 0.728 INCHES MAXIMUM
10545 | 5905011428519 |  | POWER DISSIPATION RATING IN WATTS | 2.000 FREE AIR
10546 | 5905011428519 |  | ITEM NAME | RESISTOR,FIXED,FILM
10547 | 5905011428519 |  | STYLE DESIGNATOR | AXIAL TERMINAL EACH END
10548 | 5905011428519 |  | TEST DATA DOCUMENT | 81349-MIL-R-22684 SPECIFICATION (INCLUDES ENGINEERING TYPE BULLETINS, BROCHURES
10549 | 5905011428519 |  | SPECIFICATION/STANDARD DATA | 81349-MIL-R-22684/8 GOVERNMENT SPECIFICATION
10550 | 5342011428810 |  | END ITEM IDENTIFICATION | ENGINE MODEL F404-GE-400
10551 | 5342011428810 |  | ITEM NAME | BRACKET,TUBE SUPPORT
10552 | 1620011430321 |  | END ITEM IDENTIFICATION | AIRCRAFT F5E/F
10553 | 1620011430321 |  | ITEM NAME | VALVE ASSY-DAMPING
10554 | 1620011430321 |  | FSC APPLICATION DATA | LANDING GEAR,RETRACTABLE
10555 | 2840011433832 |  | END ITEM IDENTIFICATION | ACFT ENG F107
10556 | 2840011433832 |  | ITEM NAME | RUNNER,SEAL
10557 | 2840011433832 |  | GENERAL CHARACTERISTICS ITEM DESCRIPTION | STEEL,NICKEL PLATE,NO. 5 SEAL;2.606 IN. OD,0.898 IN. ID;0.609 MIN IN. 0.631 MAX
10558 | 5320011436674
10559 | 5340011439743 |  | HOLE DIAMETER | 0.250 INCHES NOMINAL
10560 | 5340011439743 |  | SECURING DEVICE TYPE | THREADED FASTENER
10561 | 5340011439743 |  | MOUNTING OPENING SHAPE STYLE | UNTHREADED HOLE
10562 | 5340011439743 |  | END ITEM IDENTIFICATION | AIRCRAFT MODEL F-18
10563 | 5340011439743 |  | MATERIAL | ALUMINUM ALLOY 7075
10564 | 5340011439743 |  | MATERIAL DOCUMENT AND CLASSIFICATION | QQ-A-250/13,COND O FED SPEC SINGLE MATERIAL RESPONSE
10565 | 5340011439743 |  | ITEM NAME | COVER,ACCESS
10566 | 1560011440886
10567 | 3110011443959 |  | OVERALL WIDTH | 0.6643 INCHES MINIMUM AND 0.6693 INCHES MAXIMUM
10568 | 3110011443959 |  | BORE DIAMETER | 1.3777 INCHES MINIMUM AND 1.3780 INCHES MAXIMUM
10569 | 3110011443959 |  | OVERALL OUTSIDE DIAMETER | 2.8342 INCHES MINIMUM AND 2.8346 INCHES MAXIMUM
10570 | 3110011443959 |  | SURFACE FINISH | GROUND
10571 | 3110011443959 |  | RETAINER FABRICATION METHOD | MACHINED
10572 | 3110011443959 |  | LOAD DIRECTION | RADIAL
10573 | 3110011443959 |  | BORE SHAPE | STRAIGHT
10574 | 3110011443959 |  | INTERNAL CLEARANCE | 0.0011 INCHES MINIMUM RADIAL AND 0.0018 INCHES MAXIMUM RADIAL
10575 | 3110011443959 |  | STANDARD TOLERANCE DESIGNATION | ABEC NO.3
10576 | 3110011443959 |  | ITEM NAME | BEARING,BALL,ANNULAR
10577 | 3110011443959 |  | STYLE DESIGNATOR | NON-LOADING GROOVE, NON-SEPARABLE
10578 | 5940011448981
10579 | 2995011452549 |  | ITEM NAME | SHAFT ASSEMBLY,INPUT
10580 | 2995011452549 |  | GENERAL CHARACTERISTICS ITEM DESCRIPTION | 6.460 IN. O/A LG; 0.8750-20UNJEF-3A IN. DIA
10581 | 1650011460313 |  | END ITEM IDENTIFICATION | AIRCRAFT MODEL F-18
10582 | 1650011460313 |  | SPECIAL FEATURES | 4.000 IN. MAX H,2.690 IN. NOM W,5.300 IN. MAX LG,FLUID PER MIL-H-83282,PRESSURE:
10583 | 1650011460313 |  | ITEM NAME | VALVE,LINEAR,DIRECTIONAL CONTROL
10584 | 4320011461911 |  | SPECIAL FEATURES | 9.437 IN. OVERALL LENGTH; 6.938 IN. OVERALL HEIGHT; ADDITIONAL INFORMATION MAYBE
10585 | 4320011461911 |  | ITEM NAME | HOUSING,LIQUID PUMP
10586 | 2825011463487 |  | END ITEM IDENTIFICATION | STEAM TURBINE,SHIPS PROPULSION SYSTEM
10587 | 2825011463487 |  | ITEM NAME | GUIDE GOVERNOR
10588 | 2520011467210 |  | OVERALL LENGTH | 6.000 INCHES NOMINAL
10589 | 2520011467210 |  | ITEM NAME | FLANGE,COMPANION,VEHICULAR UNIVERSAL JOINT
10590 | 1650011468380 |  | BORE DIAMETER | 1.053 INCHES MINIMUM AND 1.055 INCHES MAXIMUM
10591 | 1650011468380 |  | COMPRESSED LENGTH | 5.130 INCHES NOMINAL
10592 | 1650011468380 |  | EXTENDED LENGTH | 6.981 INCHES NOMINAL
10593 | 1650011468380 |  | FIRST PISTON ROD END STYLE | BEARING TYPE
10594 | 1650011468380 |  | MOUNTING TYPE AND LOCATION | TRUNNION CYLINDER HEAD END
10595 | 1650011468380 |  | PORT LOCATION AND QUANTITY | 3 CYLINDER HEAD END
10596 | 1650011468380 |  | PORT STYLE | INVERTED FLARE
10597 | 1650011468380 |  | PORT THREAD SERIES DESIGNATOR | UNS
10598 | 1650011468380 |  | PORT THREAD DIAMETER | 0.437 INCHES NOMINAL
10599 | 1650011468380 |  | PORT THREAD QUANTITY PER INCH | 24
10600 | 1650011468380 |  | PORT THREAD CLASS | 3A
10601 | 1650011468380 |  | SPECIAL FEATURES | WITH SHUTTLE VALVE
10602 | 1650011468380 |  | ITEM NAME | CYLINDER ASSEMBLY,ACTUATING,LINEAR
10603 | 1560011479161 |  | END ITEM IDENTIFICATION | AIRCRAFT F-18
10604 | 1560011479161 |  | ITEM NAME | RETRACTOR ASSEMBLY,HINGE PIN
10605 | 1560011479161 |  | GENERAL CHARACTERISTICS ITEM DESCRIPTION | BODY,ALUMINUM ALLOY PER QQ-A-200/11,COND T-7351; RETRACTED 10.945 IN. O/A LG. MA
10606 | 4710011484007 |  | WALL THICKNESS | 0.032 INCHES NOMINAL
10607 | 4710011484007 |  | THREAD CLASS | 3B SINGLE END
10608 | 4710011484007 |  | THREAD DIRECTION | RIGHT-HAND SINGLE END
10609 | 4710011484007 |  | MATING END QUANTITY | 2 SINGLE END
10610 | 4710011484007 |  | END ITEM IDENTIFICATION | F-16 AIRCRAFT
10611 | 4710011484007 |  | TUBING MATERIAL | STEEL,AMS 5561
10612 | 4710011484007 |  | END CONNECTION STYLE | PLAIN SINGLE END
10613 | 4710011484007 |  | DESIGN FORM | PREBENT
10614 | 4710011484007 |  | TUBE OUTSIDE DIAMETER | 1.250 INCHES NOMINAL
10615 | 4710011484007 |  | END CONNECTION SPEC/STD | P/N C7567-20
10616 | 4710011484007 |  | NOMINAL THREAD SIZE | 1.578 INCHES SINGLE END
10617 | 4710011484007 |  | SPECIAL FEATURES | CAN ONLY BE PURCHASED FROM LOCKHEED-MARTIN; ITEM REQUIRES A SPECIAL TOOL THAT ON
10618 | 4710011484007 |  | MATERIAL | STEEL SINGLE END
10619 | 4710011484007 |  | ITEM NAME | TUBE ASSEMBLY,METAL
10620 | 4710011484007 |  | THREAD SERIES DESIGNATOR | UNC SINGLE END
10621 | 6680011485728 |  | FURNISHED DATA | LIQUID LEVEL
10622 | 6680011485728 |  | DATA FURNISHING METHOD | CLEAR WINDOW
10623 | 6680011485728 |  | MATERIAL | ALUMINUM ALLOY AND GLASS
10624 | 6680011485728 |  | MEDIA FOR WHICH DESIGNED | HYDRAULIC FLUID
10625 | 6680011485728 |  | ITEM NAME | INDICATOR,SIGHT,LIQUID
10626 | 1560011487962 |  | AIRCRAFT LOCATION | PLATE,GUIDE LWR
10627 | 1560011487962 |  | AIRCRAFT MISSION DESIGN SERIES | E-3A
10628 | 1560011487962 |  | ITEM NAME | PLATE,STRUCTURAL,AIRCRAFT
10629 | 5306011491931 |  | THREAD CLASS | 3A
10630 | 5306011491931 |  | THREAD DIRECTION | RIGHT-HAND
10631 | 5306011491931 |  | THREAD LENGTH | 0.553 INCHES MINIMUM AND 0.603 INCHES MAXIMUM
10632 | 5306011491931 |  | FASTENER LENGTH | 1.438 INCHES MINIMUM AND 1.468 INCHES MAXIMUM
10633 | 5306011491931 |  | HEAD STYLE | DISHED HEXAGON
10634 | 5306011491931 |  | HEAD HEIGHT | 0.188 INCHES MINIMUM AND 0.203 INCHES MAXIMUM
10635 | 5306011491931 |  | WIDTH BETWEEN FLATS | 0.554 INCHES MINIMUM AND 0.564 INCHES MAXIMUM
10636 | 5306011491931 |  | GRIP DIAMETER | 0.3735 INCHES MINIMUM AND 0.3745 INCHES MAXIMUM
10637 | 5306011491931 |  | NOMINAL THREAD DIAMETER | 0.375 INCHES
10638 | 5306011491931 |  | GRIP LENGTH | 0.865 INCHES MINIMUM AND 0.885 INCHES MAXIMUM
10639 | 5306011491931 |  | THREAD QUANTITY PER INCH | 24
10640 | 5306011491931 |  | MINIMUM TENSILE STRENGTH | 160000 POUNDS PER SQUARE INCH
10641 | 5306011491931 |  | HARDNESS RATING | 36.0 ROCKWELL C MINIMUM OVERALL AND 40.0 ROCKWELL C MAXIMUM OVERALL
10642 | 5306011491931 |  | SURFACE FINISH | 32.0 MICROINCHES BEARING SURFACE OF HEAD
10643 | 5306011491931 |  | SURFACE FINISH | 32.0 MICROINCHES GRIP
10644 | 5306011491931 |  | SURFACE FINISH | 32.0 MICROINCHES THREADS
10645 | 5306011491931 |  | MATERIAL | STEEL COMP E4340 OVERALL OR STEEL COMP 8740 OVERALL
10646 | 5306011491931 |  | MATERIAL DOCUMENT AND CLASSIFICATION | MIL-S-5000 MIL SPEC 1ST MATERIAL RESPONSE OVERALL OR MIL-S-6049 MIL SPEC 2ND M
10647 | 5306011491931 |  | ITEM NAME | BOLT,SHEAR
10648 | 5306011491931 |  | SURFACE TREATMENT | CADMIUM OVERALL AND CHROMATE OVERALL
10649 | 5306011491931 |  | SURFACE TREATMENT DOCUMENT AND CLASSIFIC | QQ-P-416 TY 2 CL 2 FED SPEC SINGLE TREATMENT RESPONSE OVERALL
10650 | 5306011491931 |  | THREAD SERIES DESIGNATOR | UNJF
10651 | 5306011491931 |  | SPECIFICATION/STANDARD DATA | 80205-NAS6606 PROFESSIONAL/INDUSTRIAL ASSOCIATION STANDARD
10652 | 5985011492425 |  | OVERALL HEIGHT | 1.000 INCHES NOMINAL
10653 | 5985011492425 |  | MATERIAL | RUBBER
10654 | 5985011492425 |  | ITEM NAME | SUPPORT,WAVEGUIDE
10655 | 5985011492425 |  | FSC APPLICATION DATA | ANTENNAS,WAVEGUIDES,AND RELATED EQUIPMENT
10656 | 5945011495087 |  | OVERALL LENGTH | 8.500 INCHES NOMINAL
10657 | 5945011495087 |  | OVERALL HEIGHT | 23.000 INCHES NOMINAL
10658 | 5945011495087 |  | OVERALL WIDTH | 8.000 INCHES NOMINAL
10659 | 5945011495087 |  | CASE MATERIAL | METAL
10660 | 5945011495087 |  | FRAGILITY FACTOR | MODERATELY RUGGED
10661 | 5945011495087 |  | CONTACT SURFACE TREATMENT | SILVER PLATED
10662 | 5945011495087 |  | WINDING QUANTITY | 1
10663 | 5945011495087 |  | PURPOSE FOR WHICH DESIGNED | GENERAL
10664 | 5945011495087 |  | COIL QUANTITY | 1
10665 | 5945011495087 |  | DUTY TYPE | CONTINUOUS
10666 | 5945011495087 |  | ARC QUENCHING METHOD | AIR
10667 | 5945011495087 |  | STORAGE TYPE | GENERAL PURPOSE WAREHOUSE
10668 | 5945011495087 |  | NONPILE-UP MAIN CONTACT ARRANGEMENT | 1 POLE, SINGLE THROW, NORMALLY OPEN, MOMENTARY ACTION
10669 | 5945011495087 |  | NONPILE-UP AUXILIARY CONTACT ARRANGEMENT | 2 POLE, SINGLE THROW, NORMALLY OPEN, MOMENTARY ACTION AND 1 POLE, SINGLE THROW
10670 | 5945011495087 |  | OPERATING VOLTAGE RATING AND TYPE AT SPE | 250.0 VOLTS DC 25 DEG CELSIUS ALL WINDINGS
10671 | 5945011495087 |  | MAIN CONTACT MAXIMUM VOLTAGE RATING IN V | 600.0 AC
10672 | 5945011495087 |  | ITEM NAME | RELAY,ELECTROMAGNETIC
10673 | 5945011495087 |  | PRECIOUS MATERIAL AND LOCATION | CONTACT SURFACES SILVER
10674 | 5945011495087 |  | PRECIOUS MATERIAL | SILVER
10675 | 5945011495087 |  | TERMINAL TYPE AND QUANTITY | 10 SCREW ALL FUNCTIONS
10676 | 5306011496068
10677 | 5935011503967
10678 | 6620011505072
10679 | 1560011511564 |  | END ITEM IDENTIFICATION | A-10
10680 | 1560011511564 |  | ITEM NAME | PLATE,STRUCTURAL,AIRCRAFT
10681 | 5855011514212 |  | END ITEM IDENTIFICATION | IMAGE INTENSIFICATION
10682 | 5855011514212 |  | ITEM NAME | CABLE,GOGGLE CONNEC
10683 | 1650011538576 |  | END ITEM IDENTIFICATION | AIRCRAFT F16
10684 | 1650011538576 |  | ITEM NAME | TUBE ASSEMBLY,INLET-INSEPARABLE
10685 | 1650011538576 |  | GENERAL CHARACTERISTICS ITEM DESCRIPTION | ALUMINUM ALLOY AMS 4117,4082,4053OR 4027;C/O 735946-1 FLANGE,MOUNTING 1; 735946-
10686 | 1650011538576 |  | FSC APPLICATION DATA | DRIVE,CONSTANT SPEED,HYDRAULIC
10687 | 6130011541118 |  | OVERALL LENGTH | 5.719 INCHES NOMINAL
10688 | 6130011541118 |  | OVERALL HEIGHT | 3.375 INCHES NOMINAL
10689 | 6130011541118 |  | OVERALL WIDTH | 3.938 INCHES NOMINAL
10690 | 6130011541118 |  | ENVIRONMENTAL PROTECTION | HERMETICALLY SEALED
10691 | 6130011541118 |  | ELECTRICAL POWER SOURCE RELATIONSHIP | OPERATING
10692 | 6130011541118 |  | INPUT PHASE | SINGLE SINGLE OPERATING POWER RQMT
10693 | 6130011541118 |  | INPUT VOLTAGE RATING | 105.0 AC VOLTS MINIMUM SINGLE OPERATING POWER RQMT AND 125.0 AC VOLTS MAXIMUM
10694 | 6130011541118 |  | OUTPUT VOLTAGE RATING | 13.7 DC VOLTS MINIMUM SINGLE POWER OUTPUT AND 15.2 DC VOLTS MAXIMUM SINGLE POW
10695 | 6130011541118 |  | INPUT FREQUENCY RATING | 50.0 HERTZ MINIMUM SINGLE OPERATING POWER RQMT AND 420.0 HERTZ MAXIMUM SINGLE
10696 | 6130011541118 |  | OPERATING AMBIENT TEMP RANGE | M55.0/P95.0 DEG CELSIUS
10697 | 6130011541118 |  | OUTPUT CONTROL QUANTITY | 1 SINGLE POWER OUTPUT
10698 | 6130011541118 |  | OUTPUT CONTROL TYPE | VOLTAGE ADJUSTMENT SINGLE POWER OUTPUT
10699 | 6130011541118 |  | RECTIFICATION METHOD | SINGLE PHASE FULL WAVE CENTER TAP
10700 | 6130011541118 |  | FEATURES PROVIDED | FILTER
10701 | 6130011541118 |  | OUTPUT CURRENT RATING | 750.0 DC AMPERES NOMINAL SINGLE POWER OUTPUT
10702 | 6130011541118 |  | OUTPUT CONTROL LOCATION | FRONT PANEL SINGLE POWER OUTPUT
10703 | 6130011541118 |  | OUTPUT CONNECTION QUANTITY | 2 SINGLE POWER OUTPUT
10704 | 6130011541118 |  | OUTPUT CONNECTION TYPE | SOLDER STUD SINGLE POWER OUTPUT
10705 | 6130011541118 |  | INPUT CONNECTION TYPE | SOLDER STUD SINGLE OPERATING POWER RQMT
10706 | 6130011541118 |  | INPUT CONNECTION QUANTITY | 2 SINGLE OPERATING POWER RQMT
10707 | 6130011541118 |  | VENTILATION DESIGN TYPE | CONVECTION
10708 | 6130011541118 |  | ITEM NAME | POWER SUPPLY
10709 | 5315011541737 |  | HEAD STYLE | FLAT CHAMFER
10710 | 5315011541737 |  | CHAMFER LENGTH | 0.050 INCHES NOMINAL
10711 | 5315011541737 |  | DIAMETER | 0.151 INCHES MINIMUM AND 0.155 INCHES MAXIMUM
10712 | 5315011541737 |  | UNDER HEAD LENGTH | 0.640 INCHES NOMINAL
10713 | 5315011541737 |  | HOLE ARRANGEMENT STYLE | ONE END DRILLED
10714 | 5315011541737 |  | FIRST HOLE DIAMETER | 0.067 INCHES NOMINAL
10715 | 5315011541737 |  | DISTANCE FROM CENTERLINE OF HOLE TO END | 0.094 INCHES NOMINAL
10716 | 5315011541737 |  | PIN CHAMFER ANGLE | 30.0 DEGREES NOMINAL
10717 | 5315011541737 |  | PIN HEAD DIAMETER | 0.250 INCHES NOMINAL
10718 | 5315011541737 |  | SURFACE FINISH | 125.0 MICROINCHES OVERALL
10719 | 5315011541737 |  | HEIGHT | 0.050 INCHES NOMINAL
10720 | 5315011541737 |  | MATERIAL | STEEL CORROSION RESISTING OVERALL
10721 | 5315011541737 |  | MATERIAL DOCUMENT AND CLASSIFICATION | S130D,FSCM U1604 MFR REF SINGLE MATERIAL RESPONSE OVERALL
10722 | 5315011541737 |  | ITEM NAME | PIN,STRAIGHT,HEADED
10723 | 5315011541737 |  | STYLE DESIGNATOR | STRAIGHT
10724 | 5930011550756
10725 | 1650011552662 |  | END ITEM IDENTIFICATION | ACFT MODEL F-18
10726 | 1650011552662 |  | ITEM NAME | ADAPTER,SWIVEL,HYDRAULIC
10727 | 1650011552662 |  | GENERAL CHARACTERISTICS ITEM DESCRIPTION | 7075 ALUMINUM ALLOY PER MMS 159,COND T-7351; 0.590 IN. NOM H; 0.500 IN. NOM W; 2
10728 | 5930011556509 |  | OVERALL LENGTH | 5.188 INCHES NOMINAL
10729 | 5930011556509 |  | OVERALL WIDTH | 2.812 INCHES NOMINAL
10730 | 5930011556509 |  | BODY HEIGHT | 2.750 INCHES NOMINAL
10731 | 5930011556509 |  | UNTHREADED MOUNTING HOLE DIAMETER | 0.281 INCHES NOMINAL
10732 | 5930011556509 |  | CAPILLARY TUBE LENGTH | 132.0 INCHES NOMINAL
10733 | 5930011556509 |  | BULB LENGTH | 3.625 INCHES NOMINAL
10734 | 5930011556509 |  | BULB DIAMETER | 0.688 INCHES NOMINAL
10735 | 5930011556509 |  | LONGEST HORIZONTAL DISTANCE BETWEEN MOUN | 2.406 INCHES NOMINAL
10736 | 5930011556509 |  | SHORTEST HORIZONTAL DISTANCE BETWEEN MOU | 0.656 INCHES NOMINAL
10737 | 5930011556509 |  | LONGEST VERTICAL DISTANCE BETWEEN MOUNTI | 3.281 INCHES NOMINAL
10738 | 5930011556509 |  | TEMP SENSING ELEMENT TYPE | CAPILLARY TUBE-BULB
10739 | 5930011556509 |  | MOUNTING METHOD | BRACKET AND UNTHREADED HOLE
10740 | 5930011556509 |  | FEATURES PROVIDED | ELECTRICAL ACCESS PORT
10741 | 5930011556509 |  | CONTACT ACTION STIMULUS | INCREASE
10742 | 5930011556509 |  | MOUNTING FACILITY PATTERN | ISOSCELES TRIANGLE
10743 | 5930011556509 |  | NONPILE-UP CONTACT ARRANGEMENT | 1 POLE, DOUBLE THROW, ONE POSITION MOMENTARY
10744 | 5930011556509 |  | TERMINAL TYPE | SCREW
10745 | 5930011556509 |  | CONTACT LOAD CURRENT RATING | 3.2 AMPERES INDUCTIVE LOAD FIRST VOLTAGE
10746 | 5930011556509 |  | CONTACT LOAD CURRENT RATING | 16.0 AMPERES INDUCTIVE LOAD SECOND VOLTAGE
10747 | 5930011556509 |  | CONTACT LOAD CURRENT RATING | 2.0 AMPERES INDUCTIVE LOAD THIRD VOLTAGE
10748 | 5930011556509 |  | CONTACT LOAD CURRENT RATING | 9.6 AMPERES INDUCTIVE LOAD FOURTH VOLTAGE
10749 | 5930011556509 |  | CONTACT ADJUSTABILITY | DEACTUATION POINT NOT ADJUSTABLE, MANUAL RESET AND ACTUATION POINT ADJUSTABLE
10750 | 5930011556509 |  | CONTACT ADJUSTMENT RANGE | P90.00/P165.00 ACTUATION POINT DEGREES FAHRENHEIT
10751 | 5930011556509 |  | CONTACT ADJUSTMENT TYPE | EXTERNAL ACTUATION POINT SCREW
10752 | 5930011556509 |  | CONTACT VOLTAGE RATING IN VOLTS | 550.0 AC AT SEA LEVEL FIRST VOLTAGE
10753 | 5930011556509 |  | CONTACT VOLTAGE RATING IN VOLTS | 115.0 AC AT SEA LEVEL SECOND VOLTAGE
10754 | 5930011556509 |  | CONTACT VOLTAGE RATING IN VOLTS | 550.0 DC AT SEA LEVEL THIRD VOLTAGE
10755 | 5930011556509 |  | CONTACT VOLTAGE RATING IN VOLTS | 115.0 DC AT SEA LEVEL FOURTH VOLTAGE
10756 | 5930011556509 |  | MEDIA FOR WHICH DESIGNED | GAS OR LIQUID
10757 | 5930011556509 |  | ITEM NAME | SWITCH,THERMOSTATIC
10758 | 5930011556509 |  | PRECIOUS MATERIAL AND LOCATION | CONTACTS SILVER
10759 | 5930011556509 |  | PRECIOUS MATERIAL | SILVER
10760 | 5930011556509 |  | STYLE DESIGNATOR | RECTANGULAR
10761 | 9510011559923 |  | FABRICATION METHOD | HOT FINISH OR COLD FINISH
10762 | 9510011559923 |  | LENGTH | 8.000 FEET MINIMUM AND 16.000 FEET MAXIMUM
10763 | 9510011559923 |  | CROSS SECTION OUTSIDE DIAMETER | 2.500 INCHES NOMINAL
10764 | 9510011559923 |  | BASIC SHAPE STYLE | ROUND
10765 | 9510011559923 |  | WEIGHT PER UNIT MEASURE | 16.690 POUNDS PER LINEAR FOOT
10766 | 9510011559923 |  | MATERIAL | STEEL COMP 4340
10767 | 9510011559923 |  | MATERIAL DOCUMENT AND CLASSIFICATION | AMS6415 ASSN STD SINGLE MATERIAL RESPONSE
10768 | 9510011559923 |  | ITEM NAME | BAR,METAL
10769 | 9510011559923 |  | SURFACE CONDITION | GROUND OVERALL OR TURNED OVERALL OR POLISHED OVERALL
10770 | 9510011559923 |  | SPECIFICATION/STANDARD DATA | 81343-AMS 6415 PROFESSIONAL/INDUSTRIAL ASSOCIATION SPECIFICATION
10771 | 4920011560947 |  | END ITEM IDENTIFICATION | SH-60 ACFT
10772 | 4920011560947 |  | ITEM NAME | PLUG ASSEMBLY,ENGINE EXHAUST
10773 | 4920011560947 |  | FSC APPLICATION DATA | SPECIALIZED GROUND SERVICE EQUIPMENT
10774 | 3120011563803 |  | OVERALL LENGTH | 1.7450 INCHES MINIMUM AND 1.7500 INCHES MAXIMUM
10775 | 3120011563803 |  | BODY OUTSIDE DIAMETER | 21.2200 INCHES MINIMUM AND 21.2400 INCHES MAXIMUM
10776 | 3120011563803 |  | BODY INSIDE DIAMETER | 20.3780 INCHES MINIMUM AND 20.3880 INCHES MAXIMUM
10777 | 3120011563803 |  | CORNER SHAPE | SQUARE OUTSIDE LEFT CORNER
10778 | 3120011563803 |  | CORNER SHAPE | SQUARE OUTSIDE RIGHT CORNER
10779 | 3120011563803 |  | CORNER SHAPE | CHAMFERED INSIDE RIGHT CORNER
10780 | 3120011563803 |  | CORNER SHAPE | CHAMFERED INSIDE LEFT CORNER
10781 | 3120011563803 |  | SURFACE FINISH | 63.0 MICROINCHES OVERALL
10782 | 3120011563803 |  | MATERIAL | PLASTIC POLYTETRAFLUOROETHYLENE OVERALL
10783 | 3120011563803 |  | MATERIAL DOCUMENT AND CLASSIFICATION | AF-DE-588,FSCM 18873 MFR REF SINGLE MATERIAL RESPONSE OVERALL
10784 | 3120011563803 |  | ITEM NAME | BEARING,SLEEVE
10785 | 3120011563803 |  | STYLE DESIGNATOR | SOLID, PLAIN, NO OUTSIDE FLANGES
10786 | 4320011567538 |  | END ITEM IDENTIFICATION | GENERATOR AC 450V 1800RPM
10787 | 4320011567538 |  | ITEM NAME | DEFLECTOR,DIRT AND LIQUID
10788 | 1560011569239 |  | END ITEM IDENTIFICATION | ACFT MODEL F-18
10789 | 1560011569239 |  | ITEM NAME | SUPPORT,ATTACHMENT,WING PYLON
10790 | 1560011569239 |  | GENERAL CHARACTERISTICS ITEM DESCRIPTION | TITANIUM PER MIL-T-9046; COND ANNEALED; 2.350 IN. O/A H; 2.600 IN. NOM W; 3.020
10791 | 5930011569911 |  | ITEM NAME | SWITCH,PRESSURE
10792 | 5930011569911 |  | STYLE DESIGNATOR | RECTANGULAR
10793 | 1615011585776 |  | END ITEM IDENTIFICATION | AIRCRAFT MODEL SH-60B,LAMPS MARK 3
10794 | 1615011585776 |  | ITEM NAME | GUIDE,SUPPORT
10795 | 1615011585776 |  | GENERAL CHARACTERISTICS ITEM DESCRIPTION | ALUMINUM ALLOY 2024-0
10796 | 5895011588728 |  | OVERALL LENGTH | 0.490 INCHES MINIMUM AND 0.530 INCHES MAXIMUM
10797 | 5895011588728 |  | OVERALL HEIGHT | 0.150 INCHES MAXIMUM
10798 | 5895011588728 |  | OVERALL WIDTH | 0.365 INCHES MINIMUM AND 0.405 INCHES MAXIMUM
10799 | 5895011588728 |  | ENVIRONMENTAL PROTECTION | FUNGUS PROOF AND MOISTURE PROOF AND SALT SPRAY RESISTANT AND SHOCK RESISTANT AND
10800 | 5895011588728 |  | OPERATING TEMP RANGE | M18.0/P85.0 DEG CELSIUS
10801 | 5895011588728 |  | AVERAGE LIFE MEASUREMENT | INDEFINITE
10802 | 5895011588728 |  | END ITEM IDENTIFICATION | MIXER STAGE FREQUENCY AN/TRC-170
10803 | 5895011588728 |  | BASIC SHAPE STYLE | RECTANGULAR OR SQUARE
10804 | 5895011588728 |  | IDENTIFICATION DESIGNATOR | 954524-1-49956
10805 | 5895011588728 |  | MAXIMUM OPERATING ALTITUDE RATING | 10000.0 FEET
10806 | 5895011588728 |  | INCLOSURE TYPE | ENCAPSULATED
10807 | 5895011588728 |  | INSTALLATION DESIGN | PANEL
10808 | 5895011588728 |  | CIRCUIT CONSTRUCTION TYPE | SOLID STATE
10809 | 5895011588728 |  | FREQUENCY PER CHANNEL | 500.0 KILOHERTZ MINIMUM 1ST INPUT CHANNEL AND 500.0 MEGAHERTZ MAXIMUM 1ST INPU
10810 | 5895011588728 |  | FREQUENCY PER CHANNEL | 500.0 KILOHERTZ MINIMUM 2ND INPUT CHANNEL AND 500.0 MEGAHERTZ MAXIMUM 2ND INPU
10811 | 5895011588728 |  | FREQUENCY PER CHANNEL | 0.0 HERTZ MINIMUM 1ST OUTPUT CHANNEL AND 500.0 MEGAHERTZ MAXIMUM 1ST OUTPUT CH
10812 | 5895011588728 |  | FREQUENCY PER CHANNEL | 0.0 HERTZ MINIMUM 2ND OUTPUT CHANNEL AND 500.0 MEGAHERTZ MAXIMUM 2ND OUTPUT CH
10813 | 5895011588728 |  | AVERAGE POWER RATING PER CHANNEL | 400.0 MILLIWATTS INPUT
10814 | 5895011588728 |  | AVERAGE POWER RATING PER CHANNEL | 400.0 MILLIWATTS OUTPUT
10815 | 5895011588728 |  | IMPEDANCE RATING PER CHANNEL | 50.000 OHMS 1ST INPUT CHANNEL
10816 | 5895011588728 |  | IMPEDANCE RATING PER CHANNEL | 50.000 OHMS 2ND INPUT CHANNEL
10817 | 5895011588728 |  | IMPEDANCE RATING PER CHANNEL | 50.000 OHMS 1ST OUTPUT CHANNEL
10818 | 5895011588728 |  | IMPEDANCE RATING PER CHANNEL | 50.000 OHMS 2ND OUTPUT CHANNEL
10819 | 5895011588728 |  | MAXIMUM CONTINUOUS OPERATING TIME IN HOU | 30000
10820 | 5895011588728 |  | CONNECTION TYPE AND LOCATION | WIRE LEAD TERMINALS LEFT SIDE AND WIRE LEAD TERMINALS RIGHT SIDE
10821 | 5895011588728 |  | CONNECTION CONTACT TYPE AND QUANTITY | 8 WIRE LEAD TERMINALS EXTERNAL
10822 | 5895011588728 |  | ITEM NAME | MIXER STAGE,FREQUENCY
10823 | 1560011589497 |  | END ITEM IDENTIFICATION | AIRCRAFT MODEL SH60B
10824 | 1560011589497 |  | ITEM NAME | PLATE ASSEMBLY
10825 | 4320011596257 |  | END ITEM IDENTIFICATION | FAN VNXL FRD STM TDVN
10826 | 4320011596257 |  | ITEM NAME | PUMP ASSEMBLY,OIL,C
10827 | 3040011601419
10828 | 2915011605611 |  | END ITEM IDENTIFICATION | AH-64 AIRFRAME, ROTARY WING AIRCRAFT
10829 | 2915011605611 |  | ITEM NAME | PUMP,FUEL BOOSTER,E
10830 | 6210011608476 |  | HAZARDOUS LOCATIONS/ENVIRONMENTAL PROTEC | DRIPPROOF
10831 | 6210011608476 |  | OVERALL HEIGHT | 0.500 INCHES NOMINAL
10832 | 6210011608476 |  | EFFECTIVE LENGTH | 0.485 INCHES MINIMUM AND 0.525 INCHES MAXIMUM
10833 | 6210011608476 |  | MOUNTING DEVICE QUANTITY | 1
10834 | 6210011608476 |  | EFFECTIVE WIDTH | 0.500 INCHES NOMINAL
10835 | 6210011608476 |  | FURNISHED ITEMS | DRIPPROOF SEAL
10836 | 6210011608476 |  | MOUNTING METHOD | PRESS FIT
10837 | 6210011608476 |  | FEATURES PROVIDED | REVERSED INSCRIPTION METHOD
10838 | 6210011608476 |  | LIGHT TRANSMISSION DESIGN | TRANSLUCENT FILTER
10839 | 6210011608476 |  | LIGHT TRANSMISSION DESIGN | TRANSPARENT LENS
10840 | 6210011608476 |  | INSCRIPTION | 7 BACK
10841 | 6210011608476 |  | HOLDER SURFACE TREATMENT | ANODIZE
10842 | 6210011608476 |  | SURFACE CONDITION COLOR | BLACK BACK
10843 | 6210011608476 |  | COLOR | WHITE FILTER
10844 | 6210011608476 |  | COLOR | BLACK INSCRIPTION BACKGROUND
10845 | 6210011608476 |  | COLOR | CLEAR LENS
10846 | 6210011608476 |  | MATERIAL | PLASTIC ACRYLIC FILTER
10847 | 6210011608476 |  | MATERIAL | ALUMINUM HOLDER
10848 | 6210011608476 |  | MATERIAL | PLASTIC ACRYLIC LENS
10849 | 6210011608476 |  | ITEM NAME | LENS,LIGHT
10850 | 6210011608476 |  | SURFACE CONDITION | PAINTED BACK
10851 | 6210011608476 |  | SURFACE CONDITION | SMOOTH FACE
10852 | 6210011608476 |  | STYLE DESIGNATOR | FLAT
10853 | 1680011614260 |  | END ITEM IDENTIFICATION | AIRCRAFT MODEL SH-60B
10854 | 1680011614260 |  | ITEM NAME | STRUT ASSEMBLY,DOOR
10855 | 2590011616364
10856 | 1620011624658
10857 | 5340011625890 |  | WIDTH | 1.380 INCHES NOMINAL
10858 | 5340011625890 |  | LENGTH | 1.380 INCHES NOMINAL
10859 | 5340011625890 |  | MOUNTING HOLE DIAMETER | 0.128 INCHES NOMINAL
10860 | 5340011625890 |  | CENTER TO CENTER DISTANCE BETWEEN MOUNTI | 1.060 INCHES NOMINAL
10861 | 5340011625890 |  | CENTER TO CENTER DISTANCE BETWEEN MOUNTI | 1.060 INCHES NOMINAL
10862 | 5340011625890 |  | LEVER OFFSET DISTANCE | 0.125 INCHES NOMINAL
10863 | 5340011625890 |  | BOLT OFFSET DISTANCE | 0.431 INCHES NOMINAL
10864 | 5340011625890 |  | SPECIAL FEATURES | BUTTON MATL CRES STEEL;GASKET MATL SYN RUBBER
10865 | 5340011625890 |  | MATERIAL | STEEL CORROSION RESISTING MOUNTING BRACKET
10866 | 5340011625890 |  | ITEM NAME | CATCH,FLUSH
10867 | 5340011625890 |  | STYLE DESIGNATOR | BUTTON ACTUATOR
10868 | 5940011628037
10869 | 5315011629839
10870 | 5995011635220 |  | END ITEM IDENTIFICATION | SH-60B HELICOPTER
10871 | 5995011635220 |  | ITEM NAME | CABLE ASSEMBLY,RADIO FREQUENCY
10872 | 5995011635224 |  | OVERALL LENGTH | 72.000 INCHES
10873 | 5995011635224 |  | ELECTRICAL RESISTANCE | 50.00 OHMS IMPEDANCE
10874 | 5995011635224 |  | END ITEM IDENTIFICATION | SH-60B HELICOPTER
10875 | 5995011635224 |  | TERMINATION TYPE | CONNECTOR PLUG BOTH ENDS ALL CONDUCTORS
10876 | 5995011635224 |  | CONDUCTOR QUANTITY | 1
10877 | 5995011635224 |  | CONDUCTOR FORM | SOLID ALL CONDUCTORS
10878 | 5995011635224 |  | ITEM NAME | CABLE ASSEMBLY,RADIO FREQUENCY
10879 | 5995011635224 |  | STYLE DESIGNATOR | DUAL RECEPTACLE
10880 | 5995011635224 |  | FSC APPLICATION DATA | WIRING INSTALLATION
10881 | 5120011635236 |  | END ITEM IDENTIFICATION | ACFT MODEL SH-60B
10882 | 5120011635236 |  | ITEM NAME | WRENCH,BOX
10883 | 2825011637243
10884 | 5935011638964 |  | THREAD CLASS | 2B
10885 | 5935011638964 |  | THREAD DIRECTION | RIGHT-HAND
10886 | 5935011638964 |  | BODY STYLE | ANGLE, SHAPE, INTERNAL COUPLING
10887 | 5935011638964 |  | OVERALL DIAMETER | 0.625 INCHES NOMINAL
10888 | 5935011638964 |  | THREADED DEVICE TYPE | COUPLING FACILITY
10889 | 5935011638964 |  | MATING END QUANTITY | 1
10890 | 5935011638964 |  | CONTACT POSITION ARRANGEMENT STYLE | TNC SINGLE MATING END
10891 | 5935011638964 |  | CONTACT REMOVABILITY | REMOVABLE SINGLE MATING END SINGLE CONTACT GROUPING
10892 | 5935011638964 |  | SHELL TYPE | SOLID
10893 | 5935011638964 |  | CONNECTOR LOCKING METHOD | INTERNALLY THREADED COUPLING NUT
10894 | 5935011638964 |  | NOMINAL THREAD LENGTH | 0.158 INCHES
10895 | 5935011638964 |  | THREAD QUANTITY PER INCH | 28
10896 | 5935011638964 |  | NOMINAL THREAD SIZE | 0.437 INCHES
10897 | 5935011638964 |  | TERMINAL LOCATION | BACK SINGLE MATING END SINGLE CONTACT GROUPING
10898 | 5935011638964 |  | CONTACT MATERIAL | COPPER ALLOY SINGLE MATING END SINGLE CONTACT GROUPING
10899 | 5935011638964 |  | TERMINAL TYPE | CRIMP SINGLE MATING END SINGLE CONTACT GROUPING
10900 | 5935011638964 |  | SHELL MATERIAL | METAL
10901 | 5935011638964 |  | INCLUDED CONTACT QUANTITY | 1 SINGLE MATING END SINGLE CONTACT GROUPING
10902 | 5935011638964 |  | INCLUDED CONTACT TYPE | COAXIAL PIN SINGLE MATING END SINGLE CONTACT GROUPING
10903 | 5935011638964 |  | ITEM NAME | CONNECTOR,PLUG,ELECTRICAL
10904 | 5935011638964 |  | THREAD SERIES DESIGNATOR | UNEF
10905 | 5935011638969 |  | THREAD CLASS | 2B
10906 | 5935011638969 |  | THREAD DIRECTION | RIGHT-HAND
10907 | 5935011638969 |  | BODY STYLE | STRAIGHT SHAPE, INTERNAL COUPLING W/STRAIN RELIEF
10908 | 5935011638969 |  | BODY LENGTH | 1.593 INCHES MAXIMUM
10909 | 5935011638969 |  | OVERALL DIAMETER | 1.500 INCHES MAXIMUM
10910 | 5935011638969 |  | ENVIRONMENTAL PROTECTION | SALT WATER RESISTANT AND SOLVENT RESISTANT AND MOISTURE RESISTANT AND THERMAL SH
10911 | 5935011638969 |  | CABLE ENTRANCE DIAMETER | 0.656 INCHES MAXIMUM
10912 | 5935011638969 |  | THREADED DEVICE TYPE | COUPLING FACILITY
10913 | 5935011638969 |  | MATING END QUANTITY | 1
10914 | 5935011638969 |  | CONTACT POSITION ARRANGEMENT STYLE | 21-38 SINGLE MATING END
10915 | 5935011638969 |  | CONTACT REMOVABILITY | REMOVABLE SINGLE MATING END SINGLE CONTACT GROUPING
10916 | 5935011638969 |  | CONTACT MAXIMUM CURRENT RATING IN AMPS | 7.5 SINGLE MATING END SINGLE CONTACT GROUPING
10917 | 5935011638969 |  | CONTACT MAXIMUM AC VOLTAGE RATING IN VOL | 1250.0 SINGLE MATING END SINGLE CONTACT GROUPING
10918 | 5935011638969 |  | POLARIZATION METHOD | KEYWAY OR MULTIPLE KEYWAY
10919 | 5935011638969 |  | INSERT POSITION IN DEG | 0
10920 | 5935011638969 |  | SHELL TYPE | SOLID
10921 | 5935011638969 |  | CONNECTOR LOCKING METHOD | INTERNALLY THREADED COUPLING RING
10922 | 5935011638969 |  | CONNECTOR CABLE STRAIN RELIEF METHOD | CABLE CLAMP
10923 | 5935011638969 |  | THREAD QUANTITY PER INCH | 6
10924 | 5935011638969 |  | NOMINAL THREAD SIZE | 1.312 INCHES
10925 | 5935011638969 |  | TERMINAL LOCATION | BACK SINGLE MATING END SINGLE CONTACT GROUPING
10926 | 5935011638969 |  | CONTACT MATERIAL | COPPER ALLOY SINGLE MATING END SINGLE CONTACT GROUPING
10927 | 5935011638969 |  | CONTACT SURFACE TREATMENT | GOLD SINGLE MATING END SINGLE CONTACT GROUPING AND SILVER SINGLE MATING END SING
10928 | 5935011638969 |  | INSERT MATERIAL | PLASTIC POLYAMIDE SINGLE MATING END
10929 | 5935011638969 |  | TERMINAL TYPE | CRIMP SINGLE MATING END SINGLE CONTACT GROUPING
10930 | 5935011638969 |  | SHELL MATERIAL | ALUMINUM ALLOY
10931 | 5935011638969 |  | SHELL SURFACE TREATMENT | CADMIUM AND CHROMATE
10932 | 5935011638969 |  | INCLUDED CONTACT QUANTITY | 38 SINGLE MATING END SINGLE CONTACT GROUPING
10933 | 5935011638969 |  | INCLUDED CONTACT TYPE | ROUND SOCKET SINGLE MATING END SINGLE CONTACT GROUPING
10934 | 5935011638969 |  | ITEM NAME | CONNECTOR,PLUG,ELECTRICAL
10935 | 5935011638969 |  | PRECIOUS MATERIAL AND LOCATION | CONTACT SURFACES GOLD AND CONTACT SURFACES SILVER
10936 | 5935011638969 |  | PRECIOUS MATERIAL AND WEIGHT | 0.038 GOLD GRAINS, TROY AND 0.038 SILVER GRAINS, TROY
10937 | 5935011638969 |  | PRECIOUS MATERIAL | GOLD AND SILVER
10938 | 5935011638969 |  | THREAD SERIES DESIGNATOR | SPECIAL ACME
10939 | 1615011639522
10940 | 1680011639544
10941 | 1730011639565 |  | END ITEM IDENTIFICATION | DLA/GSA MANAGED ITEM THAT CANNOT BE IDENTIFY ARMY
10942 | 1730011639565 |  | ITEM NAME | ADAPTER,AIRCRAFT JACKING POINT
10943 | 5342011640801
10944 | 1660011642195 |  | SPECIAL FEATURES | F-16 C,D ACFT
10945 | 1660011642195 |  | ITEM NAME | INSULATION PIPE COVERING,THERMAL,AIRCRAFT
10946 | 6230011642275
10947 | 1620011643876
10948 | 3120011645657 |  | MATERIAL | PLASTIC POLYTETRAFLUOROETHYLENE OVERALL
10949 | 3120011645657 |  | MATERIAL DOCUMENT AND CLASSIFICATION | AMS 3651 ASSN STD SINGLE MATERIAL RESPONSE OVERALL
10950 | 3120011645657 |  | ITEM NAME | BEARING,SLEEVE
10951 | 5310011649569 |  | END ITEM IDENTIFICATION | ENGINE MODEL F-104
10952 | 5310011649569 |  | ITEM NAME | WASHER,SEAL,BORESCOPE
10953 | 3130011650180 |  | SHAFT END TYPE | OPEN
10954 | 3130011650180 |  | ITEM NAME | HOUSING,BEARING UNIT
10955 | 6150011650575
10956 | 3110011656685 |  | BORE SHAPE | STRAIGHT
10957 | 3110011656685 |  | ITEM NAME | RING,BEARING,INNER
10958 | 1620011663211 |  | END ITEM IDENTIFICATION | ACFT MODEL AV-8
10959 | 1620011663211 |  | ITEM NAME | SLEEVE,PIN,TORQUE ASSEMBLY
10960 | 1620011663211 |  | GENERAL CHARACTERISTICS ITEM DESCRIPTION | ALUMINUM ALLOY,QQ-A-225/9,ALLOY 7075,T7351; 8.100 IN. LG; 0.934 IN. DIA
10961 | 1680011664136 |  | END ITEM IDENTIFICATION | B-1B AIRCRAFT
10962 | 1680011664136 |  | ITEM NAME | CONTROL SHAFT,CROSS SHIP
10963 | 1680011664136 |  | GENERAL CHARACTERISTICS ITEM DESCRIPTION | 209.660 NOMINAL LENGTH;INTERPRET DRAWING PER SUNDSTRAND DM 03 AND DM 04,MANUFACT
10964 | 1680011664136 |  | FSC APPLICATION DATA | AIRCRAFT ACCESSORY EQUIPMENT
10965 | 5340011671907
10966 | 5945011677011 |  | OVERALL LENGTH | 1.290 INCHES MAXIMUM
10967 | 5945011677011 |  | OVERALL HEIGHT | 2.986 INCHES NOMINAL
10968 | 5945011677011 |  | OVERALL WIDTH | 1.250 INCHES NOMINAL
10969 | 5945011677011 |  | CASE MATERIAL | METAL
10970 | 5945011677011 |  | ENVIRONMENTAL PROTECTION | HERMETIC
10971 | 5945011677011 |  | FRAGILITY FACTOR | MODERATELY RUGGED
10972 | 5945011677011 |  | WINDING QUANTITY | 1
10973 | 5945011677011 |  | PURPOSE FOR WHICH DESIGNED | GENERAL
10974 | 5945011677011 |  | COIL QUANTITY | 1
10975 | 5945011677011 |  | DUTY TYPE | CONTINUOUS
10976 | 5945011677011 |  | ARC QUENCHING METHOD | AIR
10977 | 5945011677011 |  | MOUNTING FACILITY TYPE AND QUANTITY | 1 PLUG-IN TERMINAL SINGLE MOUNTING FACILITY
10978 | 5945011677011 |  | STORAGE TYPE | GENERAL PURPOSE WAREHOUSE
10979 | 5945011677011 |  | FEATURES PROVIDED | POLARIZED
10980 | 5945011677011 |  | NONPILE-UP MAIN CONTACT ARRANGEMENT | 2 POLE, DOUBLE THROW, ONE POSITION MOMENTARY
10981 | 5945011677011 |  | NOMINAL OPERATING CURRENT RATING AND TYP | 150.0 MILLIAMPERES DC SINGLE WINDING
10982 | 5945011677011 |  | TIME DELAY | 0.01 SECONDS MAXIMUM FIXED OPERATE TIME
10983 | 5945011677011 |  | TIME DELAY | 10.00 SECONDS NOMINAL FIXED RELEASE TIME
10984 | 5945011677011 |  | OPERATING VOLTAGE RATING AND TYPE AT SPE | 28.0 VOLTS DC 25 DEG CELSIUS SINGLE WINDING
10985 | 5945011677011 |  | MAIN CONTACT LOAD CURRENT RATING AT MAXI | 10.0 AMPERES AC RESISTIVE LOAD AND 10.0 AMPERES DC RESISTIVE LOAD
10986 | 5945011677011 |  | MAIN CONTACT LOAD CURRENT RATING AT MAXI | 8.0 AMPERES AC INDUCTIVE LOAD AND 8.0 AMPERES DC INDUCTIVE LOAD
10987 | 5945011677011 |  | MAIN CONTACT LOAD CURRENT RATING AT MAXI | 2.0 AMPERES AC LAMP LOAD AND 2.0 AMPERES DC LAMP LOAD
10988 | 5945011677011 |  | MAIN CONTACT LOAD CURRENT RATING AT MAXI | 4.0 AMPERES AC MOTOR LOAD AND 4.0 AMPERES DC MOTOR LOAD
10989 | 5945011677011 |  | MAIN CONTACT MAXIMUM VOLTAGE RATING IN V | 115.0 AC AND 28.0 DC
10990 | 5945011677011 |  | SPECIAL FEATURES | ONE TERMINAL FOR CONTROL VOLTAGE
10991 | 5945011677011 |  | ITEM NAME | RELAY,ELECTROMAGNETIC
10992 | 5945011677011 |  | TERMINAL TYPE AND QUANTITY | 1 PIN GROUND
10993 | 5945011677011 |  | TERMINAL TYPE AND QUANTITY | 9 PIN ENERGIZING ELEMENT AND CONTACTS
10994 | 5935011678509 |  | EYE INSIDE DIAMETER | 0.135 INCHES MINIMUM AND 0.150 INCHES MAXIMUM
10995 | 5935011678509 |  | FURNISHED ITEMS | LINK CHAIN
10996 | 5935011678509 |  | BODY HEIGHT | 1.375 INCHES MAXIMUM
10997 | 5935011678509 |  | OVERALL DIAMETER | 1.219 INCHES MAXIMUM
10998 | 5935011678509 |  | ATTACHMENT FEATURE LENGTH | 4.750 INCHES MINIMUM AND 5.250 INCHES MAXIMUM
10999 | 5935011678509 |  | SIZE DESIGNATION | 15
11000 | 5935011678509 |  | MOUNTING FACILITY TYPE AND QUANTITY | 1 PRESS FIT
11001 | 5935011678509 |  | MATERIAL | STEEL CORROSION RESISTING
11002 | 5935011678509 |  | ITEM NAME | COVER,ELECTRICAL CONNECTOR
11003 | 5935011678509 |  | SURFACE TREATMENT | CADMIUM AND NICKEL
11004 | 5935011678509 |  | STYLE DESIGNATOR | INTERNAL BAYONET W/CHAIN OR ROPE
11005 | 3120011684003 |  | OVERALL LENGTH | 0.2620 INCHES MINIMUM AND 0.2700 INCHES MAXIMUM
11006 | 3120011684003 |  | BODY OUTSIDE DIAMETER | 0.5631 INCHES MINIMUM AND 0.5638 INCHES MAXIMUM
11007 | 3120011684003 |  | BODY INSIDE DIAMETER | 0.4220 INCHES MINIMUM AND 0.4290 INCHES MAXIMUM
11008 | 3120011684003 |  | FLANGE OUTSIDE DIAMETER | 1.0620 INCHES NOMINAL
11009 | 3120011684003 |  | FLANGE WIDTH | 0.0550 INCHES MINIMUM AND 0.0600 INCHES MAXIMUM
11010 | 3120011684003 |  | CORNER SHAPE | SQUARE OUTSIDE LEFT CORNER
11011 | 3120011684003 |  | CORNER SHAPE | SQUARE OUTSIDE RIGHT CORNER
11012 | 3120011684003 |  | CORNER SHAPE | CHAMFERED INSIDE RIGHT CORNER
11013 | 3120011684003 |  | CORNER SHAPE | CHAMFERED INSIDE LEFT CORNER
11014 | 3120011684003 |  | CORNER SHAPE | SQUARE LEFT FLANGE OUTSIDE RIGHT CORNER
11015 | 3120011684003 |  | CORNER SHAPE | UNDERCUT LEFT FLANGE BODY CORNER
11016 | 3120011684003 |  | HARDNESS RATING | 40.0 ROCKWELL C MINIMUM OVERALL AND 43.0 ROCKWELL C MAXIMUM OVERALL
11017 | 3120011684003 |  | SURFACE FINISH | 250.0 MICROINCHES INSIDE DIAMETER SURFACE OF BODY
11018 | 3120011684003 |  | SURFACE FINISH | 63.0 MICROINCHES LEFT END SURFACE OF BODY AND FLANGE
11019 | 3120011684003 |  | SURFACE FINISH | 63.0 MICROINCHES OUTSIDE DIAMETER SURFACE OF BODY
11020 | 3120011684003 |  | SURFACE FINISH | 63.0 MICROINCHES OUTSIDE DIAMETER SURFACE OF FLANGE
11021 | 3120011684003 |  | SURFACE FINISH | 63.0 MICROINCHES RIGHT END SURFACE OF BODY
11022 | 3120011684003 |  | SURFACE FINISH | 63.0 MICROINCHES RIGHT END SURFACE OF LEFT FLANGE
11023 | 3120011684003 |  | MATERIAL | STEEL COMP 630 OVERALL
11024 | 3120011684003 |  | MATERIAL DOCUMENT AND CLASSIFICATION | AMS 5643 ASSN STD SINGLE MATERIAL RESPONSE OVERALL
11025 | 3120011684003 |  | ITEM NAME | BUSHING,SLEEVE
11026 | 3120011684003 |  | SURFACE TREATMENT | PASSIVATE OVERALL
11027 | 3120011684003 |  | SURFACE TREATMENT DOCUMENT AND CLASSIFIC | QQ-P-35 FED SPEC SINGLE TREATMENT RESPONSE OVERALL
11028 | 3120011684003 |  | STYLE DESIGNATOR | SOLID, EXTERNAL FLANGE ONE END
11029 | 5998011689780
11030 | 5340011696195 |  | END ITEM IDENTIFICATION | ENGINE MODEL F104
11031 | 5340011696195 |  | ITEM NAME | CLIP,SPECIAL
11032 | 3815011698704 |  | END ITEM IDENTIFICATION | 3810-01-144-4885
11033 | 3815011698704 |  | ITEM NAME | TURNTABLE,CENTER SECTION
11034 | 3815011698704 |  | GENERAL CHARACTERISTICS ITEM DESCRIPTION | STEEL; APPROX 44.000 IN. O/A LG; APPROX 35.000 IN. O/A H
11035 | 5945011702874 |  | OVERALL LENGTH | 1.735 INCHES MINIMUM AND 1.765 INCHES MAXIMUM
11036 | 5945011702874 |  | CENTER TO CENTER DISTANCE BETWEEN MOUNTI | 1.474 INCHES MINIMUM SINGLE MOUNTING FACILITY AND 1.494 INCHES MAXIMUM SINGLE
11037 | 5945011702874 |  | OVERALL HEIGHT | 0.505 INCHES MINIMUM AND 0.525 INCHES MAXIMUM
11038 | 5945011702874 |  | OVERALL WIDTH | 0.990 INCHES MINIMUM AND 1.010 INCHES MAXIMUM
11039 | 5945011702874 |  | MOUNTING SLOT WIDTH | 0.139 INCHES MINIMUM SINGLE MOUNTING FACILITY AND 0.149 INCHES MAXIMUM SINGLE
11040 | 5945011702874 |  | ENVIRONMENTAL PROTECTION | HERMETIC
11041 | 5945011702874 |  | FRAGILITY FACTOR | MODERATELY RUGGED
11042 | 5945011702874 |  | FREQUENCY IN HERTZ | 400.0 NOMINAL
11043 | 5945011702874 |  | WINDING QUANTITY | 1
11044 | 5945011702874 |  | PURPOSE FOR WHICH DESIGNED | GENERAL
11045 | 5945011702874 |  | COIL QUANTITY | 1
11046 | 5945011702874 |  | DUTY TYPE | CONTINUOUS
11047 | 5945011702874 |  | MOUNTING FACILITY TYPE AND QUANTITY | 2 SLOTTED HOLE SINGLE MOUNTING FACILITY
11048 | 5945011702874 |  | STORAGE TYPE | GENERAL PURPOSE WAREHOUSE
11049 | 5945011702874 |  | CUBIC MEASURE | 0.936 CUBIC INCHES
11050 | 5945011702874 |  | MOUNTING FACILITY PATTERN | IN-LINE SINGLE MOUNTING FACILITY
11051 | 5945011702874 |  | NONPILE-UP MAIN CONTACT ARRANGEMENT | 2 POLE, DOUBLE THROW, ONE POSITION MOMENTARY
11052 | 5945011702874 |  | MAIN CONTACT LOAD CURRENT RATING AT MAXI | 10.0 AMPERES AC RESISTIVE LOAD
11053 | 5945011702874 |  | MAIN CONTACT MAXIMUM VOLTAGE RATING IN V | 200.0 AC
11054 | 5945011702874 |  | ITEM NAME | RELAY,ELECTROMAGNETIC
11055 | 5945011702874 |  | TERMINAL TYPE AND QUANTITY | 8 WIRE HOOK ALL FUNCTIONS
11056 | 5930011702921
11057 | 5306011707757 |  | THREAD CLASS | 3A
11058 | 5306011707757 |  | THREAD DIRECTION | RIGHT-HAND
11059 | 5306011707757 |  | THREAD LENGTH | 0.560 INCHES NOMINAL
11060 | 5306011707757 |  | HEAD HEIGHT | 0.215 INCHES MINIMUM AND 0.220 INCHES MAXIMUM
11061 | 5306011707757 |  | WIDTH BETWEEN FLATS | 0.639 INCHES NOMINAL
11062 | 5306011707757 |  | NOMINAL THREAD DIAMETER | 0.375 INCHES
11063 | 5306011707757 |  | GRIP LENGTH | 0.562 INCHES NOMINAL
11064 | 5306011707757 |  | THREAD QUANTITY PER INCH | 24
11065 | 5306011707757 |  | ITEM NAME | BOLT,CLOSE TOLERANCE
11066 | 5306011707757 |  | THREAD SERIES DESIGNATOR | UNJ
11067 | 5995011708137 |  | END ITEM IDENTIFICATION | ACFT MODEL F/A-18A
11068 | 5995011708137 |  | SPECIAL FEATURES | 12.0 IN. LG,3 IN. W,2 IN. H; 5 LBS; DESIGN SPEC MIL-T-21200 CLASS 3
11069 | 5995011708137 |  | ITEM NAME | CABLE ASSEMBLY,SPECIAL PURPOSE,ELECTRICAL,BRANCHED
11070 | 3130011710678 |  | BORE DIAMETER | 3.2000 INCHES NOMINAL
11071 | 3130011710678 |  | OVERALL OUTSIDE DIAMETER | 3.3450 INCHES MINIMUM AND 3.3550 INCHES MAXIMUM
11072 | 3130011710678 |  | HOUSING LENGTH | 2.2000 INCHES NOMINAL
11073 | 3130011710678 |  | ITEM NAME | HOUSING,BEARING UNIT
11074 | 2840011710867 |  | END ITEM IDENTIFICATION | ACFT ENG F101
11075 | 2840011710867 |  | ITEM NAME | SEAL,STATOR
11076 | 2840011710867 |  | GENERAL CHARACTERISTICS ITEM DESCRIPTION | 2.770 MIN IN. 2.790 MAX IN. LG,0.949 NOM IN. W,0.218 MIN IN. 0.224 MAX IN. DIA O
11077 | 1560011713866
11078 | 3110011720373 |  | CROSS-SECTIONAL SHAPE STYLE | RAISED SURFACE W/O APERTURE
11079 | 3110011720373 |  | OUTSIDE DIAMETER | 3.590 INCHES MINIMUM AND 3.630 INCHES MAXIMUM
11080 | 3110011720373 |  | MOUNTING HOLE DIAMETER | 0.296 INCHES MINIMUM AND 0.303 INCHES MAXIMUM
11081 | 3110011720373 |  | OVERALL THICKNESS | 0.145 INCHES NOMINAL
11082 | 3110011720373 |  | END ITEM IDENTIFICATION | ACFT ENG F-101
11083 | 3110011720373 |  | RAISED SURFACE HEIGHT | 0.055 INCHES MINIMUM AND 0.060 INCHES MAXIMUM
11084 | 3110011720373 |  | MOUNTING HOLE TYPE | ROUND, UNTHREADED
11085 | 3110011720373 |  | OUTSIDE RAISED SURFACE DIAMETER | 3.165 INCHES MINIMUM AND 3.175 INCHES MAXIMUM
11086 | 3110011720373 |  | SPECIAL FEATURES | CENTRALLY LOCATED HOLE 2.73O IN. NOM DIAM;FOUR TABS,THREE EQUALLY SPACED W/FOURT
11087 | 3110011720373 |  | MATERIAL | STEEL COMP 4340 OVERALL
11088 | 3110011720373 |  | ITEM NAME | PLATE,RETAINING,BEARING
11089 | 3110011720373 |  | SURFACE TREATMENT | OXIDE OVERALL
11090 | 3110011720373 |  | SURFACE TREATMENT DOCUMENT AND CLASSIFIC | MIL-C-13924 MIL SPEC SINGLE TREATMENT RESPONSE OVERALL
11091 | 6615011723470 |  | END ITEM IDENTIFICATION | AIRCRAFT MODEL AV-8
11092 | 6615011723470 |  | ITEM NAME | SLEEVE ASSEMBLY
11093 | 6615011723470 |  | GENERAL CHARACTERISTICS ITEM DESCRIPTION | SLEEVING 0.015 IN. THK,0.268 IN. NOM ID; 8.600 IN. O/A LG; BOTH ENDS FLARED
11094 | 1560011725054
11095 | 5930011725110
11096 | 5315011726486 |  | FIRST END STYLE | SQUARE
11097 | 5315011726486 |  | HOLE ARRANGEMENT STYLE | DRILLED THRU CENTER
11098 | 5315011726486 |  | FIRST HOLE DIAMETER | 0.191 INCHES NOMINAL
11099 | 5315011726486 |  | PIN OVERALL LENGTH | 1.682 INCHES MINIMUM AND 1.687 INCHES MAXIMUM
11100 | 5315011726486 |  | PIN OVERALL DIAMETER | 0.43725 INCHES MINIMUM AND 0.43740 INCHES MAXIMUM
11101 | 5315011726486 |  | SECOND END RELATIONSHIP WITH FIRST END | IDENTICAL
11102 | 5315011726486 |  | SURFACE FINISH | 10.0 MICROINCHES OUTSIDE DIAMETER
11103 | 5315011726486 |  | MATERIAL | STEEL OVERALL
11104 | 5315011726486 |  | MATERIAL DOCUMENT AND CLASSIFICATION | STD 1741,FSCM K0289 MFR REF SINGLE MATERIAL RESPONSE OVERALL
11105 | 5315011726486 |  | ITEM NAME | PIN,STRAIGHT,HEADLESS
11106 | 3110011730372 |  | END ITEM IDENTIFICATION | 166001-008-8742 REGULATOR,TEMPERATURE
11107 | 3110011730372 |  | ROLLING ELEMENT DIAMETER | 0.0936 INCHES MINIMUM AND 0.0938 INCHES MAXIMUM
11108 | 3110011730372 |  | MATERIAL | TUNGSTEN CARBIDE OVERALL
11109 | 3110011730372 |  | ITEM NAME | BALL,BEARING
11110 | 3110011730372 |  | STYLE DESIGNATOR | BALL
11111 | 5940011733942
11112 | 1560011741612 |  | END ITEM IDENTIFICATION | ACFT MODEL C-135
11113 | 1560011741612 |  | ITEM NAME | SCOOP ASSEMBLY,AIRCRAFT
11114 | 6220011741726 |  | OVERALL DEPTH | 3.500 INCHES NOMINAL
11115 | 6220011741726 |  | OVERALL DIAMETER | 5.870 INCHES NOMINAL
11116 | 6220011741726 |  | VOLTAGE RATING IN VOLTS | 28.0 DC NOMINAL
11117 | 6220011741726 |  | MOUNTING METHOD | THREADED HOLE
11118 | 6220011741726 |  | LAMP TYPE ACCOMMODATED AND QUANTITY | 1 INCANDESCENT
11119 | 6220011741726 |  | ITEM NAME | LIGHT,LANDING,AIRCRAFT
11120 | 6220011741726 |  | SHAPE | TAPERED
11121 | 6695011744281 |  | ITEM NAME | TRANSDUCER,PRESSURE
11122 | 6695011744281 |  | GENERAL CHARACTERISTICS ITEM DESCRIPTION | PRESSURE RANGE 60 PSID,PRESSURE TYPE DIFFERENTIAL
11123 | 6130011752087 |  | OVERALL LENGTH | 6.540 INCHES NOMINAL
11124 | 6130011752087 |  | OVERALL HEIGHT | 1.750 INCHES NOMINAL
11125 | 6130011752087 |  | OVERALL WIDTH | 2.750 INCHES NOMINAL
11126 | 6130011752087 |  | ELECTRICAL POWER SOURCE RELATIONSHIP | OPERATING
11127 | 6130011752087 |  | OPERATING AMBIENT TEMP RANGE | M62.0/P95.0 DEG CELSIUS
11128 | 6130011752087 |  | OUTPUT CONTROL QUANTITY | 1 SINGLE POWER OUTPUT
11129 | 6130011752087 |  | RECTIFICATION METHOD | SINGLE PHASE FULL WAVE CENTER TAP
11130 | 6130011752087 |  | FEATURES PROVIDED | FILTER
11131 | 6130011752087 |  | OUTPUT CONNECTION QUANTITY | 2 SINGLE POWER OUTPUT
11132 | 6130011752087 |  | ITEM NAME | POWER SUPPLY
11133 | 5330011758784 |  | ATTACHMENT METHOD | SLOT
11134 | 5330011758784 |  | ATTACHMENT FEATURE QUANTITY | 1
11135 | 5330011758784 |  | ATTACHMENT FEATURE WIDTH | 0.090 INCHES NOMINAL
11136 | 5330011758784 |  | CROSS-SECTIONAL HEIGHT | 0.390 INCHES NOMINAL
11137 | 5330011758784 |  | BODY RECESS DIAMETER | 0.550 INCHES NOMINAL
11138 | 5330011758784 |  | PERIPHERAL DIAMETER | 0.860 INCHES MINIMUM AND 0.861 INCHES MAXIMUM
11139 | 5330011758784 |  | MATERIAL | RUBBER SYNTHETIC SEALING ELEMENT
11140 | 5330011758784 |  | ITEM NAME | RETAINER,PACKING
11141 | 4810011758883
11142 | 1560011758969 |  | END ITEM IDENTIFICATION | AIRCRAFT MODEL SH-60B
11143 | 1560011758969 |  | ITEM NAME | MUFFLER,DUCT
11144 | 1560011758969 |  | GENERAL CHARACTERISTICS ITEM DESCRIPTION | 17.940 IN. MIN. 18.060 IN. MAX. LG
11145 | 5342011761144
11146 | 5950011762062 |  | RELIABILITY INDICATOR | NOT ESTABLISHED
11147 | 5950011762062 |  | OVERALL LENGTH | 2.310 INCHES NOMINAL
11148 | 5950011762062 |  | CENTER TO CENTER DISTANCE BETWEEN MOUNTI | 1.810 INCHES NOMINAL SINGLE MOUNTING FACILITY SINGLE CENTER GROUP
11149 | 5950011762062 |  | CENTER TO CENTER DISTANCE BETWEEN MOUNTI | 1.560 INCHES NOMINAL SINGLE MOUNTING FACILITY SINGLE CENTER GROUP
11150 | 5950011762062 |  | OVERALL HEIGHT | 2.500 INCHES NOMINAL
11151 | 5950011762062 |  | OVERALL WIDTH | 2.060 INCHES NOMINAL
11152 | 5950011762062 |  | FREQUENCY RATING | 400.0 HERTZ NOMINAL SINGLE COMPONENT
11153 | 5950011762062 |  | INPUT-OUTPUT PHASE RELATIONSHIP | SINGLE PHASE TO SINGLE PHASE SINGLE COMPONENT
11154 | 5950011762062 |  | INCLOSURE TYPE | FULLY INCLOSED
11155 | 5950011762062 |  | MOUNTING FACILITY QUANTITY | 4 SINGLE GROUP
11156 | 5950011762062 |  | MOUNTING METHOD | THREADED HOLE SINGLE GROUP
11157 | 5950011762062 |  | WINDING FUNCTION AND QUANTITY | 1 PRIMARY SINGLE COMPONENT AND 1 SECONDARY SINGLE COMPONENT
11158 | 5950011762062 |  | THREAD QUANTITY PER INCH | 32 SINGLE GROUP
11159 | 5950011762062 |  | NOMINAL THREAD SIZE | 0.164 INCHES SINGLE GROUP
11160 | 5950011762062 |  | WINDING OPERATING CURRENT | 0.1 AMPERES AC MAXIMUM SINGLE COMPONENT SINGLE PRIMARY
11161 | 5950011762062 |  | WINDING OPERATING VOLTAGE | 204.00 AC VOLTS NOMINAL SINGLE COMPONENT SINGLE PRIMARY
11162 | 5950011762062 |  | WINDING OPERATING VOLTAGE | 39.60 AC VOLTS NOMINAL SINGLE COMPONENT SINGLE SECONDARY
11163 | 5950011762062 |  | ITEM NAME | TRANSFORMER,POWER
11164 | 5950011762062 |  | THREAD SERIES DESIGNATOR | UNC SINGLE GROUP
11165 | 5950011762062 |  | TERMINAL TYPE AND QUANTITY | 9 TAB, SOLDER LUG
11166 | 2530011764649 |  | END ITEM IDENTIFICATION | TRUCK 1-1/4 TON,PCCN CHMMWV
11167 | 2530011764649 |  | ITEM NAME | ARM,UPPER CONTROL
11168 | 2530011764649 |  | GENERAL CHARACTERISTICS ITEM DESCRIPTION | CONSISTING OF 1 EACH PLATE,UPPERCONTROL ARM,P/N 5579302-D,FSCM 34623; 1 EACH ARM
11169 | 5315011775963
11170 | 4720011779976
11171 | 6150011780281 |  | CROSS-SECTIONAL SHAPE STYLE | ROUND
11172 | 6150011780281 |  | OVERALL LENGTH | 22.250 INCHES
11173 | 6150011780281 |  | CROSS SECTION OUTSIDE DIAMETER | 0.600 INCHES NOMINAL
11174 | 6150011780281 |  | TERMINATION TYPE | CONNECTOR INTERNAL STRAIGHT BOTH ENDS ALL CONDUCTORS
11175 | 6150011780281 |  | CONDUCTOR QUANTITY | 24
11176 | 6150011780281 |  | ITEM NAME | CABLE ASSEMBLY,SPECIAL PURPOSE,ELECTRICAL
11177 | 6150011780281 |  | STYLE DESIGNATOR | INTERNAL CONNECTORS
11178 | 6150011780281 |  | FSC APPLICATION DATA | ENGINE ELECTRICAL SYSTEM COMPONENTS,AIRCRAFT
11179 | 4820011785516 |  | FLOW CONTROL DEVICE | DIAPHRAGM
11180 | 4820011785516 |  | END CONNECTION QUANTITY | 2
11181 | 4820011785516 |  | ITEM NAME | VALVE,REGULATING,FLUID PRESSURE
11182 | 4130011785566 |  | ITEM NAME | COVER,SHAFT SEAL
11183 | 4130011785566 |  | GENERAL CHARACTERISTICS ITEM DESCRIPTION | STEEL IAW ASTM A-576,GRADE C
11184 | 6220011786275 |  | END ITEM IDENTIFICATION | ACFT MODEL AV-8
11185 | 6220011786275 |  | ITEM NAME | LAMPHOLDER,SPECIAL
11186 | 6220011786275 |  | GENERAL CHARACTERISTICS ITEM DESCRIPTION | 2.250 IN. O/A LG; 1.600 IN. O/A W; THREE NO.10-32 HELI-COILS,1.750 IN. C TO C AL
11187 | 5855011788625
11188 | 5915011790366 |  | OVERALL LENGTH | 2.500 INCHES NOMINAL
11189 | 5915011790366 |  | BODY OUTSIDE DIAMETER | 0.502 INCHES MINIMUM AND 0.592 INCHES MAXIMUM
11190 | 5915011790366 |  | OPERATING TEMP RANGE | M55.0/P125.0 DEG CELSIUS
11191 | 5915011790366 |  | SOURCE IMPEDANCE RATING PER FUNCTION | 50.0 OHMS BLANK
11192 | 5915011790366 |  | LOAD IMPEDANCE PER FUNCTION | 50.0 OHMS BLANK
11193 | 5915011790366 |  | MOUNTING FACILITY SCREW THREAD SERIES DE | UNF
11194 | 5915011790366 |  | INCLOSURE TYPE | ENCASED
11195 | 5915011790366 |  | MOUNTING FACILITY TYPE AND QUANTITY | 1 THREADED BUSHING
11196 | 5915011790366 |  | FUNCTIONAL TERMINAL TYPE AND QUANTITY | 2 TAB, SOLDER LUG INPUT-OUTPUT/GROUND
11197 | 5915011790366 |  | NOMINAL THREAD SIZE | 0.266 INCHES
11198 | 5915011790366 |  | SPECIAL FEATURES | DEVICE INCLUDES MOUNTING NUT; LOCKWASHER; FLATWASHER
11199 | 5915011790366 |  | ITEM NAME | FILTER,RADIO FREQUENCY INTERFERENCE
11200 | 5915011790366 |  | STYLE DESIGNATOR | ROUND TERMINAL/TERMINALS ON OPPOSITE SURFACES
11201 | 5915011790366 |  | FSC APPLICATION DATA | FUEL QUANITY TEST SET
11202 | 3120011790850
11203 | 5985011793805 |  | SWITCH TYPE | NONTRANSFER
11204 | 5985011793805 |  | OPERATING TEMP RANGE | M54.0/P85.0 DEG CELSIUS
11205 | 5985011793805 |  | END ITEM IDENTIFICATION | ALQ117 PAVE MINT
11206 | 5985011793805 |  | POLE QUANTITY | 1
11207 | 5985011793805 |  | THROW QUANTITY | 2
11208 | 5985011793805 |  | ITEM NAME | SWITCH,RADIO FREQUENCY TRANSMISSION LINE
11209 | 1560011793860 |  | END ITEM IDENTIFICATION | ACFT MODEL C/KC-135
11210 | 1560011793860 |  | ITEM NAME | ROD ASSEMBLY,CONTROL
11211 | 5325011797375
11212 | 3120011797914 |  | THREAD CLASS | 3A
11213 | 3120011797914 |  | THREAD DIRECTION | LEFT-HAND
11214 | 3120011797914 |  | SHANK STYLE | EXTERNALLY THREADED
11215 | 3120011797914 |  | OVERALL LENGTH | 1.8375 INCHES NOMINAL
11216 | 3120011797914 |  | BORE DIAMETER | 0.3120 INCHES MINIMUM AND 0.3125 INCHES MAXIMUM
11217 | 3120011797914 |  | OUTER MEMBER OUTSIDE DIAMETER | 0.7550 INCHES NOMINAL
11218 | 3120011797914 |  | BORE CENTER TO SHANK END DISTANCE | 1.4600 INCHES NOMINAL
11219 | 3120011797914 |  | OUTER MEMBER WIDTH | 0.2760 INCHES MINIMUM AND 0.2860 INCHES MAXIMUM
11220 | 3120011797914 |  | INNER MEMBER WIDTH | 0.4660 INCHES MINIMUM AND 0.4690 INCHES MAXIMUM
11221 | 3120011797914 |  | SHANK THREAD LENGTH | 0.8400 INCHES NOMINAL
11222 | 3120011797914 |  | STATIC RADIAL LOAD RATING | 3600 POUNDS
11223 | 3120011797914 |  | THREAD DIAMETER | 0.2500 INCHES NOMINAL
11224 | 3120011797914 |  | THREAD QUANTITY PER INCH | 28
11225 | 3120011797914 |  | HARDNESS RATING | 56.0 ROCKWELL C MINIMUM INNER MEMBER AND 62.0 ROCKWELL C MAXIMUM INNER MEMBER
11226 | 3120011797914 |  | HARDNESS RATING | 35.0 ROCKWELL C MINIMUM ROD END BODY AND 43.0 ROCKWELL C MAXIMUM ROD END BODY
11227 | 3120011797914 |  | MATERIAL | STEEL COMP 440C INNER MEMBER
11228 | 3120011797914 |  | MATERIAL | PLASTIC POLYTETRAFLUOROETHYLENE RACE LINER
11229 | 3120011797914 |  | MATERIAL | STEEL COMP 630 ROD END BODY
11230 | 3120011797914 |  | ITEM NAME | BEARING,PLAIN,ROD END
11231 | 3120011797914 |  | STYLE DESIGNATOR | BALL TYPE
11232 | 3120011797914 |  | THREAD SERIES DESIGNATOR | UNJF
11233 | 5310011798744
11234 | 5955011807406
11235 | 1560011807720
11236 | 5930011808218 |  | BODY STYLE | PANEL MOUNT
11237 | 5930011808218 |  | HAZARDOUS LOCATIONS/ENVIRONMENTAL PROTEC | WATERTIGHT
11238 | 5930011808218 |  | BODY LENGTH | 0.750 INCHES NOMINAL
11239 | 5930011808218 |  | BODY WIDTH | 0.750 INCHES NOMINAL
11240 | 5930011808218 |  | BODY HEIGHT | 2.615 INCHES NOMINAL
11241 | 5930011808218 |  | CASE MATERIAL | METAL
11242 | 5930011808218 |  | MAXIMUM VOLTAGE RATING IN VOLTS | 125.0 AC AND 28.0 DC
11243 | 5930011808218 |  | END ITEM IDENTIFICATION | COMPUTER DISPLAY SET AN/UYQ-21
11244 | 5930011808218 |  | INCLOSURE TYPE | FULLY INCLOSED
11245 | 5930011808218 |  | MOUNTING METHOD | PANEL
11246 | 5930011808218 |  | NONPILE-UP CONTACT ARRANGEMENT | 2 POLE, DOUBLE THROW, TWO POSITIONS MOMENTARY SINGLE SWITCH UNIT
11247 | 5930011808218 |  | CONTACT LOAD CURRENT RATING AT MAXIMUM R | 1.000 AMPERES RESISTIVE DC AND 0.500 AMPERES INDUCTIVE DC AND 1.000 AMPERES R
11248 | 5930011808218 |  | SPECIAL FEATURES | RFI SHIELDED
11249 | 5930011808218 |  | ITEM NAME | SWITCH,PUSH
11250 | 5930011808218 |  | TERMINAL TYPE AND QUANTITY | 11 TURRET
11251 | 5365011808798 |  | THREAD CLASS | 2A EXTERNAL
11252 | 5365011808798 |  | THREAD CLASS | 2B HEAD, INTERNAL
11253 | 5365011808798 |  | THREAD DIRECTION | RIGHT-HAND EXTERNAL
11254 | 5365011808798 |  | THREAD DIRECTION | RIGHT-HAND HEAD, INTERNAL
11255 | 5365011808798 |  | THREAD LENGTH | 0.500 INCHES NOMINAL EXTERNAL
11256 | 5365011808798 |  | HEAD HEIGHT | 0.960 INCHES NOMINAL
11257 | 5365011808798 |  | OVERALL LENGTH | 1.820 INCHES NOMINAL
11258 | 5365011808798 |  | FLANGE DIAMETER | 1.380 INCHES NOMINAL
11259 | 5365011808798 |  | FLANGE THICKNESS | 0.250 INCHES NOMINAL
11260 | 5365011808798 |  | CONNECTION STYLE | PLAIN
11261 | 5365011808798 |  | HEAD TYPE | INTERNALLY THREADED
11262 | 5365011808798 |  | BODY TYPE | SOLID
11263 | 5365011808798 |  | NOMINAL THREAD SIZE | 0.500 INCHES EXTERNAL
11264 | 5365011808798 |  | NOMINAL THREAD SIZE | 0.164 INCHES HEAD, INTERNAL
11265 | 5365011808798 |  | MATERIAL | STEEL COMP 1020 OVERALL
11266 | 5365011808798 |  | MATERIAL DOCUMENT AND CLASSIFICATION | ASTM A108 ASSN STD SINGLE MATERIAL RESPONSE OVERALL OR B4A2A,FSCM 01289 MFR RE
11267 | 5365011808798 |  | ITEM NAME | PLUG,MACHINE THREAD
11268 | 5365011808798 |  | STYLE DESIGNATOR | PLUG, MACHINE
11269 | 5365011808798 |  | THREAD SERIES DESIGNATOR | UNC EXTERNAL
11270 | 5365011808798 |  | THREAD SERIES DESIGNATOR | UNC HEAD, INTERNAL
11271 | 5331011810606
11272 | 4320011811877 |  | END ITEM IDENTIFICATION | DOVER CORP-BLACKMER PUMP DIV MODEL BXL 1-1/4 ROTARY PUMP UNIT
11273 | 4320011811877 |  | MATERIAL | STEEL CORROSION RESISTING OVERALL
11274 | 4320011811877 |  | ITEM NAME | SLEEVE,SHAFT,PUMP
11275 | 3040011816531 |  | END ITEM IDENTIFICATION | 2410-00-808-7100, UNIV ENGRG TRAC
11276 | 3040011816531 |  | ITEM NAME | HOUSING,MECHANICAL DRIVE
11277 | 5998011820033 |  | END ITEM IDENTIFICATION | 6610011478346
11278 | 5998011820033 |  | FEATURES PROVIDED | ELECTROSTATIC SENSITIVE
11279 | 5998011820033 |  | CRITICALITY CODE JUSTIFICATION | CBBL
11280 | 5998011820033 |  | SPECIAL FEATURES | PWB 2,CAP 5,DIODE 14,TRANSISTOR 4,RES 17,IC 1
11281 | 5998011820033 |  | ITEM NAME | ELECTRONIC COMPONENTS ASSEMBLY
11282 | 4720011820997 |  | WALL THICKNESS | 0.015 INCHES NOMINAL
11283 | 4720011820997 |  | INSIDE DIAMETER | 0.414 INCHES NOMINAL
11284 | 4720011820997 |  | FIRST ARM LENGTH | 1.250 INCHES NOMINAL
11285 | 4720011820997 |  | SECOND ARM LENGTH | 1.250 INCHES NOMINAL
11286 | 4720011820997 |  | MATERIAL | PLASTIC POLYFLUOROETHYLENE-PROPYLENE OVERALL
11287 | 4720011820997 |  | ITEM NAME | HOSE,PREFORMED
11288 | 4720011820997 |  | STYLE DESIGNATOR | STRAIGHT CORRUGATED
11289 | 4720011820997 |  | WORKING LENGTH | 24.000 INCHES NOMINAL
11290 | 1630011824855 |  | END ITEM IDENTIFICATION | P-3 AIRCRAFT
11291 | 1630011824855 |  | PART NAME ASSIGNED BY CONTROLLING AGENCY | PARTS KIT,BRAKE,OVERHAUL
11292 | 1630011824855 |  | SPECIAL FEATURES | BRAKE REPAIR KIT FOR NSN 1630-00-927-1773 BRAKE,MULTIPLE DISK
11293 | 1630011824855 |  | ITEM NAME | PARTS KIT,BRAKE SHOE
11294 | 4710011826099 |  | WALL THICKNESS | 0.035 INCHES NOMINAL
11295 | 4710011826099 |  | MATING END QUANTITY | 2 SINGLE END
11296 | 4710011826099 |  | TUBING MATERIAL | ALUMINUM ALLOY, WW-T-700/4, O
11297 | 4710011826099 |  | END CONNECTION STYLE | UNTHREADED EXTERNAL SINGLE END
11298 | 4710011826099 |  | DESIGN FORM | PREBENT
11299 | 4710011826099 |  | TUBE OUTSIDE DIAMETER | 0.750 INCHES NOMINAL
11300 | 4710011826099 |  | END CONNECTION SPEC/STD | P/N 16P239-9 AND C7551-2-17 FSCM 81755
11301 | 4710011826099 |  | MATERIAL | ALUMINUM ALLOY SINGLE END
11302 | 4710011826099 |  | ITEM NAME | TUBE ASSEMBLY,METAL
11303 | 5330011827641 |  | END ITEM IDENTIFICATION | 4320-01-182-7641
11304 | 5330011827641 |  | COMPONENT QUANTITY | 16
11305 | 5330011827641 |  | COMPONENT DOCUMENT ORIGIN | GOVERNMENT
11306 | 5330011827641 |  | DOCUMENT SOURCE | 19207
11307 | 5330011827641 |  | DOCUMENT TYPE | PARTS LIST
11308 | 5330011827641 |  | COMPONENT DOCUMENT PAGE NUMBER | 1
11309 | 5330011827641 |  | END ITEM SOURCE | 19207
11310 | 5330011827641 |  | MODEL NUMBER | ACEM9
11311 | 5330011827641 |  | DOCUMENT IDENTIFICATION | 5705417
11312 | 5330011827641 |  | END ITEM NAME | UNIV ENGRG TRAC
11313 | 5330011827641 |  | ITEM NAME | PARTS KIT,SEAL REPLACEMENT,MECHANICAL EQUIPMENT
11314 | 5306011832697 |  | THREAD CLASS | 2B
11315 | 5306011832697 |  | THREAD DIRECTION | RIGHT-HAND
11316 | 5306011832697 |  | THREAD LENGTH | 1.000 INCHES NOMINAL
11317 | 5306011832697 |  | FASTENER LENGTH | 1.625 INCHES NOMINAL
11318 | 5306011832697 |  | HEAD STYLE | HEXAGON
11319 | 5306011832697 |  | HEAD HEIGHT | 0.437 INCHES NOMINAL
11320 | 5306011832697 |  | WIDTH BETWEEN FLATS | 0.875 INCHES NOMINAL
11321 | 5306011832697 |  | END ITEM IDENTIFICATION | 2330.01-008-1377
11322 | 5306011832697 |  | NOMINAL THREAD DIAMETER | 0.500 INCHES
11323 | 5306011832697 |  | THREAD QUANTITY PER INCH | 20
11324 | 5306011832697 |  | MATERIAL | STEEL OVERALL
11325 | 5306011832697 |  | ITEM NAME | BOLT,MACHINE
11326 | 5306011832697 |  | THREAD SERIES DESIGNATOR | UNF
11327 | 5995011838005 |  | CROSS-SECTIONAL SHAPE STYLE | ROUND
11328 | 5995011838005 |  | OVERALL LENGTH | 32.000 INCHES
11329 | 5995011838005 |  | ELECTRICAL RESISTANCE | 75.00 OHMS IMPEDANCE
11330 | 5995011838005 |  | TEMP RATING | M65.0 DEG CELSIUS AND 165.0 DEG CELSIUS
11331 | 5995011838005 |  | TERMINATION TYPE | CONNECTOR INTERNAL STRAIGHT BOTH ENDS SINGLE CONDUCTOR
11332 | 5995011838005 |  | ITEM NAME | CABLE ASSEMBLY,RADIO FREQUENCY
11333 | 5995011838005 |  | STYLE DESIGNATOR | INTERNAL CONNECTORS
11334 | 1270011842990 |  | END ITEM IDENTIFICATION | ACFT MODEL AV-8
11335 | 1270011842990 |  | ITEM NAME | PRISM ASSEMBLY
11336 | 2590011844788
11337 | 4720011844853
11338 | 5330011846393
11339 | 6635011848911 |  | ITEM NAME | SPINNER,EDDY CURRENT
11340 | 6635011848911 |  | FSC APPLICATION DATA | EDDY CURRENT TEST SET
11341 | 2915011849013 |  | BODY DIAMETER | 1.192 INCHES NOMINAL
11342 | 2915011849013 |  | FILTRATION RATING IN MICRONS | 45.0 ABSOLUTE
11343 | 2915011849013 |  | FLOW DIRECTION | OUTSIDE IN
11344 | 2915011849013 |  | DROP PRESSURE | 1.0 POUNDS PER SQUARE INCH
11345 | 2915011849013 |  | DIFFERENTIAL PRESSURE | 150.0 POUNDS PER SQUARE INCH
11346 | 2915011849013 |  | DESIGN TYPE | LIMITED
11347 | 2915011849013 |  | BODY OVERALL LENGTH | 1.492 INCHES MINIMUM AND 1.532 INCHES MAXIMUM
11348 | 2915011849013 |  | NOMINAL THREAD SIZE | 1.3125 INCHES
11349 | 2915011849013 |  | FILTERING MEDIA DESIGN | MESH 1ST FILTERING MEDIA RESPONSE
11350 | 2915011849013 |  | FILTERING MEDIA DESIGN | MESH 2ND FILTERING MEDIA RESPONSE OR SINTERED 2ND FILTERING MEDIA RESPONSE
11351 | 2915011849013 |  | FILTERING MEDIA DESIGN | MESH 3RD FILTERING MEDIA RESPONSE OR SINTERED 3RD FILTERING MEDIA RESPONSE
11352 | 2915011849013 |  | SPECIAL FEATURES | 3 FILTERING SCREENS: 50X50 DRAINAGE SCREEN; 84X84 BACKING MESH,325X325 FACING ME
11353 | 2915011849013 |  | MATERIAL | ALUMINUM ALLOY 6061 BODY
11354 | 2915011849013 |  | MATERIAL | STEEL CORROSION RESISTING FILTERING MEDIUM
11355 | 2915011849013 |  | MEDIA FOR WHICH DESIGNED | FUEL/OIL, HYDROCARBON
11356 | 2915011849013 |  | ITEM NAME | FILTER ELEMENT,FLUID
11357 | 2915011849013 |  | SURFACE TREATMENT | ANODIZE BODY
11358 | 2915011849013 |  | SURFACE TREATMENT | PASSIVATE FILTERING MEDIUM
11359 | 2915011849013 |  | STYLE DESIGNATOR | CYLINDRICAL W/INTEGRAL OUTER CASING
11360 | 2915011849013 |  | THREAD SERIES DESIGNATOR | UNJ
11361 | 4320011849685 |  | END ITEM IDENTIFICATION | NICHOLS W H MODEL 31-75103-3036-4 PUMP ROTARY; WESTERN GEAR F18
11362 | 4320011849685 |  | ITEM NAME | PLATE,PORT
11363 | 4320011849685 |  | GENERAL CHARACTERISTICS ITEM DESCRIPTION | ALUMINUM ALLOY; 3.500 IN. DIA; 0.500 IN. THK
11364 | 5342011851790
11365 | 5340011857604 |  | PERFORMANCE TYPE | NOT RATED
11366 | 5340011857604 |  | REVERSIBLE FEATURE | NOT INCLUDED
11367 | 5340011857604 |  | HINGE PIN | NOT INCLUDED
11368 | 5340011857604 |  | KNUCKLE QUANTITY | 2
11369 | 5340011857604 |  | KNUCKLE TYPE | FRICTION
11370 | 5340011857604 |  | SPECIAL FEATURES | FOR LEFT HAND SIDE
11371 | 5340011857604 |  | ITEM NAME | LEAF,BUTT HINGE
11372 | 2520011860960 |  | SPECIAL FEATURES | W/ SHAFT CONNECTION
11373 | 2520011860960 |  | ITEM NAME | UNIVERSAL JOINT,VEHICULAR
11374 | 1680011864063 |  | END ITEM IDENTIFICATION | XM149
11375 | 1680011864063 |  | ITEM NAME | BLOCK ASSY,BORESIGH
11376 | 1680011864086
11377 | 5340011872353 |  | OVERALL LENGTH | 28.220 INCHES NOMINAL
11378 | 5340011872353 |  | MATERIAL THICKNESS | 0.056 INCHES NOMINAL
11379 | 5340011872353 |  | MOUNTING HOLE DIAMETER | 0.164 INCHES NOMINAL
11380 | 5340011872353 |  | MOUNTING HOLE QUANTITY | 27
11381 | 5340011872353 |  | CENTER TO CENTER DISTANCE BETWEEN MOUNTI | 0.760 INCHES NOMINAL
11382 | 5340011872353 |  | PERFORMANCE TYPE | NOT RATED
11383 | 5340011872353 |  | REVERSIBLE FEATURE | NOT INCLUDED
11384 | 5340011872353 |  | HINGE MOUNTING TYPE | FULL SURFACE
11385 | 5340011872353 |  | HINGE PIN | NOT INCLUDED
11386 | 5340011872353 |  | KNUCKLE QUANTITY | 14
11387 | 5340011872353 |  | KNUCKLE LENGTH | 0.505 INCHES NOMINAL
11388 | 5340011872353 |  | PIN CENTER TO BODY EDGE DISTANCE | 1.000 INCHES NOMINAL
11389 | 5340011872353 |  | KNUCKLE INSIDE DIAMETER | 0.050 INCHES NOMINAL
11390 | 5340011872353 |  | KNUCKLE TYPE | FRICTION
11391 | 5340011872353 |  | MATERIAL AND LOCATION | ALUMINUM ALLOY, QQ-A-200/11, ALLOY 7075 OVERALL
11392 | 5340011872353 |  | SURFACE TREATMENT AND LOCATION | ANODIZED, MIL-A-8625, TYPE 2 OVERALL
11393 | 5340011872353 |  | ITEM NAME | LEAF,BUTT HINGE
11394 | 5340011872353 |  | STYLE DESIGNATOR | BUTT PARALLEL HOLES
11395 | 5340011873362 |  | OPEN END INSIDE DIAMETER | 1.375 INCHES NOMINAL
11396 | 5340011873362 |  | CLOSED END OVERALL DIAMETER | 1.625 INCHES NOMINAL
11397 | 5340011873362 |  | LENGTH UNDER SHOULDER | 0.650 INCHES NOMINAL
11398 | 5340011873362 |  | MATERIAL | ALUMINUM ALLOY 2024
11399 | 5340011873362 |  | MATERIAL DOCUMENT AND CLASSIFICATION | QQ-A-225/6 FED SPEC SINGLE MATERIAL RESPONSE
11400 | 5340011873362 |  | ITEM NAME | CAP-PLUG,PROTECTIVE,DUST AND MOISTURE SEAL
11401 | 5310011873485
11402 | 5330011884815
11403 | 4810011889138 |  | END ITEM IDENTIFICATION | 1905-01-169-0939
11404 | 4810011889138 |  | ITEM NAME | VALVE,GLOBE
11405 | 3040011892623 |  | END ITEM IDENTIFICATION | ACFT ENG F108
11406 | 3040011892623 |  | SPECIAL FEATURES | MATL INCO 718,0.723 MIN 0.733 MAX IN. LG,0.170 IN. W,0.095 MIN 0.105 MAX IN. THK
11407 | 3040011892623 |  | ITEM NAME | WEIGHT,COUNTERBALANCE
11408 | 1560011893882
11409 | 6350011895345 |  | ITEM NAME | CONTROL UNIT,POWER
11410 | 6350011895345 |  | GENERAL CHARACTERISTICS ITEM DESCRIPTION | FOR JOINT SERVICES INTERIOR INTRUSION DETECTION SYSTEM,J-SIIDS
11411 | 3040011898650 |  | END ITEM IDENTIFICATION | AURORA PUMP MODEL F6T CENTRIFUGAL PUMP
11412 | 3040011898650 |  | MATERIAL | NICKEL ALLOY
11413 | 3040011898650 |  | ITEM NAME | SHAFT,SHOULDERED
11414 | 4920011898711 |  | END ITEM IDENTIFICATION | GROUND SUPPORT EQUIPMENT F-18 AIRCRAFT
11415 | 4920011898711 |  | ITEM NAME | RING GAUGE ASSEMBLY
11416 | 6220011903149
11417 | 5342011907735 |  | NONMETALLIC HARDNESS RATING | 45.0 MINIMUM SHORE DUROMETER A AND 55.0 MAXIMUM SHORE DUROMETER A
11418 | 5342011907735 |  | THREAD SIZE | 3/8-16 ALL THREADED PORTIONS
11419 | 5342011907735 |  | FLANGE LENGTH | 6.796 INCHES NOMINAL
11420 | 5342011907735 |  | DISTANCE BETWEEN MOUNTING STUD CENTERS | 5.555 INCHES MINIMUM AND 5.557 INCHES MAXIMUM
11421 | 5342011907735 |  | STUD LENGTH | 1.030 INCHES NOMINAL ALL THREADED STUD
11422 | 5342011907735 |  | FLANGE MOUNTING HOLE DIAMETER | 0.526 INCHES MINIMUM AND 0.546 INCHES MAXIMUM
11423 | 5342011907735 |  | HEIGHT | 2.740 INCHES NOMINAL
11424 | 5342011907735 |  | ITEM NAME | MOUNT,RESILIENT,WEAPON SYSTEM
11425 | 6115011915617 |  | END ITEM IDENTIFICATION | ENGINE,GAS TURBINE
11426 | 6115011915617 |  | ITEM NAME | COVER,FUEL INLET CO
11427 | 3040011920849 |  | END ITEM IDENTIFICATION | ACFT ENG F108
11428 | 3040011920849 |  | ITEM NAME | WEIGHT,COUNTERBALANCE
11429 | 5995011922561 |  | CROSS-SECTIONAL SHAPE STYLE | ROUND
11430 | 5995011922561 |  | CROSS SECTION OUTSIDE DIAMETER | 0.141 INCHES NOMINAL
11431 | 5995011922561 |  | END ITEM IDENTIFICATION | AN/ALR-56C RADAR REC
11432 | 5995011922561 |  | CONDUCTOR QUANTITY | 1
11433 | 5995011922561 |  | ITEM NAME | CABLE ASSEMBLY,RADIO FREQUENCY
11434 | 6680011922763 |  | OVERALL LENGTH | 29.140 INCHES NOMINAL
11435 | 6680011922763 |  | ITEM NAME | TRANSMITTER,LIQUID QUANTITY
11436 | 3020011923043
11437 | 5999011923192 |  | SPECIAL FEATURES | MATERIAL ZINC CHROMATE PER AMS 3110; TWO STUDS
11438 | 5999011923192 |  | ITEM NAME | MOUNTING PAD,ELECTRICAL-ELECTRONIC COMPONENT
11439 | 1680011926818 |  | END ITEM IDENTIFICATION | B-1B ACFT
11440 | 1680011926818 |  | ITEM NAME | PANEL,HYDRAULIC
11441 | 5995011931972 |  | CROSS-SECTIONAL SHAPE STYLE | ROUND
11442 | 5995011931972 |  | OVERALL LENGTH | 12.000 FEET
11443 | 5995011931972 |  | TEMP RATING | M40.0 DEG CELSIUS AND 75.0 DEG CELSIUS
11444 | 5995011931972 |  | CROSS SECTION OUTSIDE DIAMETER | 0.335 INCHES NOMINAL
11445 | 5995011931972 |  | TERMINATION TYPE | CONNECTOR PLUG 1ST END ALL CONDUCTORS
11446 | 5995011931972 |  | TERMINATION TYPE | STRIPPED 2ND END ALL CONDUCTORS
11447 | 5995011931972 |  | CONDUCTOR QUANTITY | 2
11448 | 5995011931972 |  | STRAND QUANTITY PER CONDUCTOR | 65 ALL CONDUCTORS
11449 | 5995011931972 |  | CONDUCTOR FORM | STRANDED ALL CONDUCTORS
11450 | 5995011931972 |  | ROUND CONDUCTOR SIZE | 16 AWG ALL CONDUCTORS
11451 | 5995011931972 |  | STRAND AWG SIZE PER CONDUCTOR | 34 ALL CONDUCTORS
11452 | 5995011931972 |  | CONDUCTOR ARRANGEMENT AND QUANTITY | 2 SINGLES
11453 | 5995011931972 |  | VOLTAGE RATING | 600.0 MAXIMUM ROOT MEAN SQUARE (RMS) OPERATING VOLTAGE ALL CONDUCTORS
11454 | 5995011931972 |  | TERMINAL MANUFACTURER IDENTIFYING REFERE | SM-C-632655 1ST END ALL CONDUCTORS
11455 | 5995011931972 |  | TERMINAL COMMERCIAL AND GOVERNMENT ENTIT | 56996 1ST END ALL CONDUCTORS
11456 | 5995011931972 |  | INDIVIDUAL CONDUCTOR LENGTH | 3.000 INCHES NOMINAL 2ND END ALL CONDUCTORS
11457 | 5995011931972 |  | MATERIAL | COPPER CORE CONDUCTOR ALL CONDUCTORS
11458 | 5995011931972 |  | MATERIAL | RUBBER CHLOROPRENE CLASS CR 1ST POSITION JACKET CABLE
11459 | 5995011931972 |  | ITEM NAME | CABLE ASSEMBLY,POWER,ELECTRICAL
11460 | 5995011931972 |  | STYLE DESIGNATOR | INTERNAL CONNECTOR AND STRIPPED
11461 | 5340011934595 |  | HOLE DIAMETER | 0.141 INCHES NOMINAL
11462 | 5340011934595 |  | WIDTH | 0.290 INCHES MINIMUM AND 0.300 INCHES MAXIMUM
11463 | 5340011934595 |  | OVERALL HEIGHT | 0.280 INCHES MINIMUM AND 0.300 INCHES MAXIMUM
11464 | 5340011934595 |  | MATERIAL THICKNESS | 0.012 INCHES NOMINAL
11465 | 5340011934595 |  | SECOND HOLE DIAMETER | 0.125 INCHES NOMINAL
11466 | 5340011934595 |  | LENGTH | 0.640 INCHES NOMINAL
11467 | 5340011934595 |  | MATERIAL | COPPER ALLOY 510 OVERALL
11468 | 5340011934595 |  | MATERIAL DOCUMENT AND CLASSIFICATION | QQ-B-750,COMP A FED SPEC SINGLE MATERIAL RESPONSE OVERALL
11469 | 5340011934595 |  | ITEM NAME | CLIP,SPRING TENSION
11470 | 5962011935862 |  | BODY LENGTH | 0.371 INCHES MINIMUM AND 0.400 INCHES MAXIMUM
11471 | 5962011935862 |  | BODY WIDTH | 0.285 INCHES MAXIMUM
11472 | 5962011935862 |  | BODY HEIGHT | 0.050 INCHES MINIMUM AND 0.080 INCHES MAXIMUM
11473 | 5962011935862 |  | OPERATING TEMP RANGE | M55.0/P125.0 DEG CELSIUS
11474 | 5962011935862 |  | STORAGE TEMP RANGE | M65.0/P150.0 DEG CELSIUS
11475 | 5962011935862 |  | FEATURES PROVIDED | W/CLOCK AND W/CLEAR AND ELECTROSTATIC SENSITIVE
11476 | 5962011935862 |  | INCLOSURE MATERIAL | CERAMIC
11477 | 5962011935862 |  | INCLOSURE CONFIGURATION | FLAT PACK
11478 | 5962011935862 |  | OUTPUT LOGIC FORM | TRANSISTOR-TRANSISTOR LOGIC
11479 | 5962011935862 |  | INPUT CIRCUIT PATTERN | 14 INPUT
11480 | 5962011935862 |  | DESIGN FUNCTION AND QUANTITY | 1 REGISTER, D-TYPE
11481 | 5962011935862 |  | TERMINAL SURFACE TREATMENT | SOLDER
11482 | 5962011935862 |  | VOLTAGE RATING AND TYPE PER CHARACTERIST | 7.0 VOLTS MAXIMUM POWER SOURCE
11483 | 5962011935862 |  | ITEM NAME | MICROCIRCUIT,DIGITAL
11484 | 5962011935862 |  | TEST DATA DOCUMENT | 96906-MIL-STD-883 STANDARD (INCLUDES INDUSTRY OR ASSOCIATION STANDARDS, INDIVID
11485 | 5962011935862 |  | TERMINAL TYPE AND QUANTITY | 16 FLAT LEADS
11486 | 6680011937849 |  | INSTALLATION DESIGN | PORTABLE
11487 | 6680011937849 |  | PRESSURE GAGE | NOT INCLUDED
11488 | 6680011937849 |  | ITEM NAME | REGULATOR,OXYGEN,BAROMETRIC DEMAND
11489 | 5342011943131
11490 | 4820011944259 |  | MAXIMUM OPERATING TEMP | 200.0 DEG FAHRENHEIT SINGLE RESPONSE
11491 | 4820011944259 |  | VALVE OPERATION METHOD | MANUAL
11492 | 4820011944259 |  | MAXIMUM OPERATING PRESSURE | 75.0 POUNDS PER SQUARE INCH SINGLE RESPONSE
11493 | 4820011944259 |  | SPECIAL FEATURES | DETENT SPRING AND BALL ASSIST IN HOLDING DISC IN OPEN AND CLOSED POSITION; INSER
11494 | 4820011944259 |  | MATERIAL | ALUMINUM BODY
11495 | 4820011944259 |  | MATERIAL | STEEL CORROSION RESISTING BODY LINING
11496 | 4820011944259 |  | MATERIAL | RUBBER BUTADIENE-ACRYLONITRILE CLASS NBR FLOW CONTROL DEVICE
11497 | 4820011944259 |  | MATERIAL | RUBBER BUTADIENE-ACRYLONITRILE CLASS NBR PACKING
11498 | 4820011944259 |  | ITEM NAME | VALVE,BUTTERFLY
11499 | 4820011944259 |  | STYLE DESIGNATOR | STRAIGHT THRU
11500 | 1620011952411 |  | END ITEM IDENTIFICATION | AIRCRAFT MODEL C-2A
11501 | 1620011952411 |  | ITEM NAME | CYLINDER,SHOCK STRUT
11502 | 5330011966594
11503 | 3120011968053
11504 | 5930011969058 |  | END ITEM IDENTIFICATION | 1680-01-045-9097
11505 | 5930011969058 |  | ITEM NAME | ADAPTER,SWITCH ACTUATOR
11506 | 4720011983707 |  | END ITEM IDENTIFICATION | ACFT ENG F110
11507 | 4720011983707 |  | ITEM NAME | MANIFOLD,HYDRAULIC DRAIN
11508 | 4720011983707 |  | GENERAL CHARACTERISTICS ITEM DESCRIPTION | TUBE MATL STEEL PER AMS 5557,WALL THICKNESS 0.028 IN.,OD 0.25 IN.
11509 | 5930011986143 |  | THREAD CLASS | 2A SINGLE THREADED STUD
11510 | 5930011986143 |  | OVERALL LENGTH | 4.750 INCHES NOMINAL
11511 | 5930011986143 |  | BODY LENGTH | 2.260 INCHES NOMINAL
11512 | 5930011986143 |  | OVERALL DIAMETER | 2.530 INCHES NOMINAL
11513 | 5930011986143 |  | TEMP SENSING ELEMENT TYPE | IMMERSION WELL
11514 | 5930011986143 |  | OPERATING TEMP RATING | M25.0 DEG FAHRENHEIT MINIMUM AND 125.0 DEG FAHRENHEIT MAXIMUM
11515 | 5930011986143 |  | MOUNTING METHOD | THREADED STUD
11516 | 5930011986143 |  | FEATURES PROVIDED | HERMETICALLY SEALED CASE
11517 | 5930011986143 |  | CONTACT ACTION STIMULUS | INCREASE
11518 | 5930011986143 |  | NOMINAL THREAD SIZE | 0.750 INCHES SINGLE THREADED STUD
11519 | 5930011986143 |  | NONPILE-UP CONTACT ARRANGEMENT | 2 TWO CIRCUIT, DOUBLE BREAK/DOUBLE MAKE, BOTH POSITIONS MAINTAINED
11520 | 5930011986143 |  | TERMINAL TYPE | CONNECTOR, RECEPTACLE
11521 | 5930011986143 |  | CONTACT LOAD CURRENT RATING | 10.0 AMPERES RESISTIVE LOAD SINGLE VOLTAGE
11522 | 5930011986143 |  | CONTACT ADJUSTABILITY | ACTUATION POINT NOT ADJUSTABLE
11523 | 5930011986143 |  | CONTACT STIMULUS RATING | 208.00 ACTUATION POINT MINIMUM DEGREES FAHRENHEIT AND 217.00 ACTUATION POINT M
11524 | 5930011986143 |  | CONTACT VOLTAGE RATING IN VOLTS | 28.0 DC AT SEA LEVEL SINGLE VOLTAGE
11525 | 5930011986143 |  | MEDIA FOR WHICH DESIGNED | LIQUID
11526 | 5930011986143 |  | ITEM NAME | SWITCH,THERMOSTATIC
11527 | 5930011986143 |  | STYLE DESIGNATOR | CYLINDRICAL
11528 | 5930011986143 |  | THREAD SERIES DESIGNATOR | UNF SINGLE THREADED STUD
11529 | 2995011990930 |  | END ITEM IDENTIFICATION | ACFT ENG F110
11530 | 2995011990930 |  | CONNECTION QUANTITY | 3
11531 | 2995011990930 |  | METERING VALVES | NOT PROVIDED
11532 | 2995011990930 |  | ITEM NAME | MANIFOLD,FLUID,AIRCRAFT
11533 | 6145011991418 |  | CROSS-SECTIONAL SHAPE STYLE | ROUND
11534 | 6145011991418 |  | TEMP RATING | M55.0 DEG CELSIUS AND 75.0 DEG CELSIUS
11535 | 6145011991418 |  | CROSS SECTION OUTSIDE DIAMETER | 1.620 INCHES NOMINAL
11536 | 6145011991418 |  | END ITEM IDENTIFICATION | FORWARD TEST EQUIPMENT; THERMAL IMAGERY; TELEPHONE, CENTRAL OFFICE; CIRCUIT SWIT
11537 | 6145011991418 |  | CONDUCTOR QUANTITY | 4
11538 | 6145011991418 |  | ACCESSORY WIRE TYPE AND QUANTITY | 4 GROUND
11539 | 6145011991418 |  | STRAND QUANTITY PER CONDUCTOR | 259 ALL CONDUCTORS
11540 | 6145011991418 |  | CRITICALITY CODE JUSTIFICATION | FEAT
11541 | 6145011991418 |  | CONDUCTOR FORM | STRANDED ALL CONDUCTORS
11542 | 6145011991418 |  | ROUND CONDUCTOR SIZE | 1 AWG ALL CONDUCTORS
11543 | 6145011991418 |  | STRAND AWG SIZE PER CONDUCTOR | 25 ALL CONDUCTORS
11544 | 6145011991418 |  | CONDUCTOR ARRANGEMENT AND QUANTITY | 4 SINGLES
11545 | 6145011991418 |  | VOLTAGE RATING | 600.0 MAXIMUM ROOT MEAN SQUARE (RMS) OPERATING VOLTAGE ALL CONDUCTORS
11546 | 6145011991418 |  | SPECIAL FEATURES | UNINSULATED GROUND WIRES ARE AWG SIZE 8; WEAPON SYSTEM ESSTENTIAL
11547 | 6145011991418 |  | COLOR | BLACK 1ST POSITION COVER FIRST CONDUCTOR
11548 | 6145011991418 |  | COLOR | WHITE 2ND POSITION COVER SECOND CONDUCTOR
11549 | 6145011991418 |  | COLOR | RED 3RD POSITION COVER THIRD CONDUCTOR
11550 | 6145011991418 |  | COLOR | GREEN 4TH POSITION COVER FOURTH CONDUCTOR
11551 | 6145011991418 |  | MATERIAL | COPPER CORE CONDUCTOR ALL CONDUCTORS
11552 | 6145011991418 |  | MATERIAL | RUBBER BUTADIENE-STYRENE CLASS SBR 1ST POSITION PRIMARY INSULATION ALL CONDUCTOR
11553 | 6145011991418 |  | MATERIAL | RUBBER CHLOROPRENE CLASS CR 1ST POSITION JACKET CABLE
11554 | 6145011991418 |  | MATERIAL DOCUMENT AND CLASSIFICATION | QQ-W-343,SOFT FED SPEC SINGLE MATERIAL RESPONSE CORE CONDUCTOR ALL CONDUCTORS
11555 | 6145011991418 |  | MATERIAL DOCUMENT AND CLASSIFICATION | MIL-I-3930,TYPE IS-L MIL SPEC SINGLE MATERIAL RESPONSE 1ST POSITION PRIMARY INS
11556 | 6145011991418 |  | MATERIAL DOCUMENT AND CLASSIFICATION | MIL-I-3930,TYPE JN-L MIL SPEC SINGLE MATERIAL RESPONSE 1ST POSITION JACKET CABL
11557 | 6145011991418 |  | ITEM NAME | CABLE,POWER,ELECTRICAL
11558 | 6145011991418 |  | SURFACE TREATMENT | TIN CORE CONDUCTOR ALL CONDUCTORS
11559 | 6145011991418 |  | SURFACE TREATMENT DOCUMENT AND CLASSIFIC | ASTM B33-63 ASSN STD SINGLE TREATMENT RESPONSE CORE CONDUCTOR ALL CONDUCTORS
11560 | 5950011997219 |  | RELIABILITY INDICATOR | NOT ESTABLISHED
11561 | 5950011997219 |  | FREQUENCY RATING | 400.0 HERTZ NOMINAL SINGLE COMPONENT
11562 | 5950011997219 |  | INPUT-OUTPUT PHASE RELATIONSHIP | SINGLE PHASE TO SINGLE PHASE SINGLE COMPONENT
11563 | 5950011997219 |  | WINDING SHIELDING METHOD | INTERNAL SHIELD GROUNDED TO CORE AND BROUGHT OUT TO TERMINAL SINGLE COMPONENT
11564 | 5950011997219 |  | BODY LENGTH | 0.830 INCHES MAXIMUM
11565 | 5950011997219 |  | BODY OUTSIDE DIAMETER | 1.910 INCHES MAXIMUM
11566 | 5950011997219 |  | MAXIMUM OPERATING TEMP | 130.0 DEG CELSIUS
11567 | 5950011997219 |  | INCLOSURE TYPE | FULLY INCLOSED
11568 | 5950011997219 |  | MOUNTING FACILITY QUANTITY | 1 SINGLE GROUP
11569 | 5950011997219 |  | MOUNTING METHOD | THREADED HOLE SINGLE GROUP
11570 | 5950011997219 |  | WINDING FUNCTION AND QUANTITY | 1 PRIMARY SINGLE COMPONENT AND 2 SECONDARY SINGLE COMPONENT
11571 | 5950011997219 |  | NOMINAL THREAD SIZE | 0.138 INCHES SINGLE GROUP
11572 | 5950011997219 |  | WINDING OPERATING CURRENT | 310.0 MILLIAMPERES AC MAXIMUM SINGLE COMPONENT 1ST SECONDARY
11573 | 5950011997219 |  | WINDING OPERATING VOLTAGE | 31.00 AC VOLTS NOMINAL SINGLE COMPONENT 1ST SECONDARY
11574 | 5950011997219 |  | WINDING OPERATING VOLTAGE | 26.00 AC VOLTS NOMINAL SINGLE COMPONENT 2ND SECONDARY
11575 | 5950011997219 |  | WINDING OPERATING VOLTAGE | 230.00 AC VOLTS NOMINAL SINGLE COMPONENT SINGLE PRIMARY
11576 | 5950011997219 |  | ITEM NAME | TRANSFORMER,POWER
11577 | 5950011997219 |  | THREAD SERIES DESIGNATOR | UNC SINGLE GROUP
11578 | 5950011997219 |  | TERMINAL TYPE AND QUANTITY | 8 WIRE LEAD
11579 | 6150012000051 |  | END ITEM IDENTIFICATION | F-16A/B ACFT AGE.
11580 | 6150012000051 |  | SPECIAL FEATURES | 2 BRANCHES,EA 8.000 IN. LG.,3 BRANCHES EA 48.000 IN. LG.
11581 | 6150012000051 |  | ITEM NAME | CABLE ASSEMBLY,SPECIAL PURPOSE,ELECTRICAL,BRANCHED
11582 | 4710012003100 |  | WALL THICKNESS | 0.035 INCHES NOMINAL
11583 | 4710012003100 |  | TUBING MATERIAL | STEEL
11584 | 4710012003100 |  | DESIGN FORM | PREBENT
11585 | 4710012003100 |  | TUBE OUTSIDE DIAMETER | 0.312 INCHES NOMINAL
11586 | 4710012003100 |  | ITEM NAME | TUBE ASSEMBLY,METAL
11587 | 2940012005825 |  | VALVE | INCLUDED
11588 | 2940012005825 |  | MOUNTING BOLT HOLE | PROVIDED
11589 | 2940012005825 |  | FILTER ELEMENT | NOT INCLUDED
11590 | 2940012005825 |  | ITEM NAME | HEAD,FLUID FILTER
11591 | 5365012006903
11592 | 2010012008408
11593 | 5995012008624 |  | END ITEM IDENTIFICATION | AN/ALQ-161
11594 | 5995012008624 |  | ITEM NAME | CABLE ASSEMBLY,RADIO FREQUENCY
11595 | 4010012010998 |  | OVERALL LENGTH | 4.563 FEET NOMINAL
11596 | 4010012010998 |  | THICKNESS | 0.035 INCHES NOMINAL
11597 | 4010012010998 |  | SPECIAL FEATURES | LENGTH PER 100 LINKS
11598 | 4010012010998 |  | MATERIAL | STEEL CORROSION RESISTING OVERALL
11599 | 4010012010998 |  | ITEM NAME | CHAIN,WELDLESS
11600 | 4010012010998 |  | STYLE DESIGNATOR | SASH
11601 | 2840012011649 |  | OVERALL LENGTH | 1.600 INCHES NOMINAL
11602 | 2840012011649 |  | END ITEM IDENTIFICATION | ACFT ENG F110
11603 | 2840012011649 |  | CRITICALITY CODE JUSTIFICATION | AGAV
11604 | 2840012011649 |  | ENGINE SECTION LOCATION | COMBUSTION CHAMBER
11605 | 2840012011649 |  | MATERIAL | STEEL OVERALL
11606 | 2840012011649 |  | ITEM NAME | SHIELD,HEAT,AIRCRAFT GAS TURBINE ENGINE
11607 | 6620012013266
11608 | 5310012013588 |  | THREAD CLASS | 3B
11609 | 5310012013588 |  | THREAD DIRECTION | RIGHT-HAND
11610 | 5310012013588 |  | NUT STYLE | HEXAGON
11611 | 5310012013588 |  | NUT HEIGHT | 0.500 INCHES NOMINAL
11612 | 5310012013588 |  | DRILLED HOLE DIAMETER | 0.940 INCHES NOMINAL
11613 | 5310012013588 |  | HOLE TYPE AND QUANTITY | 3 DRILLED
11614 | 5310012013588 |  | WIDTH ACROSS FLATS | 1.875 INCHES NOMINAL
11615 | 5310012013588 |  | THREAD SERIES | UNF
11616 | 5310012013588 |  | THREAD QUANTITY PER INCH | 12
11617 | 5310012013588 |  | NOMINAL THREAD SIZE | 1.375 INCHES
11618 | 5310012013588 |  | HOLE CONFIGURATION STYLE | CONFIGURATION B
11619 | 5310012013588 |  | BEARING SURFACE TYPE | CHAMFERED
11620 | 5310012013588 |  | MATERIAL | ALUMINUM ALLOY 7075 OVERALL
11621 | 5310012013588 |  | MATERIAL DOCUMENT AND CLASSIFICATION | QQ-A-200/11 FED SPEC SINGLE MATERIAL RESPONSE OVERALL
11622 | 5310012013588 |  | ITEM NAME | NUT,PLAIN,HEXAGON
11623 | 5310012013588 |  | SURFACE TREATMENT | ANODIZE OVERALL
11624 | 5310012013588 |  | SURFACE TREATMENT DOCUMENT AND CLASSIFIC | MIL-A-8625,CLASS 1,TYPE 2 MIL SPEC SINGLE TREATMENT RESPONSE OVERALL
11625 | 5305012014533 |  | THREAD CLASS | 2A
11626 | 5305012014533 |  | THREAD DIRECTION | RIGHT-HAND
11627 | 5305012014533 |  | FASTENER LENGTH | 2.722 INCHES MINIMUM AND 2.812 INCHES MAXIMUM
11628 | 5305012014533 |  | HEAD STYLE | SQUARE
11629 | 5305012014533 |  | HEAD HEIGHT | 0.452 INCHES MINIMUM AND 0.485 INCHES MAXIMUM
11630 | 5305012014533 |  | WIDTH BETWEEN FLATS | 0.606 INCHES MINIMUM AND 0.625 INCHES MAXIMUM
11631 | 5305012014533 |  | POINT STYLE | HALF DOG
11632 | 5305012014533 |  | INTERNAL DRIVE STYLE | W/O INTERNAL DRIVE
11633 | 5305012014533 |  | NOMINAL THREAD DIAMETER | 0.625 INCHES
11634 | 5305012014533 |  | THREAD QUANTITY PER INCH | 11
11635 | 5305012014533 |  | HARDNESS RATING | 45.0 ROCKWELL C MINIMUM OVERALL
11636 | 5305012014533 |  | MATERIAL | STEEL OVERALL
11637 | 5305012014533 |  | ITEM NAME | SETSCREW
11638 | 5305012014533 |  | SURFACE TREATMENT | CADMIUM OVERALL
11639 | 5305012014533 |  | SURFACE TREATMENT DOCUMENT AND CLASSIFIC | QQ-P-416,TYPE 1 FED SPEC SINGLE TREATMENT RESPONSE OVERALL
11640 | 5305012014533 |  | THREAD SERIES DESIGNATOR | UNRC
11641 | 6220012022234 |  | SPECIAL FEATURES | COGNIZANT SERVICE:NAVY
11642 | 6220012022234 |  | ITEM NAME | PANEL,INDICATING,LIGHT TRANSMITTING
11643 | 5995012023104 |  | CROSS-SECTIONAL SHAPE STYLE | ROUND
11644 | 5995012023104 |  | ELECTRICAL RESISTANCE | 50.00 OHMS IMPEDANCE
11645 | 5995012023104 |  | CROSS SECTION OUTSIDE DIAMETER | 0.141 INCHES NOMINAL
11646 | 5995012023104 |  | END ITEM IDENTIFICATION | AN/USM 464 TEST SET
11647 | 5995012023104 |  | CONDUCTOR QUANTITY | 1
11648 | 5995012023104 |  | CONDUCTOR FORM | SOLID SINGLE CONDUCTOR
11649 | 5995012023104 |  | ROUND CONDUCTOR SIZE | 19 AWG SINGLE CONDUCTOR
11650 | 5995012023104 |  | MATERIAL | STEEL 1ST POSITION CONDUCTOR SINGLE CONDUCTOR
11651 | 5995012023104 |  | MATERIAL | PLASTIC POLYTETRAFLUOROETHYLENE 1ST POSITION PRIMARY INSULATION SINGLE CONDUCTOR
11652 | 5995012023104 |  | MATERIAL | COPPER 2ND POSITION CONDUCTOR SINGLE CONDUCTOR AND SILVER 2ND POSITION CONDUCTOR
11653 | 5995012023104 |  | MATERIAL | COPPER 2ND POSITION JACKET SINGLE CONDUCTOR
11654 | 5995012023104 |  | MATERIAL DOCUMENT AND CLASSIFICATION | MIL-C-17 MIL SPEC SINGLE MATERIAL RESPONSE 1ST POSITION CONDUCTOR ALL CONDUCTOR
11655 | 5995012023104 |  | ITEM NAME | CABLE ASSEMBLY,RADIO FREQUENCY
11656 | 5995012023104 |  | SURFACE TREATMENT | SILVER CORE CONDUCTOR SINGLE CONDUCTOR
11657 | 5995012023104 |  | STYLE DESIGNATOR | INTERNAL CONNECTORS
11658 | 4710012023420 |  | CROSS-SECTIONAL SHAPE STYLE | PLAIN ROUND
11659 | 4710012023420 |  | WALL THICKNESS | 0.020 INCHES NOMINAL
11660 | 4710012023420 |  | FIRST END STYLE | PLAIN
11661 | 4710012023420 |  | DIAMETER | 0.250 INCHES NOMINAL
11662 | 4710012023420 |  | SECOND END RELATIONSHIP WITH FIRST END | IDENTICAL
11663 | 4710012023420 |  | CONSTRUCTION | SEAMLESS
11664 | 4710012023420 |  | SPECIAL FEATURES | FURNISHED WITH TWO SLEEVES
11665 | 4710012023420 |  | MATERIAL | STEEL
11666 | 4710012023420 |  | MATERIAL DOCUMENT AND CLASSIFICATION | MIL-T-8504 MIL SPEC SINGLE MATERIAL RESPONSE
11667 | 4710012023420 |  | ITEM NAME | TUBE,BENT,METALLIC
11668 | 5342012029657 |  | ITEM NAME | LATCH ASSEMBLY,DOOR
11669 | 5342012029657 |  | GENERAL CHARACTERISTICS ITEM DESCRIPTION | 4.830 IN. LG; 4.500 IN. W; C/O 2 BOLTS P/N 101279-1,1 BRACKET ASSEMBLY P/N 10398
11670 | 4810012032403
11671 | 5930012033625 |  | BODY STYLE | BUSHING MOUNT
11672 | 5930012033625 |  | HAZARDOUS LOCATIONS/ENVIRONMENTAL PROTEC | CORROSION RESISTANT
11673 | 5930012033625 |  | OVERALL LENGTH | 1.170 INCHES MAXIMUM
11674 | 5930012033625 |  | OVERALL HEIGHT | 2.710 INCHES NOMINAL
11675 | 5930012033625 |  | OVERALL WIDTH | 1.100 INCHES MAXIMUM
11676 | 5930012033625 |  | BUSHING LENGTH | 0.470 INCHES NOMINAL
11677 | 5930012033625 |  | BODY WIDTH | 1.100 INCHES MAXIMUM
11678 | 5930012033625 |  | ACTUATOR STYLE | ROUND
11679 | 5930012033625 |  | ACTUATOR DIAMETER | 0.430 INCHES NOMINAL
11680 | 5930012033625 |  | ACTUATOR HEIGHT | 1.050 INCHES MAXIMUM
11681 | 5930012033625 |  | ACTUATOR POSITION-ACTION RELATIONSHIP | UP POSITION MAINTAINED AND DOWN POSITION MOMENTARY AND CENTER POSITION MAINTAINE
11682 | 5930012033625 |  | MAXIMUM VOLTAGE RATING IN VOLTS | 28.0 DC
11683 | 5930012033625 |  | END ITEM IDENTIFICATION | B-1B
11684 | 5930012033625 |  | MOUNTING SURFACE TO TERMINAL END DISTANC | 1.100 INCHES NOMINAL
11685 | 5930012033625 |  | INCLOSURE TYPE | FULLY INCLOSED
11686 | 5930012033625 |  | MOUNTING METHOD | THREADED BUSHING
11687 | 5930012033625 |  | FEATURES PROVIDED | ACTUATOR SEAL
11688 | 5930012033625 |  | THREAD QUANTITY PER INCH | 32
11689 | 5930012033625 |  | NOMINAL THREAD SIZE | 0.469 INCHES
11690 | 5930012033625 |  | NONPILE-UP CONTACT ARRANGEMENT | 8 POLE, DOUBLE THROW, ONE POSITION MOMENTARY, TWO POSITIONS MAINTAINED SINGLE S
11691 | 5930012033625 |  | CRITICALITY CODE JUSTIFICATION | FEAT
11692 | 5930012033625 |  | CONTACT LOAD CURRENT RATING AT MAXIMUM R | 1.000 AMPERES RESISTIVE DC AND 0.500 AMPERES INDUCTIVE DC
11693 | 5930012033625 |  | SPECIAL FEATURES | WEAPON SYSTEM ESSENTIAL
11694 | 5930012033625 |  | ITEM NAME | SWITCH,TOGGLE
11695 | 5930012033625 |  | PRECIOUS MATERIAL AND LOCATION | CONTACT SURFACES GOLD
11696 | 5930012033625 |  | THREAD SERIES DESIGNATOR | UNS
11697 | 5930012033625 |  | TERMINAL TYPE AND QUANTITY | 24 TURRET
11698 | 5365012034966
11699 | 5995012039455 |  | CONDUCTOR QUANTITY | 1
11700 | 5995012039455 |  | ITEM NAME | CABLE ASSEMBLY,RADIO FREQUENCY
11701 | 5995012040546 |  | OVERALL LENGTH | 6.250 FEET
11702 | 5995012040546 |  | CONDUCTOR QUANTITY | 40
11703 | 5995012040546 |  | COLOR | CLEAR 1ST POSITION JACKET CABLE
11704 | 5995012040546 |  | MATERIAL | COPPER CORE CONDUCTOR ALL CONDUCTORS
11705 | 5995012040546 |  | ITEM NAME | CABLE ASSEMBLY,SPECIAL PURPOSE,ELECTRICAL
11706 | 5995012040546 |  | STYLE DESIGNATOR | INTERNAL CONNECTORS
11707 | 5995012042251 |  | CROSS-SECTIONAL SHAPE STYLE | ROUND
11708 | 5995012042251 |  | OVERALL LENGTH | 37.500 INCHES
11709 | 5995012042251 |  | CROSS SECTION OUTSIDE DIAMETER | 0.250 INCHES NOMINAL
11710 | 5995012042251 |  | END ITEM IDENTIFICATION | B1B AIRCRAFT
11711 | 5995012042251 |  | CONDUCTOR QUANTITY | 1
11712 | 5995012042251 |  | ITEM NAME | CABLE ASSEMBLY,RADIO FREQUENCY
11713 | 5995012042251 |  | STYLE DESIGNATOR | INTERNAL CONNECTORS
11714 | 3020012045881 |  | SPLINE MAJOR DIAMETER | 0.644 INCHES NOMINAL
11715 | 3020012045881 |  | OUTSIDE DIAMETER | 2.362 INCHES NOMINAL
11716 | 3020012045881 |  | SPLINE QUANTITY | 14
11717 | 3020012045881 |  | SPLINE MINOR DIAMETER | 0.544 INCHES MINIMUM AND 0.549 INCHES MAXIMUM
11718 | 3020012045881 |  | PITCH DIAMETER | 2.362 INCHES NOMINAL
11719 | 3020012045881 |  | FACE WIDTH | 0.183 INCHES MINIMUM AND 0.193 INCHES MAXIMUM
11720 | 3020012045881 |  | DESIGN FORM | PLAIN
11721 | 3020012045881 |  | BORE TYPE | INVOLUTE SPLINE
11722 | 3020012045881 |  | SPLINE PRESSURE ANGLE IN DEG | 30
11723 | 3020012045881 |  | SPLINE LENGTH | 0.183 INCHES MINIMUM AND 0.193 INCHES MAXIMUM
11724 | 3020012045881 |  | COUNTERBORE FEATURE | NOT INCLUDED
11725 | 3020012045881 |  | SPLINE PITCH DIAMETER | 0.583 INCHES NOMINAL
11726 | 3020012045881 |  | LIGHTENING HOLE | NOT INCLUDED
11727 | 3020012045881 |  | TEETH ROW QUANTITY | 1
11728 | 3020012045881 |  | TEETH QUANTITY PER ROW | 3
11729 | 3020012045881 |  | HARDNESS RATING TEST METHOD | NOT RATED
11730 | 3020012045881 |  | BORE BEARING | NOT INCLUDED
11731 | 3020012045881 |  | MATERIAL | STEEL COMP 630
11732 | 3020012045881 |  | MATERIAL DOCUMENT AND CLASSIFICATION | AMS 5643 ASSN STD SINGLE MATERIAL RESPONSE
11733 | 3020012045881 |  | ITEM NAME | SPROCKET WHEEL
11734 | 3020012045881 |  | SURFACE TREATMENT | PASSIVATE
11735 | 3020012045881 |  | STYLE DESIGNATOR | PLAIN
11736 | 1620012051174 |  | END ITEM IDENTIFICATION | AIRCRAFT C130
11737 | 1620012051174 |  | ITEM NAME | TRUNNION ASSEMBLY
11738 | 1620012051174 |  | FSC APPLICATION DATA | MAIN LANDING GEAR,SK1 ASSEMBLY
11739 | 5999012053101 |  | OVERALL LENGTH | 0.765 INCHES NOMINAL
11740 | 5999012053101 |  | OVERALL HEIGHT | 0.250 INCHES NOMINAL
11741 | 5999012053101 |  | OVERALL WIDTH | 0.500 INCHES NOMINAL
11742 | 5999012053101 |  | UNTHREADED MOUNTING HOLE DIAMETER | 0.296 INCHES NOMINAL SINGLE MOUNTING FACILITY
11743 | 5999012053101 |  | MOUNTING FACILITY TYPE AND QUANTITY | 1 UNTHREADED HOLE SINGLE MOUNTING FACILITY
11744 | 5999012053101 |  | MATERIAL | ALUMINUM ALLOY
11745 | 5999012053101 |  | ITEM NAME | HEAT SINK,ELECTRICAL-ELECTRONIC COMPONENT
11746 | 5999012053101 |  | SURFACE TREATMENT | ANODIZE
11747 | 3120012054405
11748 | 5985012070942
11749 | 5306012077435
11750 | 5985012078525 |  | OVERALL LENGTH | 5.25 INCHES MAXIMUM
11751 | 5985012078525 |  | OVERALL HEIGHT | 3.56 INCHES NOMINAL
11752 | 5985012078525 |  | OVERALL WIDTH | 2.68 INCHES NOMINAL
11753 | 5985012078525 |  | PART NAME ASSIGNED BY CONTROLLING AGENCY | DUMMY LOAD, WAVEGUIDE
11754 | 5985012078525 |  | SPECIAL FEATURES | 6 MOUNTING HOLES, .213" DIAMETER (+.004, -.002)
11755 | 5985012078525 |  | ITEM NAME | DUMMY LOAD,WAVE
11756 | 5985012078525 |  | SUPPLEMENTARY FEATURES | CENTER MOUNTING HOLE TO CENTER MOUNTING HOLE WIDTH: 2.240", CENTER MOUNTING HOLE
11757 | 5330012079400 |  | CROSS-SECTIONAL SHAPE STYLE | SOLID SINGLE OR COMPOSITION
11758 | 5330012079400 |  | MATERIAL | RUBBER POLYISOPRENE NATURAL CLASS NR OVERALL OR RUBBER POLYISOPRENE SYNTHETIC CL
11759 | 5330012079400 |  | MATERIAL DOCUMENT AND CLASSIFICATION | ASTM D1330 GR 2 ASSN STD SINGLE MATERIAL RESPONSE OVERALL
11760 | 5330012079400 |  | ITEM NAME | GASKET
11761 | 1650012080461 |  | END ITEM IDENTIFICATION | AIRCRAFT MODEL KC-130
11762 | 1650012080461 |  | ITEM NAME | TANK,HYDRAULIC FLUID,AIRCRAFT
11763 | 3020012087210 |  | MATERIAL AND LOCATION | PLASTIC, POLYAMIDE, MIL-M-20693, TYPE 1 OVERALL
11764 | 3020012087210 |  | DESIGN FORM | SPOKED
11765 | 3020012087210 |  | ITEM NAME | PULLEY,GROOVE
11766 | 5320012087618 |  | THREAD CLASS | 3B
11767 | 5320012087618 |  | THREAD DIRECTION | RIGHT-HAND
11768 | 5320012087618 |  | COLLAR OUTSIDE DIAMETER | 0.677 INCHES MINIMUM AND 0.683 INCHES MAXIMUM
11769 | 5320012087618 |  | COLLAR OVERALL HEIGHT | 0.744 INCHES MAXIMUM
11770 | 5320012087618 |  | LUBRICATION | CETYL ALCOHOL
11771 | 5320012087618 |  | COLLAR INSIDE DIAMETER | 0.410 INCHES MINIMUM AND 0.416 INCHES MAXIMUM
11772 | 5320012087618 |  | THREAD QUANTITY PER INCH | 24
11773 | 5320012087618 |  | NOMINAL THREAD SIZE | 0.375 INCHES
11774 | 5320012087618 |  | COLLAR STYLE | THREADED (BREAK OFF) TYPE
11775 | 5320012087618 |  | MATERIAL | STEEL COMP 303SE OVERALL
11776 | 5320012087618 |  | MATERIAL DOCUMENT AND CLASSIFICATION | ASTM A582 ASSN STD SINGLE MATERIAL RESPONSE OVERALL
11777 | 5320012087618 |  | ITEM NAME | COLLAR,PIN-RIVET
11778 | 5320012087618 |  | SURFACE TREATMENT | CADMIUM OVERALL AND CHROMATE OVERALL
11779 | 5320012087618 |  | SURFACE TREATMENT DOCUMENT AND CLASSIFIC | QQ-P-416,TY 2,CL 2 FED SPEC SINGLE TREATMENT RESPONSE OVERALL
11780 | 5320012087618 |  | THREAD SERIES DESIGNATOR | UNJF
11781 | 1660012095110 |  | END ITEM IDENTIFICATION | KC-135 AIRCRAFT
11782 | 1660012095110 |  | AIRCRAFT LOCATION | APU PENETRATION DUCT
11783 | 1660012095110 |  | AIRCRAFT MISSION DESIGN SERIES | KC-135
11784 | 1660012095110 |  | SPECIAL FEATURES | CONSIST OF ONE DUCT, ONE FLANGE, FILLER MATERIAL; CORROSION RESISTANT STEEL 321
11785 | 1660012095110 |  | MATERIAL | STEEL CORROSION RESISTING
11786 | 1660012095110 |  | MATERIAL DOCUMENT AND CLASSIFICATION | MIL-S-6721 MIL SPEC SINGLE MATERIAL RESPONSE
11787 | 1660012095110 |  | ITEM NAME | DUCT ASSEMBLY,AIR CONDITIONING-HEATING,AIRCRAFT
11788 | 5935012095669 |  | THREAD CLASS | 2B
11789 | 5935012095669 |  | THREAD DIRECTION | RIGHT-HAND
11790 | 5935012095669 |  | OVERALL LENGTH | 0.540 INCHES NOMINAL
11791 | 5935012095669 |  | OVERALL DIAMETER | 1.653 INCHES NOMINAL
11792 | 5935012095669 |  | END ITEM IDENTIFICATION | 1520-01-106-9519
11793 | 5935012095669 |  | CABLE OPENING QUANTITY | 1
11794 | 5935012095669 |  | SIZE DESIGNATION | 61
11795 | 5935012095669 |  | MOUNTING FACILITY TYPE AND QUANTITY | 1 THREADED COUPLING
11796 | 5935012095669 |  | THREAD QUANTITY PER INCH | 18
11797 | 5935012095669 |  | NOMINAL THREAD SIZE | 1.500 INCHES
11798 | 5935012095669 |  | MATERIAL | ALUMINUM ALLOY
11799 | 5935012095669 |  | ITEM NAME | BACKSHELL,ELECTRICAL CONNECTOR
11800 | 5935012095669 |  | SURFACE TREATMENT | ANODIZE
11801 | 5935012095669 |  | STYLE DESIGNATOR | STRAIGHT SHAPE SOLID TYPE
11802 | 5935012095669 |  | TEST DATA DOCUMENT | 81349-MIL-C-85049 SPECIFICATION (INCLUDES ENGINEERING TYPE BULLETINS, BROCHURES
11803 | 5935012095669 |  | THREAD SERIES DESIGNATOR | UNEF
11804 | 5935012095669 |  | SPECIFICATION/STANDARD DATA | 81349-MIL-C-85049/31 GOVERNMENT SPECIFICATION
11805 | 5935012096013
11806 | 5310012097233 |  | THREAD CLASS | 3B
11807 | 5310012097233 |  | THREAD DIRECTION | RIGHT-HAND
11808 | 5310012097233 |  | LOCKING FEATURE | PREVAILING TORQUE ALL METAL DESIGN
11809 | 5310012097233 |  | COUNTERBORE DIAMETER | 0.194 INCHES MINIMUM NUT
11810 | 5310012097233 |  | LUBRICATION | DRY FILM LUBRICANT
11811 | 5310012097233 |  | OVERALL LENGTH | 72.180 INCHES NOMINAL
11812 | 5310012097233 |  | OVERALL WIDTH | 0.442 INCHES MAXIMUM
11813 | 5310012097233 |  | NUT STYLE | GANG CHANNEL, SELF LOCKING
11814 | 5310012097233 |  | REMOVABLE NUT MANUFACTURER CODE | 72962
11815 | 5310012097233 |  | CHANNEL STYLE | STRAIGHT TYPE
11816 | 5310012097233 |  | ASSEMBLY OVERALL HEIGHT | 0.500 INCHES MAXIMUM
11817 | 5310012097233 |  | CHANNEL HEIGHT | 0.250 INCHES MAXIMUM
11818 | 5310012097233 |  | NUT SPACING | 1.000 INCHES NOMINAL
11819 | 5310012097233 |  | NUT COUNTERBORE DEPTH | 0.312 INCHES MINIMUM NUT
11820 | 5310012097233 |  | REMOVABLE NUT MANUFACTURER PART NUMBER | G11370-5-3
11821 | 5310012097233 |  | TEMP RATING | 450.0 DEG FAHRENHEIT MAXIMUM
11822 | 5310012097233 |  | NUT QUANTITY | 72
11823 | 5310012097233 |  | THREAD SERIES | UNJF
11824 | 5310012097233 |  | FEATURES PROVIDED | FLOATING NUT
11825 | 5310012097233 |  | THREAD QUANTITY PER INCH | 32
11826 | 5310012097233 |  | NOMINAL THREAD SIZE | 0.190 INCHES
11827 | 5310012097233 |  | SPECIAL FEATURES | TENSILE STRENGTH 160 KSI NOM.; DRY FILM LUBRICANT
11828 | 5310012097233 |  | MATERIAL | ALUMINUM ALLOY 7075 CHANNEL
11829 | 5310012097233 |  | MATERIAL | IRON ALLOY 660 NUT
11830 | 5310012097233 |  | ITEM NAME | NUT ASSEMBLY,SELF-LOCKING,GANG CHANNEL
11831 | 5310012097233 |  | SURFACE TREATMENT | PLASTIC MOUNTING
11832 | 5310012097233 |  | SURFACE TREATMENT DOCUMENT AND CLASSIFIC | MIL-C-27752,TYPE 2,CLASS B MIL SPEC SINGLE TREATMENT RESPONSE CHANNEL
11833 | 5306012099348 |  | THREAD CLASS | 3A
11834 | 5306012099348 |  | THREAD DIRECTION | RIGHT-HAND
11835 | 5306012099348 |  | THREAD LENGTH | 0.475 INCHES MINIMUM AND 0.525 INCHES MAXIMUM
11836 | 5306012099348 |  | FASTENER LENGTH | 0.797 INCHES MINIMUM AND 0.827 INCHES MAXIMUM
11837 | 5306012099348 |  | HEAD STYLE | DOUBLE HEXAGON W/HOLE
11838 | 5306012099348 |  | HEAD HEIGHT | 0.225 INCHES MINIMUM AND 0.245 INCHES MAXIMUM
11839 | 5306012099348 |  | WIDTH BETWEEN FLATS | 0.305 INCHES MINIMUM AND 0.313 INCHES MAXIMUM
11840 | 5306012099348 |  | EXTENDED WASHER DIAMETER | 0.465 INCHES MINIMUM AND 0.475 INCHES MAXIMUM
11841 | 5306012099348 |  | EXTENDED WASHER THICKNESS | 0.032 INCHES MINIMUM AND 0.052 INCHES MAXIMUM
11842 | 5306012099348 |  | GRIP DIAMETER | 0.2485 INCHES MINIMUM AND 0.2495 INCHES MAXIMUM
11843 | 5306012099348 |  | NOMINAL THREAD DIAMETER | 0.250 INCHES
11844 | 5306012099348 |  | GRIP LENGTH | 0.302 INCHES MINIMUM AND 0.322 INCHES MAXIMUM
11845 | 5306012099348 |  | THREAD QUANTITY PER INCH | 28
11846 | 5306012099348 |  | MINIMUM TENSILE STRENGTH | 200000 POUNDS PER SQUARE INCH
11847 | 5306012099348 |  | SURFACE FINISH | 32.0 MICROINCHES BEARING SURFACE OF HEAD
11848 | 5306012099348 |  | SURFACE FINISH | 32.0 MICROINCHES GRIP
11849 | 5306012099348 |  | SURFACE FINISH | 32.0 MICROINCHES THREADS
11850 | 5306012099348 |  | MATERIAL | IRON ALLOY 660 OVERALL
11851 | 5306012099348 |  | MATERIAL DOCUMENT AND CLASSIFICATION | AMS 5737 ASSN STD SINGLE MATERIAL RESPONSE OVERALL
11852 | 5306012099348 |  | ITEM NAME | BOLT,SHEAR
11853 | 5306012099348 |  | SURFACE TREATMENT | CADMIUM OVERALL AND CHROMATE OVERALL
11854 | 5306012099348 |  | SURFACE TREATMENT DOCUMENT AND CLASSIFIC | QQ-P-416,TY 2,CL 2 FED SPEC SINGLE TREATMENT RESPONSE OVERALL
11855 | 5306012099348 |  | THREAD SERIES DESIGNATOR | UNJF
11856 | 4820012100117 |  | OUTSIDE SURFACE TREATMENT | ANODIZED, MIL-A-8625
11857 | 4820012100117 |  | TEMP RATING | M65.0 DEG FAHRENHEIT
11858 | 4820012100117 |  | MEDIA FOR WHICH DESIGNED | HYDRAULIC FLUID, PHOSPHATE-ESTER BASE
11859 | 4820012100117 |  | FIRST END CONNECTION TYPE | THREADED INTERNAL BOSS
11860 | 4820012100117 |  | FIRST END STYLE DESIGNATOR | GASKET SEAL
11861 | 4820012100117 |  | FIRST END THREAD CLASS | 3B
11862 | 4820012100117 |  | FIRST END THREAD DIRECTION | RIGHT-HAND
11863 | 4820012100117 |  | SECOND END RELATIONSHIP WITH FIRST END | IDENTICAL
11864 | 4820012100117 |  | THIRD END RELATIONSHIP WITH PRECEDING EN | IDENTICAL WITH FIRST END
11865 | 4820012100117 |  | FLOW CONTROL DEVICE | POPPET
11866 | 4820012100117 |  | END CONNECTION QUANTITY | 3
11867 | 4820012100117 |  | TEMP ADJUSTABILITY | ADJUSTABLE
11868 | 4820012100117 |  | TEMP CONTROL DEVICE TYPE | FUSIBLE
11869 | 4820012100117 |  | ITEM NAME | VALVE,RELIEF,PRESSURE AND TEMPERATURE
11870 | 5342012101814 |  | MOUNTING FACILITY QUANTITY | 1
11871 | 5342012101814 |  | MOUNTING FACILITY DIAMETER | 0.255 INCHES MINIMUM AND 0.262 INCHES MAXIMUM
11872 | 5342012101814 |  | SPECIAL FEATURES | MELAMINE,GLASS REINFORCED; 1.660" LG.; 0.620" WD.; 0.500" H.; (4) TUBE OPENINGS
11873 | 5342012101814 |  | MATERIAL DOCUMENT AND CLASSIFICATION | MIL-P-15037 TY GME MIL SPEC SINGLE MATERIAL RESPONSE OVERALL
11874 | 5342012101814 |  | ITEM NAME | FAIRLEAD HALF,TUBULAR
11875 | 1730012102985
11876 | 5310012104430
11877 | 5330012112792 |  | END ITEM IDENTIFICATION | AIRCRAFT ENGINE MODEL T58-GE-16
11878 | 5330012112792 |  | ITEM NAME | SEAL-GASKET
11879 | 6110012114206
11880 | 5307012117534
11881 | 2040012118912 |  | ITEM NAME | JACK,ANCHOR CABLE
11882 | 2040012118912 |  | GENERAL CHARACTERISTICS ITEM DESCRIPTION | C/O LEVER 1,HOOK 1,STRAP 1,AXLE 1,WHEEL 2,SPLIT PIN 2,O/A LG156.000 IN,O/A H16.3
11883 | 5940012118969 |  | OVERALL HEIGHT | 0.995 INCHES NOMINAL
11884 | 5940012118969 |  | OVERALL WIDTH | 0.740 INCHES NOMINAL
11885 | 5940012118969 |  | SPECIAL FEATURES | PLASTIC MATERIAL,MOUNTED BY THREADED STUD,INCLUDES MOUNTING HARDWARE,0.580 IN TH
11886 | 5940012118969 |  | ITEM NAME | TERMINAL JUNCTION BLOCK,SECTIONAL
11887 | 5325012122361 |  | GRIP LENGTH | 0.360 INCHES NOMINAL
11888 | 5325012122361 |  | DIAMETER | 0.552 INCHES MINIMUM AND 0.563 INCHES MAXIMUM
11889 | 5325012122361 |  | TURNLOCK STUD SHANK STYLE | STUD SHANK
11890 | 5325012122361 |  | EXTENSION LENGTH | 0.300 INCHES NOMINAL
11891 | 5325012122361 |  | TURNLOCK STUD HEAD STYLE | FLAT FILLISTER
11892 | 5325012122361 |  | MATERIAL ACCOMMODATED THICKNESS | 0.291 INCHES MINIMUM AND 0.360 INCHES MAXIMUM
11893 | 5325012122361 |  | DRIVE TYPE | SOCKET
11894 | 5325012122361 |  | STUD THREAD SIZE AND SERIES/TYPE DESIGNA | 0.250-28 UNF
11895 | 5325012122361 |  | STUD HEAD HEIGHT | 0.062 INCHES NOMINAL
11896 | 5325012122361 |  | STUD SHANK MAJOR DIAMETER | 0.3730 INCHES MINIMUM AND 0.3745 INCHES MAXIMUM
11897 | 5325012122361 |  | MATERIAL | STEEL COMP 4140 OVERALL OR STEEL COMP 8740 OVERALL
11898 | 5325012122361 |  | MATERIAL DOCUMENT AND CLASSIFICATION | MIL-S-5626 MIL SPEC 1ST MATERIAL RESPONSE OVERALL OR MIL-S-6049 MIL SPEC 2ND M
11899 | 5325012122361 |  | ITEM NAME | STUD,TURNLOCK FASTENER
11900 | 5325012122361 |  | SURFACE TREATMENT | CADMIUM OVERALL AND CHROMATE OVERALL
11901 | 5325012122361 |  | SURFACE TREATMENT DOCUMENT AND CLASSIFIC | QQ-P-416 TY 2 CL 2 FED SPEC SINGLE TREATMENT RESPONSE OVERALL
11902 | 6130012122647 |  | OVERALL LENGTH | 3.000 INCHES NOMINAL
11903 | 6130012122647 |  | OVERALL HEIGHT | 0.800 INCHES MAXIMUM
11904 | 6130012122647 |  | OVERALL WIDTH | 2.500 INCHES NOMINAL
11905 | 6130012122647 |  | ENVIRONMENTAL PROTECTION | HERMETICALLY SEALED
11906 | 6130012122647 |  | MAXIMUM OPERATING ALTITUDE RATING | 70000.0 FEET
11907 | 6130012122647 |  | ELECTRICAL POWER SOURCE RELATIONSHIP | OPERATING
11908 | 6130012122647 |  | INPUT VOLTAGE RATING | 100.0 DC VOLTS NOMINAL SINGLE OPERATING POWER RQMT
11909 | 6130012122647 |  | OUTPUT VOLTAGE RATING | 3.0 DC KILOVOLTS NOMINAL 1ST POWER OUTPUT
11910 | 6130012122647 |  | OUTPUT VOLTAGE RATING | 100.0 DC VOLTS NOMINAL 2ND POWER OUTPUT
11911 | 6130012122647 |  | OPERATING AMBIENT TEMP RANGE | M54.0/P71.0 DEG CELSIUS
11912 | 6130012122647 |  | OUTPUT CONTROL QUANTITY | 2 1ST POWER OUTPUT
11913 | 6130012122647 |  | OUTPUT CONTROL QUANTITY | 2 2ND POWER OUTPUT
11914 | 6130012122647 |  | OUTPUT CONTROL TYPE | VOLTAGE RANGE 1ST POWER OUTPUT
11915 | 6130012122647 |  | OUTPUT CONTROL TYPE | VOLTAGE RANGE 2ND POWER OUTPUT
11916 | 6130012122647 |  | RECTIFICATION METHOD | SINGLE PHASE FULL WAVE CENTER TAP
11917 | 6130012122647 |  | OUTPUT CURRENT RATING | 100.0 DC MICROAMPERES NOMINAL 1ST POWER OUTPUT
11918 | 6130012122647 |  | OUTPUT CURRENT RATING | 1.0 DC MILLIAMPERES NOMINAL 2ND POWER OUTPUT
11919 | 6130012122647 |  | OUTPUT CONNECTION QUANTITY | 2 1ST POWER OUTPUT
11920 | 6130012122647 |  | OUTPUT CONNECTION QUANTITY | 2 2ND POWER OUTPUT
11921 | 6130012122647 |  | OUTPUT CONNECTION TYPE | LUG BATTERY TERMINAL 1ST POWER OUTPUT
11922 | 6130012122647 |  | OUTPUT CONNECTION TYPE | LUG BATTERY TERMINAL 2ND POWER OUTPUT
11923 | 6130012122647 |  | INPUT CURRENT RATING | 50.0 DC MILLIAMPERES NOMINAL SINGLE OPERATING POWER RQMT
11924 | 6130012122647 |  | ITEM NAME | POWER SUPPLY
11925 | 4710012124992 |  | WALL THICKNESS | 0.065 INCHES NOMINAL
11926 | 4710012124992 |  | BOLT CIRCLE DIAMETER | 4.000 INCHES NOMINAL SECOND END
11927 | 4710012124992 |  | BOLT HOLE QUANTITY | 4 FIRST END
11928 | 4710012124992 |  | BOLT HOLE QUANTITY | 2 SECOND END
11929 | 4710012124992 |  | MATING END QUANTITY | 1 FIRST END
11930 | 4710012124992 |  | MATING END QUANTITY | 1 SECOND END
11931 | 4710012124992 |  | BOLT HOLE DIAMETER | 0.281 INCHES NOMINAL FIRST END
11932 | 4710012124992 |  | BOLT HOLE DIAMETER | 0.281 INCHES NOMINAL SECOND END
11933 | 4710012124992 |  | TUBING MATERIAL | ALUMINUM ALLOY, WW-T-700/6, ALLOY 6061, TO
11934 | 4710012124992 |  | END CONNECTION STYLE | PLAIN SINGLE END
11935 | 4710012124992 |  | DESIGN FORM | PREBENT
11936 | 4710012124992 |  | TUBE OUTSIDE DIAMETER | 2.500 INCHES NOMINAL
11937 | 4710012124992 |  | SPECIAL FEATURES | ONE END 2 HOLE COUPLING WITH THREADS,5 INCH DIA.
11938 | 4710012124992 |  | MATERIAL | ALUMINUM ALLOY FIRST END
11939 | 4710012124992 |  | MATERIAL | ALUMINUM ALLOY SECOND END
11940 | 4710012124992 |  | ITEM NAME | TUBE ASSEMBLY,METAL
11941 | 1560012129532 |  | END ITEM IDENTIFICATION | UH-60, ROTARY WING AIRCRAFT
11942 | 1560012129532 |  | ITEM NAME | BODY,TRANSFER MODUL
11943 | 1560012132026 |  | END ITEM IDENTIFICATION | C-2A ACFT
11944 | 1560012132026 |  | ITEM NAME | FITTING ASSEMBLY
11945 | 1560012132026 |  | GENERAL CHARACTERISTICS ITEM DESCRIPTION | 7.900 IN. O/A L; 4.180 IN. O/A W; 0.750 IN. O/A H
11946 | 1560012132026 |  | FSC APPLICATION DATA | STABILIZER ASSEMBLY
11947 | 6130012133157
11948 | 5365012135035 |  | OVERALL LENGTH | 0.7000 INCHES MINIMUM AND 0.7200 INCHES MAXIMUM
11949 | 5365012135035 |  | CORNER SHAPE | SQUARE ALL CORNERS
11950 | 5365012135035 |  | MATERIAL | ALUMINUM ALLOY 2017 OVERALL
11951 | 5365012135035 |  | MATERIAL DOCUMENT AND CLASSIFICATION | QQ-A-225/5,T4 FED SPEC SINGLE MATERIAL RESPONSE OVERALL
11952 | 5365012135035 |  | ITEM NAME | SPACER,SLEEVE
11953 | 5365012135035 |  | SURFACE TREATMENT | ANODIZE OVERALL OR CHROMATE OVERALL
11954 | 5365012135035 |  | SURFACE TREATMENT DOCUMENT AND CLASSIFIC | MIL-A-8625 TY 1,CL 1 MIL SPEC 1ST TREATMENT RESPONSE OVERALL OR MIL-C-5541,CL 1
11955 | 2510012159955
11956 | 4710012161163 |  | WALL THICKNESS | 0.016 INCHES NOMINAL
11957 | 4710012161163 |  | THREAD CLASS | 3B SINGLE END
11958 | 4710012161163 |  | THREAD DIRECTION | RIGHT-HAND SINGLE END
11959 | 4710012161163 |  | MATING END QUANTITY | 1 SINGLE END
11960 | 4710012161163 |  | TUBING MATERIAL | TITANIUM
11961 | 4710012161163 |  | END CONNECTION STYLE | SWIVEL NUT, INVERTED FLARE SINGLE END
11962 | 4710012161163 |  | SEAT ANGLE IN DEG | 8.5 SINGLE END
11963 | 4710012161163 |  | DESIGN FORM | PREBENT
11964 | 4710012161163 |  | TUBE OUTSIDE DIAMETER | 0.250 INCHES NOMINAL
11965 | 4710012161163 |  | NOMINAL THREAD SIZE | 0.562 INCHES SINGLE END
11966 | 4710012161163 |  | MATERIAL | TITANIUM SINGLE END
11967 | 4710012161163 |  | ITEM NAME | TUBE ASSEMBLY,METAL
11968 | 4710012161163 |  | THREAD SERIES DESIGNATOR | UNJS SINGLE END
11969 | 5320012162849 |  | THREAD CLASS | 3A
11970 | 5320012162849 |  | THREAD DIRECTION | RIGHT-HAND
11971 | 5320012162849 |  | FASTENER LENGTH | 2.307 INCHES MINIMUM AND 2.327 INCHES MAXIMUM
11972 | 5320012162849 |  | HEAD STYLE | LA34
11973 | 5320012162849 |  | HEAD HEIGHT | 0.098 INCHES MINIMUM AND 0.112 INCHES MAXIMUM
11974 | 5320012162849 |  | WIDTH BETWEEN FLATS | 0.1270 INCHES MINIMUM AND 0.1295 INCHES MAXIMUM
11975 | 5320012162849 |  | SHANK DIAMETER | 0.3110 INCHES MINIMUM AND 0.3120 INCHES MAXIMUM
11976 | 5320012162849 |  | SHANK STYLE | PIN-RIVET, STRAIGHT, THREADED
11977 | 5320012162849 |  | HEAD MAJOR DIAMETER | 0.472 INCHES MINIMUM AND 0.502 INCHES MAXIMUM
11978 | 5320012162849 |  | GRIP LENGTH | 1.807 INCHES MINIMUM AND 1.817 INCHES MAXIMUM
11979 | 5320012162849 |  | THREAD QUANTITY PER INCH | 24
11980 | 5320012162849 |  | MINIMUM TENSILE STRENGTH | 160000 POUNDS PER SQUARE INCH
11981 | 5320012162849 |  | NOMINAL THREAD SIZE | 0.3125 INCHES
11982 | 5320012162849 |  | MATERIAL | STEEL OVERALL
11983 | 5320012162849 |  | MATERIAL DOCUMENT AND CLASSIFICATION | MIL-S-5000 MIL SPEC SINGLE MATERIAL RESPONSE OVERALL OR MIL-S-5626 MIL SPEC SI
11984 | 5320012162849 |  | ITEM NAME | PIN-RIVET
11985 | 5320012162849 |  | SURFACE TREATMENT | CADMIUM OVERALL
11986 | 5320012162849 |  | SURFACE TREATMENT DOCUMENT AND CLASSIFIC | QQ-P-416,TY 1,CL 2 FED SPEC SINGLE TREATMENT RESPONSE OVERALL
11987 | 5320012162849 |  | THREAD SERIES DESIGNATOR | UNJF
11988 | 5935012168608 |  | OVERALL LENGTH | 9.770 INCHES NOMINAL
11989 | 5935012168608 |  | OVERALL DIAMETER | 1.312 INCHES NOMINAL
11990 | 5935012168608 |  | COMPONENT QUANTITY | 2
11991 | 5935012168608 |  | COMPONENT CONTROLLING AGENCY | AMERACE CORP
11992 | 5935012168608 |  | COMPONENT NAME | CONNECTOR,PLUG,ELECTRICAL
11993 | 5935012168608 |  | COMPONENT IDENTIFYING NUMBER | SD-54-C4-C4 DRAWING NO.
11994 | 5935012168608 |  | ITEM NAME | CONNECTOR SET,ELECTRICAL
11995 | 1560012169627
11996 | 5305012172045
11997 | 3120012172090
11998 | 5310012174028 |  | PART NAME ASSIGNED BY CONTROLLING AGENCY | DISHED WASHER-MAIN GEAR ACTUATOR
11999 | 5310012174028 |  | ITEM NAME | WASHER,CONCAVE
12000 | 5310012180978
12001 | 5342012183918
12002 | 5320012184588 |  | THREAD CLASS | 3A
12003 | 5320012184588 |  | THREAD DIRECTION | RIGHT-HAND
12004 | 5320012184588 |  | FASTENER LENGTH | 0.850 INCHES MINIMUM AND 0.870 INCHES MAXIMUM
12005 | 5320012184588 |  | HEAD STYLE | LA34
12006 | 5320012184588 |  | HEAD HEIGHT | 0.045 INCHES MINIMUM AND 0.055 INCHES MAXIMUM
12007 | 5320012184588 |  | WIDTH BETWEEN FLATS | 0.0791 INCHES MINIMUM AND 0.0806 INCHES MAXIMUM
12008 | 5320012184588 |  | SHANK DIAMETER | 0.2329 INCHES MINIMUM AND 0.2339 INCHES MAXIMUM
12009 | 5320012184588 |  | SHANK STYLE | PIN-RIVET, STRAIGHT, THREADED
12010 | 5320012184588 |  | HEAD MAJOR DIAMETER | 0.320 INCHES MINIMUM AND 0.340 INCHES MAXIMUM
12011 | 5320012184588 |  | LUBRICATION | CETYL ALCOHOL, SPEC 305, HI-SHEAR CORP
12012 | 5320012184588 |  | GRIP LENGTH | 0.505 INCHES MAXIMUM
12013 | 5320012184588 |  | THREAD QUANTITY PER INCH | 32
12014 | 5320012184588 |  | MINIMUM TENSILE STRENGTH | 16000 POUNDS PER SQUARE INCH
12015 | 5320012184588 |  | NOMINAL THREAD SIZE | 0.190 INCHES
12016 | 5320012184588 |  | SHEAR STRENGTH | 95000 SINGLE POUNDS PER SQUARE INCH
12017 | 5320012184588 |  | MATERIAL | STEEL COMP E4340 OVERALL OR STEEL COMP 4140 OVERALL OR STEEL COMP 8740 OVERALL
12018 | 5320012184588 |  | MATERIAL DOCUMENT AND CLASSIFICATION | MIL-S-5000 MIL SPEC 1ST MATERIAL RESPONSE OVERALL OR MIL-S-5626 MIL SPEC 2ND M
12019 | 5320012184588 |  | ITEM NAME | PIN-RIVET
12020 | 5320012184588 |  | SURFACE TREATMENT | CADMIUM OVERALL AND CHROMATE OVERALL
12021 | 5320012184588 |  | SURFACE TREATMENT DOCUMENT AND CLASSIFIC | QQ-P-416,TYPE 2,CLASS 2 FED SPEC SINGLE TREATMENT RESPONSE OVERALL
12022 | 5320012184588 |  | THREAD SERIES DESIGNATOR | UNJF
12023 | 6615012190925
12024 | 5940012199812
12025 | 5365012200240
12026 | 2840012203172
12027 | 4320012204387
12028 | 5310012205493 |  | THREAD CLASS | 3B
12029 | 5310012205493 |  | THREAD DIRECTION | RIGHT-HAND
12030 | 5310012205493 |  | WASHER OUTSIDE DIAMETER | 0.327 INCHES NOMINAL
12031 | 5310012205493 |  | LUBRICATION | DRY FILM LUBRICANT
12032 | 5310012205493 |  | OVERALL HEIGHT | 0.193 INCHES NOMINAL
12033 | 5310012205493 |  | WASHER THICKNESS | 0.051 INCHES NOMINAL
12034 | 5310012205493 |  | END ITEM IDENTIFICATION | TF-34 ENGINE
12035 | 5310012205493 |  | WIDTH ACROSS FLATS | 0.243 INCHES MINIMUM AND 0.251 INCHES MAXIMUM
12036 | 5310012205493 |  | TEMP RATING | 1400.0 DEG FAHRENHEIT NOMINAL
12037 | 5310012205493 |  | THREAD SERIES | UNJF
12038 | 5310012205493 |  | THREAD QUANTITY PER INCH | 32
12039 | 5310012205493 |  | NOMINAL THREAD SIZE | 0.190 INCHES
12040 | 5310012205493 |  | CRITICALITY CODE JUSTIFICATION | FEAT
12041 | 5310012205493 |  | SPECIAL FEATURES | TIOLUBE 660-1 COATING
12042 | 5310012205493 |  | MATERIAL | NICKEL ALLOY UNS N07001 OVERALL
12043 | 5310012205493 |  | MATERIAL DOCUMENT AND CLASSIFICATION | AMS5709 ASSN STD SINGLE MATERIAL RESPONSE OVERALL
12044 | 5310012205493 |  | ITEM NAME | NUT,SELF-LOCKING,EXTENDED WASHER,DOUBLE HEXAGON
12045 | 5310012205493 |  | PRECIOUS MATERIAL | SILVER
12046 | 5310012205493 |  | SURFACE TREATMENT | SILVER OVERALL
12047 | 5310012205493 |  | SURFACE TREATMENT | SILVER THREADS
12048 | 5310012205493 |  | SURFACE TREATMENT DOCUMENT AND CLASSIFIC | F50TF70 CLASS A MFR REF SINGLE TREATMENT RESPONSE OVERALL
12049 | 5310012205493 |  | SPECIFICATION/STANDARD DATA | 07482-M50TF19 MANUFACTURERS SPECIFICATION
12050 | 1740012208469
12051 | 5305012209708 |  | THREAD CLASS | 3A
12052 | 5305012209708 |  | THREAD DIRECTION | RIGHT-HAND
12053 | 5305012209708 |  | THREAD LENGTH | 0.338 INCHES MINIMUM AND 0.388 INCHES MAXIMUM
12054 | 5305012209708 |  | FASTENER LENGTH | 0.973 INCHES MINIMUM AND 1.003 INCHES MAXIMUM
12055 | 5305012209708 |  | HEAD STYLE | PAN NO. 2
12056 | 5305012209708 |  | HEAD DIAMETER | 0.360 INCHES MINIMUM AND 0.374 INCHES MAXIMUM
12057 | 5305012209708 |  | HEAD HEIGHT | 0.115 INCHES MINIMUM AND 0.125 INCHES MAXIMUM
12058 | 5305012209708 |  | GRIP DIAMETER | 0.1890 INCHES MINIMUM AND 0.1895 INCHES MAXIMUM
12059 | 5305012209708 |  | INTERNAL DRIVE STYLE | OFFSET CRUCIFORM (TORQUE SET)
12060 | 5305012209708 |  | NOMINAL THREAD DIAMETER | 0.190 INCHES
12061 | 5305012209708 |  | GRIP LENGTH | 0.615 INCHES MINIMUM AND 0.635 INCHES MAXIMUM
12062 | 5305012209708 |  | THREAD QUANTITY PER INCH | 32
12063 | 5305012209708 |  | MINIMUM TENSILE STRENGTH | 160000 POUNDS PER SQUARE INCH
12064 | 5305012209708 |  | SURFACE FINISH | 32.0 MICROINCHES BEARING SURFACE OF HEAD
12065 | 5305012209708 |  | SURFACE FINISH | 32.0 MICROINCHES GRIP
12066 | 5305012209708 |  | SURFACE FINISH | 32.0 MICROINCHES THREADS
12067 | 5305012209708 |  | SPECIAL FEATURES | INTERNAL DRIVE RIBBED
12068 | 5305012209708 |  | MATERIAL | TITANIUM ALLOY UNS R56400 OVERALL
12069 | 5305012209708 |  | MATERIAL DOCUMENT AND CLASSIFICATION | AMS 4697 ASSN STD SINGLE MATERIAL RESPONSE OVERALL
12070 | 5305012209708 |  | ITEM NAME | SCREW,CLOSE TOLERANCE
12071 | 5305012209708 |  | THREAD SERIES DESIGNATOR | UNJF
12072 | 5305012209708 |  | SPECIFICATION/STANDARD DATA | 80205-NAS1578 PROFESSIONAL/INDUSTRIAL ASSOCIATION STANDARD
12073 | 2925012212522 |  | END ITEM IDENTIFICATION | STATOR GENERATOR F101 ENGINE
12074 | 2925012212522 |  | SPECIAL FEATURES | COVER,HOUSING GENERATOR;MATL ALUM6061-T6;0.094 IN.THK;3.945 IN. OD. 10 HOLES 0.1
12075 | 2925012212522 |  | ITEM NAME | COVER,ELECTRICAL GENERATOR
12076 | 2925012212522 |  | FSC APPLICATION DATA | ENGINE ELECTRICAL SYSTEM COMPONENTS,AIRCRAFT
12077 | 6680012212531 |  | END ITEM IDENTIFICATION | 6610-01-182-0089,INDICATOR,TRUE AIR
12078 | 6680012212531 |  | ITEM NAME | INDICATOR,NUMERIC
12079 | 6680012212531 |  | GENERAL CHARACTERISTICS ITEM DESCRIPTION | OVERALL DIMENSIONS-0.940 IN. H,1.177 IN. L,0.290 IN. W,0.950 IN. DIA
12080 | 1680012212573 |  | END ITEM IDENTIFICATION | AIRCRAFT MODEL SH60B
12081 | 1680012212573 |  | ITEM NAME | ARM REST ASSEMBLY
12082 | 1680012212608 |  | END ITEM IDENTIFICATION | ACFT MODEL SH-60B
12083 | 1680012212608 |  | COGNIZANT SERVICE | UNITED STATES NAVY
12084 | 1680012212608 |  | ITEM NAME | HOUSING ASSEMBLY
12085 | 1680012212608 |  | FSC APPLICATION DATA | SIGNAL CONVERTER,POWER DIST.,SYSTEM ACFT
12086 | 1620012212707 |  | AIRCRAFT FOR WHICH DESIGNED | AIRCRAFT MODEL C-2A
12087 | 1620012212707 |  | ITEM NAME | ARM ASSEMBLY,TORQUE,LANDING GEAR
12088 | 1560012216503 |  | WIDTH | 3.400 INCHES NOMINAL
12089 | 1560012216503 |  | LENGTH | 5.400 INCHES NOMINAL
12090 | 1560012216503 |  | BODY THICKNESS | 0.080 INCHES NOMINAL
12091 | 1560012216503 |  | END ITEM IDENTIFICATION | AV-8B AIRCRAFT
12092 | 1560012216503 |  | MATERIAL | ALUMINUM ALLOY
12093 | 1560012216503 |  | MATERIAL DOCUMENT AND CLASSIFICATION | QQ-A-250/5,COND O FED SPEC SINGLE MATERIAL RESPONSE
12094 | 1560012216503 |  | ITEM NAME | DOOR,ACCESS,AIRCRAFT
12095 | 1285012221911 |  | OVERALL LENGTH | 12.000 INCHES MAXIMUM
12096 | 1285012221911 |  | OVERALL HEIGHT | 5.880 INCHES MAXIMUM
12097 | 1285012221911 |  | OVERALL WIDTH | 5.000 INCHES MAXIMUM
12098 | 1285012221911 |  | ENVIRONMENTAL PROTECTION | FUNGUS PROOF AND SHOCK PROOF
12099 | 1285012221911 |  | MAXIMUM OPERATING ALTITUDE RATING | 10000.0 FEET
12100 | 1285012221911 |  | ELECTRICAL POWER SOURCE RELATIONSHIP | OPERATING
12101 | 1285012221911 |  | INPUT PHASE | SINGLE SINGLE OPERATING POWER RQMT
12102 | 1285012221911 |  | INPUT VOLTAGE RATING | 106.9 AC VOLTS MINIMUM SINGLE OPERATING POWER RQMT AND 123.1 AC VOLTS MAXIMUM
12103 | 1285012221911 |  | OUTPUT VOLTAGE RATING | 24.0 DC VOLTS NOMINAL SINGLE POWER OUTPUT
12104 | 1285012221911 |  | INPUT FREQUENCY RATING | 57.0 HERTZ MINIMUM SINGLE OPERATING POWER RQMT AND 63.0 HERTZ MAXIMUM SINGLE O
12105 | 1285012221911 |  | OPERATING AMBIENT TEMP RANGE | P0.1/P65.0 DEG CELSIUS
12106 | 1285012221911 |  | RECTIFICATION METHOD | FULL ON POSITIVE VOLTAGE
12107 | 1285012221911 |  | OUTPUT CURRENT RATING | 0.02 DC AMPERES MINIMUM SINGLE POWER OUTPUT AND 10.0 DC AMPERES MAXIMUM SINGLE
12108 | 1285012221911 |  | RIPPLE VOLTAGE AT FULL LOAD | 5.0 MILLIVOLTS PEAK SINGLE POWER OUTPUT
12109 | 1285012221911 |  | ITEM NAME | POWER SUPPLY
12110 | 5325012225883
12111 | 5915012231104 |  | OVERALL HEIGHT | 1.180 INCHES NOMINAL
12112 | 5915012231104 |  | BODY LENGTH | 2.400 INCHES NOMINAL
12113 | 5915012231104 |  | BODY WIDTH | 0.550 INCHES NOMINAL
12114 | 5915012231104 |  | BODY HEIGHT | 0.800 INCHES NOMINAL
12115 | 5915012231104 |  | OUTPUT IMPEDANCE PER FUNCTION W/SOURCE A | 50.0 OHMS BLANK ALL FUNCTIONS
12116 | 5915012231104 |  | VOLTAGE STANDING WAVE RATIO PER FUNCTION | 2.5 BLANK ALL FUNCTIONS
12117 | 5915012231104 |  | INCLOSURE TYPE | ENCAPSULATED
12118 | 5915012231104 |  | INSERTION LOSS AT REFERENCE FREQUENCY PE | 1.5 BLANK ALL FUNCTIONS
12119 | 5915012231104 |  | FUNCTIONAL TERMINAL TYPE AND QUANTITY | 1 CONNECTOR, PLUG INPUT ALL FUNCTIONS AND 1 CONNECTOR, PLUG OUTPUT ALL FUNCTIO
12120 | 5915012231104 |  | SPECIAL FEATURES | WEIGHT2.0OZ;REJECTION RESPONSE VALUE 10 DB
12121 | 5915012231104 |  | ITEM NAME | FILTER,BAND PASS
12122 | 5915012231104 |  | STYLE DESIGNATOR | RECTANGULAR TERMINAL/TERMINALS ON ONE SURFACE
12123 | 5331012231697
12124 | 1560012234099 |  | END ITEM IDENTIFICATION | HELICOPTER MODEL H-53D
12125 | 1560012234099 |  | ITEM NAME | TENSIONER ASSEMBLY
12126 | 6620012239152
12127 | 2835012240476 |  | END ITEM IDENTIFICATION | AIRCRAFT MODEL P-3
12128 | 2835012240476 |  | ITEM NAME | ADAPTER,AUXILIARY POWER UNIT
12129 | 3040012242194 |  | END ITEM IDENTIFICATION | ENC CONTROL ASSY,P/N 441290-5,FOR F100-PW-220 ACFT ENG
12130 | 3040012242194 |  | SPECIAL FEATURES | COUNTERWEIGHT ASSY PART OF ACTUATOR AND TRANSMISSION ASSY 2671728
12131 | 3040012242194 |  | ITEM NAME | WEIGHT,COUNTERBALANCE
12132 | 5935012251987 |  | THREAD CLASS | 2A
12133 | 5935012251987 |  | THREAD DIRECTION | RIGHT-HAND
12134 | 5935012251987 |  | BODY STYLE | STRAIGHT SHAPE, EXTERNAL COUPLING
12135 | 5935012251987 |  | OVERALL LENGTH | 1.662 INCHES MAXIMUM
12136 | 5935012251987 |  | OVERALL HEIGHT | 1.281 INCHES NOMINAL
12137 | 5935012251987 |  | OVERALL WIDTH | 1.281 INCHES NOMINAL
12138 | 5935012251987 |  | ENVIRONMENTAL PROTECTION | MOISTURE PROOF AND SALT WATER RESISTANT AND VIBRATION PROOF
12139 | 5935012251987 |  | UNTHREADED MOUNTING HOLE DIAMETER | 0.115 INCHES MINIMUM AND 0.130 INCHES MAXIMUM
12140 | 5935012251987 |  | CENTER TO CENTER DISTANCE BETWEEN MOUNTI | 0.969 INCHES NOMINAL
12141 | 5935012251987 |  | DISTANCE BETWEEN CENTERLINES OF MOUNTING | 0.969 INCHES NOMINAL
12142 | 5935012251987 |  | DISTANCE FROM MOUNTING SHOULDER TO FRONT | 0.562 INCHES MINIMUM AND 0.593 INCHES MAXIMUM
12143 | 5935012251987 |  | THREADED DEVICE TYPE | COUPLING FACILITY
12144 | 5935012251987 |  | MATING END QUANTITY | 1
12145 | 5935012251987 |  | CONTACT POSITION ARRANGEMENT STYLE | 16S-4 SINGLE MATING END
12146 | 5935012251987 |  | CONTACT REMOVABILITY | REMOVABLE SINGLE MATING END SINGLE CONTACT GROUPING
12147 | 5935012251987 |  | CONTACT MAXIMUM CURRENT RATING IN AMPS | 22.0 SINGLE MATING END SINGLE CONTACT GROUPING
12148 | 5935012251987 |  | CONTACT MAXIMUM AC VOLTAGE RATING IN VOL | 900.0 SINGLE MATING END SINGLE CONTACT GROUPING
12149 | 5935012251987 |  | CONTACT MAXIMUM DC VOLTAGE RATING IN VOL | 1250.0 SINGLE MATING END SINGLE CONTACT GROUPING
12150 | 5935012251987 |  | POLARIZATION METHOD | KEYWAY OR MULTIPLE KEYWAY
12151 | 5935012251987 |  | INSERT POSITION IN DEG | 0
12152 | 5935012251987 |  | SHELL TYPE | SOLID
12153 | 5935012251987 |  | CONNECTOR LOCKING METHOD | EXTERNALLY THREADED SHELL
12154 | 5935012251987 |  | NOMINAL THREAD LENGTH | 0.375 INCHES
12155 | 5935012251987 |  | THREAD QUANTITY PER INCH | 20
12156 | 5935012251987 |  | NOMINAL THREAD SIZE | 1.000 INCHES
12157 | 5935012251987 |  | TERMINAL LOCATION | BACK SINGLE MATING END SINGLE CONTACT GROUPING
12158 | 5935012251987 |  | CONTACT MATERIAL | COPPER ALLOY SINGLE MATING END SINGLE CONTACT GROUPING
12159 | 5935012251987 |  | CONTACT SURFACE TREATMENT | GOLD SINGLE MATING END SINGLE CONTACT GROUPING
12160 | 5935012251987 |  | INSERT MATERIAL | RUBBER SYNTHETIC SINGLE MATING END
12161 | 5935012251987 |  | CONTACT SURFACE TREATMENT DOCUMENT AND C | MIL-G-45204 MIL SPEC 1ST TREATMENT RESPONSE SINGLE MATING END SINGLE CONTACT GR
12162 | 5935012251987 |  | TERMINAL TYPE | CRIMP SINGLE MATING END SINGLE CONTACT GROUPING
12163 | 5935012251987 |  | SHELL MATERIAL | ALUMINUM ALLOY
12164 | 5935012251987 |  | SHELL SURFACE TREATMENT | CADMIUM AND CHROMATE
12165 | 5935012251987 |  | SHELL SURFACE TREATMENT DOCUMENT AND CLA | QQ-P-416,TYPE 2,CL 3 FED SPEC ALL TREATMENT RESPONSES
12166 | 5935012251987 |  | INCLUDED CONTACT QUANTITY | 2 SINGLE MATING END SINGLE CONTACT GROUPING
12167 | 5935012251987 |  | INCLUDED CONTACT TYPE | ROUND SOCKET SINGLE MATING END SINGLE CONTACT GROUPING
12168 | 5935012251987 |  | ITEM NAME | CONNECTOR,RECEPTACLE,ELECTRICAL
12169 | 5935012251987 |  | PRECIOUS MATERIAL AND LOCATION | CONTACT SURFACES GOLD
12170 | 5935012251987 |  | PRECIOUS MATERIAL AND WEIGHT | 0.002 GOLD GRAINS, TROY
12171 | 5935012251987 |  | PRECIOUS MATERIAL | GOLD
12172 | 5935012251987 |  | TEST DATA DOCUMENT | 81349-MIL-C-5015 SPECIFICATION (INCLUDES ENGINEERING TYPE BULLETINS, BROCHURES,
12173 | 5935012251987 |  | THREAD SERIES DESIGNATOR | UNEF
12174 | 5935012251987 |  | SPECIFICATION/STANDARD DATA | 96906-MS3452 GOVERNMENT STANDARD
12175 | 5950012253965
12176 | 4730012257153 |  | CONNECTION STYLE | BEADED HOSE ALL ENDS
12177 | 4730012257153 |  | CONNECTION TYPE | UNTHREADED EXTERNAL HOSE ALL ENDS
12178 | 4730012257153 |  | SPECIAL FEATURES | U/O 4130010298474
12179 | 4730012257153 |  | MEDIA FOR WHICH DESIGNED | AIR SINGLE RESPONSE
12180 | 4730012257153 |  | ITEM NAME | COUPLING,HOSE
12181 | 5342012260514
12182 | 5996012260606
12183 | 5930012263671 |  | BODY STYLE | PANEL MOUNT
12184 | 5930012263671 |  | HAZARDOUS LOCATIONS/ENVIRONMENTAL PROTEC | CORROSION RESISTANT
12185 | 5930012263671 |  | OVERALL LENGTH | 0.750 INCHES NOMINAL
12186 | 5930012263671 |  | OVERALL HEIGHT | 3.050 INCHES NOMINAL
12187 | 5930012263671 |  | OVERALL WIDTH | 0.750 INCHES NOMINAL
12188 | 5930012263671 |  | BODY LENGTH | 0.688 INCHES MAXIMUM
12189 | 5930012263671 |  | BODY WIDTH | 0.750 INCHES NOMINAL
12190 | 5930012263671 |  | CASE MATERIAL | METAL
12191 | 5930012263671 |  | ACTUATOR LENGTH | 0.620 INCHES NOMINAL
12192 | 5930012263671 |  | ACTUATOR STYLE | RECTANGULAR
12193 | 5930012263671 |  | ACTUATOR HEIGHT | 0.150 INCHES NOMINAL
12194 | 5930012263671 |  | ACTUATOR WIDTH | 0.620 INCHES NOMINAL
12195 | 5930012263671 |  | ACTUATOR COLOR | WHITE SINGLE ACTUATOR
12196 | 5930012263671 |  | ILLUMINATED ACTUATOR COLOR | WHITE SINGLE ACTUATOR
12197 | 5930012263671 |  | MAXIMUM VOLTAGE RATING IN VOLTS | 115.0 AC AND 28.0 DC
12198 | 5930012263671 |  | INCLOSURE TYPE | FULLY INCLOSED
12199 | 5930012263671 |  | MOUNTING METHOD | PANEL
12200 | 5930012263671 |  | FEATURES PROVIDED | RFI SHIELDING
12201 | 5930012263671 |  | NONPILE-UP CONTACT ARRANGEMENT | 2 POLE, DOUBLE THROW, ONE POSITION MOMENTARY SINGLE SWITCH UNIT
12202 | 5930012263671 |  | CONTACT LOAD CURRENT RATING AT MAXIMUM R | 7.000 AMPERES RESISTIVE DC AND 4.000 AMPERES INDUCTIVE DC AND 2.500 AMPERES L
12203 | 5930012263671 |  | ITEM NAME | SWITCH,PUSH
12204 | 5930012263671 |  | TERMINAL TYPE AND QUANTITY | 6 TURRET AND 5 TAB, SOLDER LUG
12205 | 5977012267125 |  | CONTACT END BEVEL | NOT INCLUDED
12206 | 5977012267125 |  | BRUSH PRESSURE SPRING TYPE ACCOMMODATED | HELICAL TORSION
12207 | 5977012267125 |  | BRUSH SPRING ADJUSTABILITY | ADJUSTABLE
12208 | 5977012267125 |  | BRUSH PRESSURE SPRING | INCLUDED
12209 | 5977012267125 |  | HOLDER QUANTITY PER ASSEMBLY | 2
12210 | 5977012267125 |  | HOLDER MANUFACTURER CODE AND PART NUMBER | 01425-00089616
12211 | 5977012267125 |  | TOTAL BRUSH QUANTITY ACCOMMODATED | 4
12212 | 5977012267125 |  | BRUSH QUANTITY ACCOMMODATED PER HOLDER | 2
12213 | 5977012267125 |  | ITEM NAME | HOLDER ASSEMBLY,ELECTRICAL CONTACT BRUSH
12214 | 5950012269985 |  | RELIABILITY INDICATOR | NOT ESTABLISHED
12215 | 5950012269985 |  | CENTER TO CENTER DISTANCE BETWEEN MOUNTI | 1.250 INCHES NOMINAL SINGLE MOUNTING FACILITY SINGLE CENTER GROUP
12216 | 5950012269985 |  | CENTER TO CENTER DISTANCE BETWEEN MOUNTI | 0.920 INCHES NOMINAL SINGLE MOUNTING FACILITY SINGLE CENTER GROUP
12217 | 5950012269985 |  | INDUCTANCE TYPE | FIXED
12218 | 5950012269985 |  | FREQUENCY RATING | 400.0 HERTZ NOMINAL SINGLE COMPONENT
12219 | 5950012269985 |  | BODY LENGTH | 2.350 INCHES MAXIMUM
12220 | 5950012269985 |  | BODY WIDTH | 1.425 INCHES MAXIMUM
12221 | 5950012269985 |  | BODY HEIGHT | 1.824 INCHES MAXIMUM
12222 | 5950012269985 |  | WINDING QUANTITY | 1 SINGLE COMPONENT
12223 | 5950012269985 |  | INCLOSURE TYPE | FULLY INCLOSED
12224 | 5950012269985 |  | MOUNTING FACILITY QUANTITY | 4 SINGLE GROUP
12225 | 5950012269985 |  | MOUNTING METHOD | THREADED STUD SINGLE GROUP
12226 | 5950012269985 |  | RATING METHOD | ELECTRICAL SINGLE COMPONENT SINGLE WINDING
12227 | 5950012269985 |  | NOMINAL THREAD SIZE | 0.164 INCHES SINGLE GROUP
12228 | 5950012269985 |  | WINDING CONDUCTOR SIZE | 0.02010 INCHES AMERICAN WIRE GAGE SINGLE COMPONENT SINGLE WINDING
12229 | 5950012269985 |  | WINDING OPERATING CURRENT | 0.17 AMPERES DC MAXIMUM SINGLE COMPONENT SINGLE WINDING
12230 | 5950012269985 |  | DC RESISTANCE RATING IN OHMS | 14.000 SINGLE COMPONENT SINGLE WINDING
12231 | 5950012269985 |  | ITEM NAME | REACTOR
12232 | 5950012269985 |  | THREAD SERIES DESIGNATOR | UNC SINGLE GROUP
12233 | 5950012269985 |  | TERMINAL TYPE AND QUANTITY | 2 TAB, SOLDER LUG
12234 | 5930012271026 |  | THREAD CLASS | 2A SINGLE MOUNTING FACILITY
12235 | 5930012271026 |  | THREAD LENGTH | 0.375 INCHES NOMINAL SINGLE MOUNTING FACILITY
12236 | 5930012271026 |  | HAZARDOUS LOCATIONS/ENVIRONMENTAL PROTEC | SHOCK RESISTANT AND VIBRATION RESISTANT
12237 | 5930012271026 |  | OVERALL LENGTH | 4.500 INCHES NOMINAL
12238 | 5930012271026 |  | OVERALL HEIGHT | 1.562 INCHES MAXIMUM
12239 | 5930012271026 |  | OVERALL WIDTH | 1.375 INCHES MAXIMUM
12240 | 5930012271026 |  | FIRST FLAT LENGTH | 0.500 INCHES NOMINAL SINGLE ACTUATOR
12241 | 5930012271026 |  | FLAT HEIGHT | 0.216 INCHES MINIMUM SINGLE ACTUATOR AND 0.220 INCHES MAXIMUM SINGLE ACTUATOR
12242 | 5930012271026 |  | SHAFT DIAMETER | 0.248 INCHES MINIMUM SINGLE ACTUATOR AND 0.250 INCHES MAXIMUM SINGLE ACTUATOR
12243 | 5930012271026 |  | SHAFT LENGTH | 0.563 INCHES NOMINAL SINGLE ACTUATOR
12244 | 5930012271026 |  | NONTURN DEVICE RADIUS | 0.531 INCHES NOMINAL AT 3:00 O'CLOCK
12245 | 5930012271026 |  | INDIVIDUAL SECTION QUANTITY | 6
12246 | 5930012271026 |  | NONTURN DEVICE TYPE | TAB AT 3:00 O'CLOCK
12247 | 5930012271026 |  | OPERATING TEMP RANGE | M65.0/P125.0 DEG CELSIUS
12248 | 5930012271026 |  | END ITEM IDENTIFICATION | 1430-00-782-9816 RADAR SET
12249 | 5930012271026 |  | SWITCH CONTACT BASIC DESIGN | NONPILE-UP SYMMETRICAL
12250 | 5930012271026 |  | POLE QUANTITY | 1 EACH SECTION REAR
12251 | 5930012271026 |  | THROW QUANTITY | 11 EACH SECTION REAR
12252 | 5930012271026 |  | MOUNTING METHOD | THREADED BUSHING SINGLE MOUNTING FACILITY
12253 | 5930012271026 |  | NOMINAL THREAD SIZE | 0.375 INCHES SINGLE MOUNTING FACILITY
12254 | 5930012271026 |  | CONTACT VOLTAGE RATING IN VOLTS | 110.0 AC AT SEA LEVEL
12255 | 5930012271026 |  | CONTACT VOLTAGE RATING IN VOLTS | 28.0 DC AT SEA LEVEL
12256 | 5930012271026 |  | SWITCH ACTUATOR INDEXING POSITION QUANTI | 11 SINGLE ACTUATOR
12257 | 5930012271026 |  | SHAFT TYPE | ROUND, FLATTED SINGLE ACTUATOR
12258 | 5930012271026 |  | TERMINAL TYPE | TAB, SOLDER LUG
12259 | 5930012271026 |  | CONTACT SWITCHING ACTION | BREAKS BEFORE MAKES EACH SECTION REAR
12260 | 5930012271026 |  | SWITCH ACTUATOR POSITIONING INCREMENT | 30.0 DEGREES SINGLE ACTUATOR
12261 | 5930012271026 |  | DETENT ROTATIONAL TORQUE RANGE | P2.000/P6.000 INCH-POUNDS SINGLE ACTUATOR
12262 | 5930012271026 |  | SWITCH ACTUATOR STOP DEVICE TYPE | ADJUSTABLE STOP SINGLE ACTUATOR
12263 | 5930012271026 |  | CONTACT LOAD CURRENT RATING | 1.0 AMPERES RESISTIVE LOAD AC AT SEA LEVEL
12264 | 5930012271026 |  | CONTACT LOAD CURRENT RATING | 2.0 AMPERES RESISTIVE LOAD DC AT SEA LEVEL
12265 | 5930012271026 |  | ITEM NAME | SWITCH,ROTARY
12266 | 5930012271026 |  | PRECIOUS MATERIAL AND LOCATION | CONTACTS SILVER
12267 | 5930012271026 |  | PRECIOUS MATERIAL | SILVER
12268 | 5930012271026 |  | STYLE DESIGNATOR | CIRCULAR WAFER, BUSHING MOUNT
12269 | 5930012271026 |  | THREAD SERIES DESIGNATOR | UNEF SINGLE MOUNTING FACILITY
12270 | 6140012274799
12271 | 5340012274818
12272 | 4820012282408 |  | MAXIMUM OPERATING PRESSURE | 150.0 POUNDS PER SQUARE INCH SINGLE RESPONSE
12273 | 4820012282408 |  | ITEM NAME | VALVE,DIAPHRAGM,STOP
12274 | 2590012285802 |  | ITEM NAME | STAND,VEHICLE SUPPO
12275 | 2590012285802 |  | GENERAL CHARACTERISTICS ITEM DESCRIPTION | USED TO SUPPORT M9 ACE UNIVERSAL ENGINEERING TRACTOR DURING MAINTENANCEOPERATION
12276 | 1680012289639 |  | ITEM NAME | BELLCRANK ASSEMBLY
12277 | 1680012289639 |  | GENERAL CHARACTERISTICS ITEM DESCRIPTION | CONSIST OF 1 CHROME MOLY STEEL TUBE MIL-T-6736 COMP 4140 8.250 IN. LG; 1 ARM CHR
12278 | 1680012290384
12279 | 5999012301283 |  | BODY STYLE | RECTANGULAR
12280 | 5999012301283 |  | END ITEM IDENTIFICATION | AN/ALR56C
12281 | 5999012301283 |  | ITEM NAME | DELAY LINE
12282 | 6110012312073 |  | CURRENT TYPE | AC
12283 | 6110012312073 |  | FREQUENCY RATING | 60.0 HERTZ NOMINAL
12284 | 6110012312073 |  | CURRENT RATING IN AMPS | 50
12285 | 6110012312073 |  | INCLOSURE FEATURE | DRIPPROOF
12286 | 6110012312073 |  | SWITCH POLE QUANTITY | 3
12287 | 6110012312073 |  | VOLTAGE IN VOLTS | 450
12288 | 6110012312073 |  | PHASE | THREE
12289 | 6110012312073 |  | ITEM NAME | SWITCHING UNIT,POWER TRANSFER
12290 | 5930012314543 |  | BODY STYLE | BUSHING MOUNT
12291 | 5930012314543 |  | OVERALL LENGTH | 2.150 INCHES MAXIMUM
12292 | 5930012314543 |  | OVERALL HEIGHT | 2.375 INCHES NOMINAL
12293 | 5930012314543 |  | OVERALL WIDTH | 0.750 INCHES NOMINAL
12294 | 5930012314543 |  | BUSHING LENGTH | 0.312 INCHES NOMINAL
12295 | 5930012314543 |  | BODY LENGTH | 1.336 INCHES MAXIMUM
12296 | 5930012314543 |  | BODY WIDTH | 0.734 INCHES MAXIMUM
12297 | 5930012314543 |  | ACTUATOR STYLE | ROUND
12298 | 5930012314543 |  | ACTUATOR DIAMETER | 0.240 INCHES NOMINAL
12299 | 5930012314543 |  | ACTUATOR HEIGHT | 0.563 INCHES NOMINAL
12300 | 5930012314543 |  | ACTUATOR POSITION-ACTION RELATIONSHIP | CENTER POSITION MAINTAINED AND LEFT POSITION MOMENTARY AND RIGHT POSITION MOMENT
12301 | 5930012314543 |  | MAXIMUM VOLTAGE RATING IN VOLTS | 220.0 AC AND 28.0 DC
12302 | 5930012314543 |  | MOUNTING SURFACE TO TERMINAL END DISTANC | 1.220 INCHES MAXIMUM
12303 | 5930012314543 |  | INCLOSURE TYPE | FULLY INCLOSED
12304 | 5930012314543 |  | MOUNTING METHOD | THREADED BUSHING
12305 | 5930012314543 |  | NONPILE-UP CONTACT ARRANGEMENT | 1 POLE, DOUBLE THROW, TWO POSITIONS MOMENTARY SINGLE SWITCH UNIT
12306 | 5930012314543 |  | CONTACT LOAD CURRENT RATING AT MAXIMUM R | 250.000 MILLIAMPERES RESISTIVE DC AND 15.000 AMPERES INDUCTIVE DC AND 7.000 A
12307 | 5930012314543 |  | SPECIAL FEATURES | MOUNTING PLATE PROVIDED FOR PANEL MOUNTING
12308 | 5930012314543 |  | ITEM NAME | SWITCH,TOGGLE
12309 | 5930012314543 |  | TERMINAL TYPE AND QUANTITY | 3 TAB W/SCREW
12310 | 3120012317577
12311 | 5995012317636 |  | CROSS-SECTIONAL SHAPE STYLE | ROUND
12312 | 5995012317636 |  | OVERALL LENGTH | 11.000 INCHES
12313 | 5995012317636 |  | ELECTRICAL RESISTANCE | 50.00 OHMS IMPEDANCE
12314 | 5995012317636 |  | TEMP RATING | M200.0 DEG CELSIUS AND 170.0 DEG CELSIUS
12315 | 5995012317636 |  | CROSS SECTION OUTSIDE DIAMETER | 0.120 INCHES NOMINAL
12316 | 5995012317636 |  | TERMINATION TYPE | CONNECTOR INTERNAL STRAIGHT 1ST END SINGLE CONDUCTOR
12317 | 5995012317636 |  | TERMINATION TYPE | CONNECTOR INTERNAL ANGLE 2ND END SINGLE CONDUCTOR
12318 | 5995012317636 |  | CONDUCTOR QUANTITY | 1
12319 | 5995012317636 |  | STRAND QUANTITY PER CONDUCTOR | 19 SINGLE CONDUCTOR
12320 | 5995012317636 |  | CONDUCTOR FORM | STRANDED SINGLE CONDUCTOR
12321 | 5995012317636 |  | ROUND CONDUCTOR SIZE | 22 AWG SINGLE CONDUCTOR
12322 | 5995012317636 |  | STRAND AWG SIZE PER CONDUCTOR | 34 SINGLE CONDUCTOR
12323 | 5995012317636 |  | CONDUCTOR ARRANGEMENT AND QUANTITY | 1 COAXIAL
12324 | 5995012317636 |  | TERMINAL MANUFACTURER IDENTIFYING REFERE | SMA-S01 1ST END ALL CONDUCTORS
12325 | 5995012317636 |  | TERMINAL MANUFACTURER IDENTIFYING REFERE | SMA-V71 2ND END ALL CONDUCTORS
12326 | 5995012317636 |  | TERMINAL COMMERCIAL AND GOVERNMENT ENTIT | 17217 BOTH ENDS SINGLE CONDUCTOR
12327 | 5995012317636 |  | MATERIAL | COPPER CORE CONDUCTOR SINGLE CONDUCTOR
12328 | 5995012317636 |  | MATERIAL | PLASTIC POLYTETRAFLUOROETHYLENE 1ST POSITION TAPE SINGLE CONDUCTOR
12329 | 5995012317636 |  | MATERIAL | COPPER 2ND POSITION SHIELD FOIL SINGLE CONDUCTOR
12330 | 5995012317636 |  | MATERIAL | COPPER 3RD POSITION SHIELD BRAID, METALLIC SINGLE CONDUCTOR
12331 | 5995012317636 |  | MATERIAL | PLASTIC FLUORINATED ETHYLENE PROPYLENE 4TH POSITION JACKET SINGLE CONDUCTOR
12332 | 5995012317636 |  | MATERIAL DOCUMENT AND CLASSIFICATION | ASTM B298 ASSN STD SINGLE MATERIAL RESPONSE CORE CONDUCTOR SINGLE CONDUCTOR
12333 | 5995012317636 |  | MATERIAL DOCUMENT AND CLASSIFICATION | ASTM B298 ASSN STD SINGLE MATERIAL RESPONSE 3RD POSITION SHIELD BRAID, METALLIC
12334 | 5995012317636 |  | ITEM NAME | CABLE ASSEMBLY,RADIO FREQUENCY
12335 | 5995012317636 |  | PRECIOUS MATERIAL AND LOCATION | CONDUCTOR SILVER
12336 | 5995012317636 |  | PRECIOUS MATERIAL AND WEIGHT | 0.040 SILVER GRAINS, TROY
12337 | 5995012317636 |  | PRECIOUS MATERIAL | SILVER
12338 | 5995012317636 |  | SURFACE TREATMENT | SILVER CORE CONDUCTOR SINGLE CONDUCTOR
12339 | 5995012317636 |  | SURFACE TREATMENT DOCUMENT AND CLASSIFIC | ASTM B298 ASSN STD SINGLE TREATMENT RESPONSE CORE CONDUCTOR SINGLE CONDUCTOR
12340 | 5995012317636 |  | STYLE DESIGNATOR | INTERNAL ANGLE AND INTERNAL STRAIGHT CONNECTOR
12341 | 3120012324299
12342 | 6220012324433
12343 | 5310012326741
12344 | 4810012331680
12345 | 1680012338355
12346 | 1650012340691 |  | END ITEM IDENTIFICATION | C-5B AIRCRAFT
12347 | 1650012340691 |  | ITEM NAME | PISTON
12348 | 1650012340691 |  | FSC APPLICATION DATA | AIRCRAFT HYDRAULIC,VACUUM,DEICING SYSTEMS
12349 | 4710012352596 |  | ITEM NAME | TUBE ASSEMBLY,METAL
12350 | 4710012352596 |  | FSC APPLICATION DATA | PART OF WING REMOVABLE COMPONENTSFUEL SYS PRESSURIZATION AND VENT
12351 | 5306012353153
12352 | 2825012354225 |  | END ITEM IDENTIFICATION | STEAM TURBINE,SHIPS PROPULSION SYSTEM
12353 | 2825012354225 |  | ITEM NAME | SEAL RING,GLAND
12354 | 2925012360015 |  | ITEM NAME | STATOR,STARTER-GENERATOR,ENGINE
12355 | 2925012360015 |  | FSC APPLICATION DATA | T-37 ACFT
12356 | 1560012363567 |  | OVERALL LENGTH | 26.000 INCHES NOMINAL
12357 | 1560012363567 |  | OVERALL WIDTH | 7.000 INCHES NOMINAL
12358 | 1560012363567 |  | MATERIAL THICKNESS | 0.080 INCHES NOMINAL
12359 | 1560012363567 |  | END ITEM IDENTIFICATION | F-15
12360 | 1560012363567 |  | AIRCRAFT LOCATION | 1005 REPAIR VERTICAL STABILIZER
12361 | 1560012363567 |  | SPECIAL FEATURES | ALSO KNOWN AS SPLICE STRAP; CLAD ONE SIDE
12362 | 1560012363567 |  | MATERIAL | ALUMINUM ALLOY 2024
12363 | 1560012363567 |  | MATERIAL DOCUMENT AND CLASSIFICATION | MMS-1412,COND 0 MIL SPEC SINGLE MATERIAL RESPONSE
12364 | 1560012363567 |  | ITEM NAME | PLATE,STRUCTURAL,AIRCRAFT
12365 | 5365012375267 |  | OUTSIDE DIAMETER | 0.800 INCHES MINIMUM AND 0.810 INCHES MAXIMUM
12366 | 5365012375267 |  | APERTURE DIAMETER | 0.565 INCHES MINIMUM AND 0.575 INCHES MAXIMUM
12367 | 5365012375267 |  | LAMINATION QUANTITY | 13
12368 | 5365012375267 |  | LAMINATION THICKNESS | 0.005 INCHES NOMINAL
12369 | 5365012375267 |  | FEATURES PROVIDED | SEPARABLE
12370 | 5365012375267 |  | CONSTRUCTION | LAMINATED
12371 | 5365012375267 |  | MATERIAL | COPPER ALLOY
12372 | 5365012375267 |  | ITEM NAME | SHIM
12373 | 5365012375267 |  | STYLE DESIGNATOR | CIRCULAR
12374 | 3120012377592 |  | OVERALL LENGTH | 7.0100 INCHES NOMINAL
12375 | 3120012377592 |  | BODY OUTSIDE DIAMETER | 2.9570 INCHES MINIMUM AND 2.9580 INCHES MAXIMUM
12376 | 3120012377592 |  | BODY INSIDE DIAMETER | 2.7540 INCHES MINIMUM AND 2.7560 INCHES MAXIMUM
12377 | 3120012377592 |  | RIGHT INTERNAL FLANGE HOLE DIAMETER | 2.5150 INCHES NOMINAL
12378 | 3120012377592 |  | RIGHT INTERNAL FLANGE WIDTH | 0.4950 INCHES MINIMUM AND 0.5050 INCHES MAXIMUM
12379 | 3120012377592 |  | CORNER SHAPE | SQUARE OUTSIDE LEFT CORNER
12380 | 3120012377592 |  | CORNER SHAPE | ROUND OUTSIDE RIGHT CORNER
12381 | 3120012377592 |  | CORNER SHAPE | SQUARE INSIDE RIGHT CORNER
12382 | 3120012377592 |  | CORNER SHAPE | SQUARE INSIDE LEFT CORNER
12383 | 3120012377592 |  | MATERIAL | PLASTIC POLYTETRAFLUOROETHYLENE INNER LAYER
12384 | 3120012377592 |  | MATERIAL | ALUMINUM ALLOY 2024 OUTER LAYER
12385 | 3120012377592 |  | MATERIAL DOCUMENT AND CLASSIFICATION | QQ-A-225/6,T351 FED SPEC SINGLE MATERIAL RESPONSE OUTER LAYER
12386 | 3120012377592 |  | ITEM NAME | BEARING,SLEEVE
12387 | 3120012377592 |  | SURFACE TREATMENT | ANODIZE OUTSIDE DIAMETER SURFACE OF BODY
12388 | 3120012377592 |  | STYLE DESIGNATOR | SOLID, PLAIN, NO OUTSIDE FLANGES, INTERNAL FLANGE ONE END
12389 | 5995012379993 |  | CROSS-SECTIONAL SHAPE STYLE | ROUND
12390 | 5995012379993 |  | OVERALL LENGTH | 1.700 INCHES
12391 | 5995012379993 |  | CROSS SECTION OUTSIDE DIAMETER | 0.104 INCHES NOMINAL
12392 | 5995012379993 |  | END ITEM IDENTIFICATION | TF-15
12393 | 5995012379993 |  | CONDUCTOR QUANTITY | 1
12394 | 5995012379993 |  | ITEM NAME | CABLE ASSEMBLY,RADIO FREQUENCY
12395 | 5995012379993 |  | STYLE DESIGNATOR | EXTERNAL CONNECTORS
12396 | 1285012385674
12397 | 6105012393791 |  | DUTY CYCLE | CONTINUOUS
12398 | 6105012393791 |  | INCLOSURE FEATURE | TOTALLY INCLOSED
12399 | 6105012393791 |  | COOLING METHOD | FAN COOLED
12400 | 6105012393791 |  | POWER RATING | 1.800 HORSEPOWER OUTPUT
12401 | 6105012393791 |  | ROTOR SPEED RATING IN RPM | 5750.0 SINGLE FULL LOAD
12402 | 6105012393791 |  | CURRENT RATING IN AMPS | 7.000 SINGLE INPUT
12403 | 6105012393791 |  | CONNECTION TYPE AND VOLTAGE RATING IN VO | 115.0 LINE TO NEUTRAL FIRST MULTIPLE INPUT OR 200.0 LINE TO NEUTRAL SECOND MUL
12404 | 6105012393791 |  | PHASE | THREE INPUT
12405 | 6105012393791 |  | FREQUENCY IN HERTZ | 400.0 INPUT
12406 | 6105012393791 |  | ITEM NAME | MOTOR,ALTERNATING CURRENT
12407 | 2915012406157 |  | END ITEM IDENTIFICATION | MAIN FUEL CONTROL 8062 FOR F108 ACFT ENGINE
12408 | 2915012406157 |  | ITEM NAME | PLUG,FUEL VALVE
12409 | 5342012407001
12410 | 4730012411736
12411 | 2510012413278
12412 | 1650012417733 |  | END ITEM IDENTIFICATION | C-130 AIRCRAFT; SKI EQUIPED
12413 | 1650012417733 |  | MATERIAL | COTTON
12414 | 1650012417733 |  | ITEM NAME | BOOT,AIRCRAFT COMPONENTS
12415 | 1560012420933 |  | OVERALL WIDTH | 2.250 INCHES NOMINAL
12416 | 1560012420933 |  | MATERIAL THICKNESS | 0.080 INCHES NOMINAL
12417 | 1560012420933 |  | HEIGHT | 0.880 INCHES NOMINAL
12418 | 1560012420933 |  | MATERIAL | ALUMINUM ALLOY 2024
12419 | 1560012420933 |  | MATERIAL DOCUMENT AND CLASSIFICATION | QQ-A-250/5 FED SPEC SINGLE MATERIAL RESPONSE
12420 | 1560012420933 |  | ITEM NAME | SUPPORT,STRUCTURAL COMPONENT,AIRCRAFT
12421 | 3120012420981 |  | CASEHARDENING INDICATOR | NOT CASEHARDENED
12422 | 3120012420981 |  | ITEM NAME | ROLLER,LINEAR-ROTARY MOTION
12423 | 3120012420981 |  | STYLE DESIGNATOR | PLAIN
12424 | 3040012423015 |  | SPECIAL FEATURES | ALUMINUM ALLOY,QQ-A-200/2,ALLOY 2014-T6511,GLOSS CELLULOSE,MIL-F-18264,INSIGNIA
12425 | 3040012423015 |  | ITEM NAME | LEVER,MANUAL CONTROL
12426 | 3120012427040
12427 | 4720012427759 |  | CROSS-SECTIONAL SHAPE STYLE | ROUND
12428 | 4720012427759 |  | THREAD DIRECTION | RIGHT-HAND 1ST END
12429 | 4720012427759 |  | INSIDE DIAMETER | 0.375 INCHES NOMINAL
12430 | 4720012427759 |  | OUTSIDE DIAMETER | 0.688 INCHES NOMINAL
12431 | 4720012427759 |  | EXTERIOR COLOR | RED
12432 | 4720012427759 |  | CONNECTION STYLE | INVERTED FLARE 1ST END
12433 | 4720012427759 |  | END CONNECTION DESIGN | STRAIGHT 1ST END
12434 | 4720012427759 |  | CONNECTION TYPE | THREADED EXTERNAL PIPE 1ST END
12435 | 4720012427759 |  | BURST TEST PRESSURE | 800.0 POUNDS PER SQUARE INCH
12436 | 4720012427759 |  | MAXIMUM OPERATING PRESSURE | 200.0 POUNDS PER SQUARE INCH
12437 | 4720012427759 |  | NOMINAL THREAD SIZE | 0.375 INCHES 1ST END
12438 | 4720012427759 |  | SEAT ANGLE | 37.0 DEGREES 1ST END
12439 | 4720012427759 |  | OUTER COVERING ENVIRONMENTAL PROTECTION | ABRASION RESISTANT
12440 | 4720012427759 |  | MEASURING METHOD AND LENGTH | 50.0 FEET NOMINAL EXCLUDING END FITTINGS
12441 | 4720012427759 |  | ITEM NAME | HOSE ASSEMBLY,NONMETALLIC
12442 | 4720012427759 |  | THREAD SERIES DESIGNATOR | NPT 1ST END
12443 | 5310012431097 |  | SPECIAL FEATURES | USED ON TURBINE OF F16 ACFT
12444 | 5310012431097 |  | ITEM NAME | WASHER,KEY
12445 | 3040012437861 |  | END ITEM IDENTIFICATION | FUEL CONTROL MODEL JFC42-1 FOR T64-GE-100 ACFT ENGINE
12446 | 3040012437861 |  | SPECIFIC USE | FUNCTIONAL DESCRIPTION:COLLECTIVE PITCH (BETA) CONTROL
12447 | 3040012437861 |  | SPECIAL FEATURES | O/A DIM 0.5 IN. L X 1.5 IN. DIA,PART OF AFT HOUSING GROUP
12448 | 3040012437861 |  | ITEM NAME | CAM,CONTROL
12449 | 1560012440116 |  | ITEM NAME | BRACKET ASSEMBLY,TRANSMITTER
12450 | 1560012440116 |  | GENERAL CHARACTERISTICS ITEM DESCRIPTION | ALUMINUM ALLOY,QQ-A-250/5 2024-T42,PRIMER,EPOXY POLYAMIDE,GP111V1 AND GSS4310,GR
12451 | 1430012443698 |  | END ITEM IDENTIFICATION | 1440-01-244-9681
12452 | 1430012443698 |  | ITEM NAME | SIGHT,RETAINER
12453 | 4730012444294
12454 | 3040012467847 |  | SHAFT MATERIAL | STEEL
12455 | 3040012467847 |  | GEAR MATERIAL | STEEL
12456 | 3040012467847 |  | ITEM NAME | GEARSHAFT,SPUR
12457 | 1560012476273 |  | END ITEM IDENTIFICATION | ACFT MODEL KC-135
12458 | 1560012476273 |  | SPECIAL FEATURES | 7079-T6 FORGED BLOCK PER QQ-A-367; FINISH SRF-2.30; LOCATED ON ELEVATOR STATION
12459 | 1560012476273 |  | ITEM NAME | SUPPORT,STRUCTURAL COMPONENT,AIRCRAFT
12460 | 1560012476273 |  | SUPPLEMENTARY FEATURES | FUNCTIONAL DESCRIPTION:USED ON HINGE RIB TERMINAL FITTING
12461 | 3040012499502 |  | END ITEM IDENTIFICATION | ACFT,TYPE B-1B
12462 | 3040012499502 |  | ITEM NAME | LEVER,REMOTE CONTROL
12463 | 5340012500045
12464 | 5962012502434 |  | OPERATING TEMP RANGE | M55.0/P125.0 DEG FAHRENHEIT
12465 | 5962012502434 |  | STORAGE TEMP RANGE | M65.0/P150.0 DEG FAHRENHEIT
12466 | 5962012502434 |  | INCLOSURE MATERIAL | CERAMIC
12467 | 5962012502434 |  | INCLOSURE CONFIGURATION | FLAT PACK
12468 | 5962012502434 |  | DESIGN FUNCTION AND QUANTITY | 1 RECEIVER, LINE
12469 | 5962012502434 |  | TERMINAL SURFACE TREATMENT | SOLDER
12470 | 5962012502434 |  | VOLTAGE RATING AND TYPE PER CHARACTERIST | 7.0 VOLTS NOMINAL POWER SOURCE
12471 | 5962012502434 |  | ITEM NAME | MICROCIRCUIT,DIGITAL
12472 | 5962012502434 |  | TERMINAL TYPE AND QUANTITY | 16 FLAT LEADS
12473 | 5940012505437 |  | END ITEM IDENTIFICATION | C130
12474 | 5940012505437 |  | ENTRANCE TYPE AND QUANTITY | 2 CABLE CLAMP
12475 | 5940012505437 |  | SPECIAL FEATURES | CONSIS OF 5 TERMINAL BLOCK ASSY
12476 | 5940012505437 |  | ITEM NAME | TERMINAL BOX
12477 | 5940012505437 |  | STYLE DESIGNATOR | RECTANGULAR, FLUSH MOUNTING
12478 | 5945012508830 |  | OVERALL LENGTH | 3.125 INCHES MAXIMUM
12479 | 5945012508830 |  | CENTER TO CENTER DISTANCE BETWEEN MOUNTI | 2.000 INCHES NOMINAL SINGLE MOUNTING FACILITY
12480 | 5945012508830 |  | OVERALL HEIGHT | 3.000 INCHES MAXIMUM
12481 | 5945012508830 |  | OVERALL WIDTH | 2.938 INCHES MAXIMUM
12482 | 5945012508830 |  | UNTHREADED MOUNTING HOLE DIAMETER | 0.190 INCHES NOMINAL SINGLE MOUNTING FACILITY
12483 | 5945012508830 |  | FRAGILITY FACTOR | MODERATELY RUGGED
12484 | 5945012508830 |  | END ITEM IDENTIFICATION | ENGINE,DIESEL
12485 | 5945012508830 |  | FREQUENCY IN HERTZ | 60.0 NOMINAL
12486 | 5945012508830 |  | WINDING QUANTITY | 1
12487 | 5945012508830 |  | PURPOSE FOR WHICH DESIGNED | GENERAL
12488 | 5945012508830 |  | COIL QUANTITY | 1
12489 | 5945012508830 |  | DUTY TYPE | CONTINUOUS
12490 | 5945012508830 |  | ARC QUENCHING METHOD | AIR
12491 | 5945012508830 |  | MOUNTING FACILITY TYPE AND QUANTITY | 2 UNTHREADED HOLE SINGLE MOUNTING FACILITY
12492 | 5945012508830 |  | STORAGE TYPE | GENERAL PURPOSE WAREHOUSE
12493 | 5945012508830 |  | MOUNTING FACILITY PATTERN | IN-LINE SINGLE MOUNTING FACILITY
12494 | 5945012508830 |  | NONPILE-UP MAIN CONTACT ARRANGEMENT | 2 POLE, DOUBLE THROW, ONE POSITION MOMENTARY
12495 | 5945012508830 |  | OPERATING VOLTAGE RATING AND TYPE AT SPE | 120.0 VOLTS AC 25 DEG CELSIUS SINGLE WINDING
12496 | 5945012508830 |  | MAIN CONTACT LOAD CURRENT RATING AT MAXI | 7.0 AMPERES AC RESISTIVE LOAD AND 3.0 AMPERES DC RESISTIVE LOAD
12497 | 5945012508830 |  | MAIN CONTACT MAXIMUM VOLTAGE RATING IN V | 250.0 AC AND 30.0 DC
12498 | 5945012508830 |  | ITEM NAME | RELAY,ELECTROMAGNETIC
12499 | 5945012508830 |  | PROPRIETARY CHARACTERISTICS | NPAC
12500 | 5945012508830 |  | TERMINAL TYPE AND QUANTITY | 8 SCREW ALL FUNCTIONS
12501 | 5342012511717 |  | ITEM NAME | BRACKET,HYDRAULIC SUPPORT
12502 | 5342012511717 |  | GENERAL CHARACTERISTICS ITEM DESCRIPTION | ALUMINUM ALLOY,LARGE HOLE DIA 1.016 IN. NOMINAL,SAFETY WIRE HOLE DIA 0.094 IN.,A
12503 | 4710012516285
12504 | 2910012519255
12505 | 5340012519716 |  | END ITEM IDENTIFICATION | 1055-01-112-6443
12506 | 5340012519716 |  | ITEM NAME | HOOK ASSY
12507 | 5340012519716 |  | TEST DATA DOCUMENT | 18876-13027572 DRAWING (THIS IS THE BASIC GOVERNING DRAWING, SUCH AS A CONTRACT
12508 | 5340012519716 |  | GENERAL CHARACTERISTICS ITEM DESCRIPTION | 69.5 MM. W.
12509 | 5320012534468 |  | HEAD STYLE | FLUSH (FLAT) COUNTERSUNK (INCLUDED ANGLE - LESS THAN 135 DEG W OR W/O CHAMFER)
12510 | 5320012534468 |  | SHANK DIAMETER | 0.155 INCHES MINIMUM AND 0.159 INCHES MAXIMUM
12511 | 5320012534468 |  | SHANK STYLE | SELF-PLUGGING MECHANICALLY LOCKED STEM
12512 | 5320012534468 |  | HEAD MAJOR DIAMETER | 0.282 INCHES MINIMUM AND 0.290 INCHES MAXIMUM
12513 | 5320012534468 |  | EXPANSION DEVICE | SERRATED STEM-TYPE W
12514 | 5320012534468 |  | GRIP LENGTH | 0.563 INCHES MINIMUM AND 0.625 INCHES MAXIMUM
12515 | 5320012534468 |  | COUNTERSINK ANGLE | 100.0 DEGREES NOMINAL
12516 | 5320012534468 |  | HEAT TREATMENT | T-4 SOLUTION HEAT TREATED SLEEVE
12517 | 5320012534468 |  | MATERIAL | ALUMINUM ALLOY 2017 SLEEVE
12518 | 5320012534468 |  | MATERIAL | ALUMINUM ALLOY 7075 STEM
12519 | 5320012534468 |  | MATERIAL DOCUMENT AND CLASSIFICATION | QQ-A-430 FED SPEC SINGLE MATERIAL RESPONSE SLEEVE
12520 | 5320012534468 |  | MATERIAL DOCUMENT AND CLASSIFICATION | QQ-A-430 FED SPEC SINGLE MATERIAL RESPONSE STEM
12521 | 5320012534468 |  | ITEM NAME | RIVET,BLIND
12522 | 5320012534468 |  | SURFACE TREATMENT | ANODIZE OVERALL OR CHROMATE OVERALL
12523 | 5320012534468 |  | SURFACE TREATMENT DOCUMENT AND CLASSIFIC | MIL-A-8625 MIL SPEC 1ST TREATMENT RESPONSE OVERALL OR MIL-C-5541 MIL SPEC 2ND
12524 | 5320012534468 |  | SPECIFICATION/STANDARD DATA | 80205-NAS1399 PROFESSIONAL/INDUSTRIAL ASSOCIATION STANDARD
12525 | 1660012539510 |  | END ITEM IDENTIFICATION | ACFT E-2C
12526 | 1660012539510 |  | ITEM NAME | HEAT EXCHANGER,AIR TO AIR,AIRCRAFT
12527 | 1650012540046 |  | END ITEM IDENTIFICATION | F-16 AIRCRAFT
12528 | 1650012540046 |  | ITEM NAME | PISTON,HYDRAULIC MOTOR-PUMP
12529 | 1650012540046 |  | FSC APPLICATION DATA | AIRCRAFT HYDRAULIC,VACUMM,DEICING SYSTEMS
12530 | 6685012540485 |  | CASE MATERIAL | ALUMINUM, DIE CAST
12531 | 6685012540485 |  | ACTUATION TYPE | BELLOWS
12532 | 6685012540485 |  | ADJUSTABILITY | ADJUSTABLE
12533 | 6685012540485 |  | SCALE RANGE | P0.0/P30.0 POUNDS PRESSURE PER SQUARE INCH
12534 | 6685012540485 |  | SCALE NAME | DIFFERENTIAL PRESSURE
12535 | 6685012540485 |  | DIAL SIZE | 4-1/2 IN. DIA
12536 | 6685012540485 |  | CONNECTION QUANTITY | 4
12537 | 6685012540485 |  | POINTER COLOR | BLACK AND RED
12538 | 6685012540485 |  | POINTER TYPE | INDICATING AND REFERENCE
12539 | 6685012540485 |  | CONNECTION TYPE | INTERNAL
12540 | 6685012540485 |  | SCALE INSCRIPTION/BACKGROUND COLOR | BLACK MARKINGS ON WHITE BACKGROUND
12541 | 6685012540485 |  | CONNECTION LOCATION | BOTTOM AND TOP
12542 | 6685012540485 |  | PROTECTIVE CRYSTAL MATERIAL | GLASS
12543 | 6685012540485 |  | CONNECTION SIZE | 0.438 IN. TUBE
12544 | 6685012540485 |  | ITEM NAME | GAGE,DIFFERENTIAL,DIAL INDICATING
12545 | 3120012543047 |  | END ITEM IDENTIFICATION | USED ON J85 ACFT ENG FO THE F5,T38, AT37 ACFT
12546 | 3120012543047 |  | SPECIAL FEATURES | RETAINER FERRULE ACFT GAS TURBINEENGINE
12547 | 3120012543047 |  | ITEM NAME | BUSHING,SLEEVE
12548 | 1680012543078 |  | END ITEM IDENTIFICATION | F-4 AIRCRAFT
12549 | 1680012543078 |  | FUNCTIONAL DESCRIPTION | THIS CONTROL IS THE F-4 AUTOMATIC INTEGRITY MONITORING CONTROL MODULE FOR THE AF
12550 | 1680012543078 |  | ITEM NAME | CONTROL MODULE,MONITOR
12551 | 1680012543078 |  | GENERAL CHARACTERISTICS ITEM DESCRIPTION | ITEM IS 3.00 INCHES LONG X 1.67 INCHES HIGH X 3.155 INCHES WIDE;INCLUDES COVER W
12552 | 1680012543078 |  | FSC APPLICATION DATA | AIRCRAFT ACCESSORY EQUIPMENT
12553 | 4710012546553 |  | WALL THICKNESS | 0.095 INCHES NOMINAL
12554 | 4710012546553 |  | BOLT CIRCLE DIAMETER | 4.950 INCHES NOMINAL SINGLE END
12555 | 4710012546553 |  | BOLT HOLE QUANTITY | 4 SINGLE END
12556 | 4710012546553 |  | MATING END QUANTITY | 1 SECOND END
12557 | 4710012546553 |  | BOLT HOLE DIAMETER | 0.043 INCHES MINIMUM SINGLE END AND 0.045 INCHES MAXIMUM SINGLE END
12558 | 4710012546553 |  | TUBING MATERIAL | STEEL
12559 | 4710012546553 |  | END CONNECTION STYLE | UNTHREADED EXTERNAL FIRST END
12560 | 4710012546553 |  | END CONNECTION STYLE | PLAIN SECOND END
12561 | 4710012546553 |  | DESIGN FORM | PREBENT
12562 | 4710012546553 |  | TUBE OUTSIDE DIAMETER | 2.750 INCHES NOMINAL
12563 | 4710012546553 |  | MATERIAL | STEEL COMP 1008 SINGLE END
12564 | 4710012546553 |  | ITEM NAME | TUBE ASSEMBLY,METAL
12565 | 5306012547269 |  | THREAD CLASS | 3A
12566 | 5306012547269 |  | THREAD DIRECTION | RIGHT-HAND
12567 | 5306012547269 |  | THREAD LENGTH | 0.305 INCHES MINIMUM AND 0.372 INCHES MAXIMUM
12568 | 5306012547269 |  | FASTENER LENGTH | 0.753 INCHES MINIMUM AND 0.800 INCHES MAXIMUM
12569 | 5306012547269 |  | HEAD STYLE | SPLINE DRIVE SHEAR HEAD
12570 | 5306012547269 |  | HEAD HEIGHT | 0.140 INCHES MINIMUM
12571 | 5306012547269 |  | GRIP DIAMETER | 0.1890 INCHES MINIMUM AND 0.1895 INCHES MAXIMUM
12572 | 5306012547269 |  | HEAD MINOR DIAMETER | 0.383 INCHES MINIMUM AND 0.389 INCHES MAXIMUM
12573 | 5306012547269 |  | NOMINAL THREAD DIAMETER | 0.190 INCHES
12574 | 5306012547269 |  | GRIP LENGTH | 0.428 INCHES MINIMUM AND 0.448 INCHES MAXIMUM
12575 | 5306012547269 |  | FEATURES PROVIDED | FINISHED HEAD
12576 | 5306012547269 |  | THREAD QUANTITY PER INCH | 32
12577 | 5306012547269 |  | MATERIAL | STEEL COMP XM-13 OVERALL
12578 | 5306012547269 |  | MATERIAL DOCUMENT AND CLASSIFICATION | AMS5629 ASSN STD SINGLE MATERIAL RESPONSE OVERALL
12579 | 5306012547269 |  | ITEM NAME | BOLT,CLOSE TOLERANCE
12580 | 5306012547269 |  | SURFACE TREATMENT | PASSIVATE OVERALL
12581 | 5306012547269 |  | SURFACE TREATMENT DOCUMENT AND CLASSIFIC | QQ-P-35 FED SPEC SINGLE TREATMENT RESPONSE OVERALL
12582 | 5306012547269 |  | THREAD SERIES DESIGNATOR | UNJF
12583 | 5310012552697 |  | THREAD CLASS | 3B
12584 | 5310012552697 |  | THREAD DIRECTION | RIGHT-HAND
12585 | 5310012552697 |  | LOCKING FEATURE | PREVAILING TORQUE WITH NONMETALLIC INSERT OR PREVAILING TORQUE ALL METAL DESIGN
12586 | 5310012552697 |  | MOUNTING HOLE DIAMETER | 0.130 INCHES MINIMUM AND 0.135 INCHES MAXIMUM
12587 | 5310012552697 |  | NUT STYLE | PLATE
12588 | 5310012552697 |  | NUT LENGTH | 1.266 INCHES MINIMUM AND 1.296 INCHES MAXIMUM
12589 | 5310012552697 |  | NUT HEIGHT | 0.329 INCHES MINIMUM AND 0.359 INCHES MAXIMUM
12590 | 5310012552697 |  | PLATE THICKNESS | 0.035 INCHES NOMINAL
12591 | 5310012552697 |  | PLATE WIDTH | 0.579 INCHES MINIMUM AND 0.609 INCHES MAXIMUM
12592 | 5310012552697 |  | NUT MOUNTING PROVISION | STRAIGHT HOLES
12593 | 5310012552697 |  | MOUNTING HOLE ARRANGEMENT STYLE | 2 HOLES
12594 | 5310012552697 |  | DISTANCE FROM APERTURE CENTER TO MOUNTIN | 0.495 INCHES MINIMUM AND 0.505 INCHES MAXIMUM
12595 | 5310012552697 |  | CENTER TO CENTER DISTANCE BETWEEN MOUNTI | 0.998 INCHES MINIMUM AND 1.002 INCHES MAXIMUM
12596 | 5310012552697 |  | TEMP RATING | 250.0 DEG FAHRENHEIT NOMINAL
12597 | 5310012552697 |  | THREAD SERIES | UNF
12598 | 5310012552697 |  | THREAD QUANTITY PER INCH | 24
12599 | 5310012552697 |  | HARDNESS RATING | 46.0 ROCKWELL C MAXIMUM
12600 | 5310012552697 |  | NOMINAL THREAD SIZE | 0.3125 INCHES
12601 | 5310012552697 |  | MATERIAL | PLASTIC POLYAMIDE LOCKING INSERT
12602 | 5310012552697 |  | MATERIAL | STEEL COMP 1137 NUT
12603 | 5310012552697 |  | MATERIAL | STEEL COMP 1010 SHELL
12604 | 5310012552697 |  | MATERIAL DOCUMENT AND CLASSIFICATION | QQ-S-633 FED SPEC SINGLE MATERIAL RESPONSE NUT
12605 | 5310012552697 |  | MATERIAL DOCUMENT AND CLASSIFICATION | ASTM A108 ASSN STD SINGLE MATERIAL RESPONSE SHELL
12606 | 5310012552697 |  | ITEM NAME | NUT,SELF-LOCKING,PLATE
12607 | 5310012552697 |  | SURFACE TREATMENT | CADMIUM OVERALL AND CHROMATE OVERALL
12608 | 5310012552697 |  | SURFACE TREATMENT DOCUMENT AND CLASSIFIC | QQ-P-416,TY2,CL3 FED SPEC SINGLE TREATMENT RESPONSE OVERALL
12609 | 5310012552697 |  | SPECIFICATION/STANDARD DATA | 81205-BACN10EJ MANUFACTURERS STANDARD
12610 | 5305012556495
12611 | 1440012557522 |  | END ITEM IDENTIFICATION | AIRCRAFT MODEL F-18
12612 | 1440012557522 |  | ITEM NAME | COVER ASSEMBLY,LAUNCHER
12613 | 6150012559566 |  | CONDUCTOR QUANTITY | 16
12614 | 6150012559566 |  | CONDUCTOR FORM | STRANDED ALL CONDUCTORS
12615 | 6150012559566 |  | MATERIAL | COPPER ALLOY CORE CONDUCTOR ALL CONDUCTORS
12616 | 6150012559566 |  | ITEM NAME | CABLE ASSEMBLY,SPECIAL PURPOSE,ELECTRICAL
12617 | 5120012564327 |  | END ITEM IDENTIFICATION | F100-PW100-200-220
12618 | 5120012564327 |  | ITEM NAME | STRAP,WRENCH
12619 | 5120012564327 |  | GENERAL CHARACTERISTICS ITEM DESCRIPTION | MATL AISI-1018,0.970 HIGH,0.43 IN. W;PART OF 5120-01-172-0088
12620 | 5360012593356
12621 | 1680012595698 |  | END ITEM IDENTIFICATION | B-1B AIRCRAFT
12622 | 1680012595698 |  | SPECIFIC USAGE DESIGN | ESCAPE HATCH
12623 | 1680012595698 |  | ITEM NAME | CYLINDER ASSEMBLY,REACTION
12624 | 6220012598316 |  | SPECIAL FEATURES | APPLICABLE TO F-16C/D COMMON
12625 | 6220012598316 |  | ITEM NAME | LIGHT,NAVIGATIONAL,AIRCRAFT
12626 | 6110012607183
12627 | 6625012609227
12628 | 2590012610245 |  | END ITEM IDENTIFICATION | TRUCK,FORK LIFT,HYSTER MODEL E40XL,1986
12629 | 2590012610245 |  | DESIGN CHARACTERISTICS | SINGLE ACTING SINGLE CYLINDER
12630 | 2590012610245 |  | FIRST PISTON ROD END STYLE | FORK TYPE (CLEVIS)
12631 | 2590012610245 |  | MOUNTING TYPE AND LOCATION | FORK BOTH ENDS
12632 | 2590012610245 |  | PORT LOCATION AND QUANTITY | 2 CENTER SECTION
12633 | 2590012610245 |  | ITEM NAME | CYLINDER ASSEMBLY,ACTUATING,LINEAR
12634 | 4730012612376
12635 | 3040012615010
12636 | 4540012625061
12637 | 6220012625928
12638 | 5960012631622 |  | END ITEM IDENTIFICATION | F16
12639 | 5960012631622 |  | SPECIAL FEATURES | CONTAINS BERYLLIUM OXIDE
12640 | 5960012631622 |  | ITEM NAME | ELECTRON TUBE
12641 | 6105012632008 |  | END ITEM IDENTIFICATION | MOTORS,SHIP PROVISIONING
12642 | 6105012632008 |  | ITEM NAME | MOTOR,STEPPING
12643 | 1560012634383 |  | ITEM NAME | SUPPORT,HANDRAIL
12644 | 1560012634383 |  | GENERAL CHARACTERISTICS ITEM DESCRIPTION | ALUMINUM ALLOY,QQ-A-225/6,ALLOY 2024,T351; 1.620 IN. LG; 1.000 IN. W; 2.080 IN.
12645 | 5935012635855 |  | THREAD CLASS | 2A AND 2A AND 2A
12646 | 5935012635855 |  | THREAD DIRECTION | RIGHT-HAND AND RIGHT-HAND AND RIGHT-HAND
12647 | 5935012635855 |  | BODY STYLE | STRAIGHT SHAPE, EXTERNAL COUPLING
12648 | 5935012635855 |  | OVERALL LENGTH | 1.427 INCHES MINIMUM AND 1.449 INCHES MAXIMUM
12649 | 5935012635855 |  | OVERALL DIAMETER | 1.500 INCHES MAXIMUM
12650 | 5935012635855 |  | ENVIRONMENTAL PROTECTION | HUMIDITY RESISTANT AND SALT WATER RESISTANT AND SHOCK PROOF AND VIBRATION PROOF
12651 | 5935012635855 |  | DISTANCE FROM MOUNTING SHOULDER TO FRONT | 0.965 INCHES MINIMUM AND 0.975 INCHES MAXIMUM
12652 | 5935012635855 |  | THREADED DEVICE TYPE | BACK SHELL AND COUPLING FACILITY AND MOUNTING BUSHING
12653 | 5935012635855 |  | MATING END QUANTITY | 1
12654 | 5935012635855 |  | CONTACT REMOVABILITY | NONREMOVABLE SINGLE MATING END SINGLE CONTACT GROUPING
12655 | 5935012635855 |  | POLARIZATION METHOD | KEYWAY OR MULTIPLE KEYWAY
12656 | 5935012635855 |  | INSERT POSITION IN DEG | 0
12657 | 5935012635855 |  | SHELL TYPE | SOLID
12658 | 5935012635855 |  | CONNECTOR LOCKING METHOD | EXTERNALLY THREADED SHELL
12659 | 5935012635855 |  | THREAD QUANTITY PER INCH | 18 AND 18 AND 18
12660 | 5935012635855 |  | NOMINAL THREAD SIZE | 1.062 INCHES AND 1.125 INCHES AND 1.125 INCHES
12661 | 5935012635855 |  | TERMINAL LOCATION | BACK SINGLE MATING END SINGLE CONTACT GROUPING
12662 | 5935012635855 |  | CONTACT MATERIAL | COPPER ALLOY SINGLE MATING END SINGLE CONTACT GROUPING
12663 | 5935012635855 |  | CONTACT SURFACE TREATMENT | GOLD SINGLE MATING END SINGLE CONTACT GROUPING AND NICKEL SINGLE MATING END SING
12664 | 5935012635855 |  | CONTACT SURFACE TREATMENT DOCUMENT AND C | MIL-G-45204,TY 2,CL 0 MIL SPEC 1ST TREATMENT RESPONSE SINGLE MATING END SINGLE
12665 | 5935012635855 |  | TERMINAL TYPE | SOLDER WELL SINGLE MATING END SINGLE CONTACT GROUPING
12666 | 5935012635855 |  | SHELL MATERIAL | ALUMINUM ALLOY
12667 | 5935012635855 |  | SHELL SURFACE TREATMENT | CADMIUM
12668 | 5935012635855 |  | SHELL SURFACE TREATMENT DOCUMENT AND CLA | QQ-P-416 FED SPEC SINGLE TREATMENT RESPONSE
12669 | 5935012635855 |  | SHELL MATERIAL DOCUMENT AND CLASSIFICATI | QQ-A-591 FED SPEC SINGLE MATERIAL RESPONSE OR QQ-A-225/8 FED SPEC SINGLE MATER
12670 | 5935012635855 |  | INCLUDED CONTACT QUANTITY | 27 SINGLE MATING END SINGLE CONTACT GROUPING
12671 | 5935012635855 |  | BUSHING ACCOMMODATION HOLE SHAPE | ROUND W/DOUBLE FLAT
12672 | 5935012635855 |  | INCLUDED CONTACT TYPE | ROUND SOCKET SINGLE MATING END SINGLE CONTACT GROUPING
12673 | 5935012635855 |  | ITEM NAME | CONNECTOR,RECEPTACLE,ELECTRICAL
12674 | 5935012635855 |  | PRECIOUS MATERIAL AND LOCATION | CONTACT SURFACES GOLD
12675 | 5935012635855 |  | PRECIOUS MATERIAL AND WEIGHT | 0.027 GOLD GRAINS, TROY
12676 | 5935012635855 |  | PRECIOUS MATERIAL | GOLD
12677 | 5935012635855 |  | THREAD SERIES DESIGNATOR | UNEF AND UNEF AND UNEF
12678 | 5935012642836 |  | THREAD DIRECTION | RIGHT-HAND
12679 | 5935012642836 |  | BODY STYLE | STRAIGHT SHAPE, INTERNAL COUPLING
12680 | 5935012642836 |  | OVERALL LENGTH | 41.06 MILLIMETERS MAXIMUM
12681 | 5935012642836 |  | OVERALL DIAMETER | 31.0 MILLIMETERS MAXIMUM
12682 | 5935012642836 |  | THREADED DEVICE TYPE | BACK SHELL
12683 | 5935012642836 |  | MATING END QUANTITY | 1
12684 | 5935012642836 |  | CONTACT POSITION ARRANGEMENT STYLE | 13-35 SINGLE MATING END
12685 | 5935012642836 |  | CONTACT REMOVABILITY | REMOVABLE SINGLE MATING END SINGLE CONTACT GROUPING
12686 | 5935012642836 |  | POLARIZATION METHOD | KEYWAY OR MULTIPLE KEYWAY
12687 | 5935012642836 |  | INSERT POSITION IN DEG | 100.0 AND 260.0
12688 | 5935012642836 |  | SHELL TYPE | SOLID
12689 | 5935012642836 |  | CONNECTOR LOCKING METHOD | DETENT
12690 | 5935012642836 |  | NOMINAL THREAD LENGTH | 7.11 MILLIMETERS
12691 | 5935012642836 |  | NOMINAL THREAD SIZE | 18.0 MILLIMETERS
12692 | 5935012642836 |  | THREAD PITCH IN MILLIMETERS | 1
12693 | 5935012642836 |  | TERMINAL LOCATION | BACK SINGLE MATING END SINGLE CONTACT GROUPING
12694 | 5935012642836 |  | CONTACT MATERIAL | COPPER ALLOY SINGLE MATING END SINGLE CONTACT GROUPING
12695 | 5935012642836 |  | CONTACT SURFACE TREATMENT | GOLD SINGLE MATING END SINGLE CONTACT GROUPING
12696 | 5935012642836 |  | CONTACT SURFACE TREATMENT DOCUMENT AND C | MIL-G-45204 MIL SPEC SINGLE TREATMENT RESPONSE SINGLE MATING END SINGLE CONTACT
12697 | 5935012642836 |  | CRITICALITY CODE JUSTIFICATION | FEAT
12698 | 5935012642836 |  | TERMINAL TYPE | CRIMP SINGLE MATING END SINGLE CONTACT GROUPING
12699 | 5935012642836 |  | SHELL MATERIAL | ALUMINUM ALLOY
12700 | 5935012642836 |  | SHELL SURFACE TREATMENT | CADMIUM
12701 | 5935012642836 |  | SHELL SURFACE TREATMENT DOCUMENT AND CLA | QQ-P-416 FED SPEC SINGLE TREATMENT RESPONSE
12702 | 5935012642836 |  | THREAD TOLERANCE CLASS | 6G EXTERNAL
12703 | 5935012642836 |  | INCLUDED CONTACT QUANTITY | 22 SINGLE MATING END SINGLE CONTACT GROUPING
12704 | 5935012642836 |  | INCLUDED CONTACT TYPE | ROUND SOCKET SINGLE MATING END SINGLE CONTACT GROUPING
12705 | 5935012642836 |  | SPECIAL FEATURES | EMI GROUNDING
12706 | 5935012642836 |  | ITEM NAME | CONNECTOR,PLUG,ELECTRICAL
12707 | 5935012642836 |  | PRECIOUS MATERIAL AND LOCATION | CONTACT SURFACES GOLD
12708 | 5935012642836 |  | PRECIOUS MATERIAL AND WEIGHT | 0.022 GOLD GRAINS, TROY
12709 | 5935012642836 |  | PRECIOUS MATERIAL | GOLD
12710 | 5935012642836 |  | TEST DATA DOCUMENT | 81349-DOD-C-38999 SPECIFICATION (INCLUDES ENGINEERING TYPE BULLETINS, BROCHURES
12711 | 5935012642836 |  | THREAD SERIES DESIGNATOR | ISO M
12712 | 5935012642836 |  | SPECIFICATION/STANDARD DATA | 81349-DOD-C-38999/46 GOVERNMENT SPECIFICATION
12713 | 2915012643994 |  | END ITEM IDENTIFICATION | ENGINE MODEL F-404
12714 | 2915012643994 |  | ITEM NAME | HOUSING,COIL ASSEMBLY
12715 | 5940012646647 |  | OVERALL LENGTH | 1.120 INCHES
12716 | 5940012646647 |  | MAXIMUM CONDUCTOR SIZE ACCOMMODATED | 20 AWG
12717 | 5940012646647 |  | ELECTRICAL INSULATION FEATURE | HEAT SHRINKABLE SLEEVE
12718 | 5940012646647 |  | END ITEM IDENTIFICATION | F-111 AIRCRAFT
12719 | 5940012646647 |  | BASIC SHAPE STYLE | HEAT SHRINKABLE
12720 | 5940012646647 |  | CRITICALITY CODE JUSTIFICATION | AGAV
12721 | 5940012646647 |  | CONDUCTOR ACCOMMODATION TYPE | RECESSED BARREL ALL ENDS
12722 | 5940012646647 |  | ITEM NAME | SPLICE,CONDUCTOR
12723 | 5340012663844
12724 | 4810012670278
12725 | 6105012673514 |  | SPECIAL FEATURES | THIS ITEM IS PART OF THE APS-133 SYSTEM
12726 | 6105012673514 |  | ITEM NAME | MOTOR,ALTERNATING CURRENT
12727 | 5825012674898
12728 | 2010012674906
12729 | 4820012680455
12730 | 1560012682094 |  | SIDE FOR WHICH DESIGNED | RIGHT SIDE
12731 | 1560012682094 |  | AIRCRAFT LOCATION | OW FLAP CARRIAGE-NOSE
12732 | 1560012682094 |  | AIRCRAFT MISSION DESIGN SERIES | C-130
12733 | 1560012682094 |  | MATERIAL | ALUMINUM ALLOY 2024
12734 | 1560012682094 |  | ITEM NAME | RIB,AIRFOIL
12735 | 1730012685743 |  | ITEM NAME | ADAPTER,GROUND HANDLING EQUIPMENT
12736 | 1730012685743 |  | FSC APPLICATION DATA | PACER SPECIAL
12737 | 1560012688179 |  | END ITEM IDENTIFICATION | AIRCRAFT MODEL AV-8
12738 | 1560012688179 |  | ITEM NAME | HANDLE ASSEMBLY,CANOPY,FORWARD
12739 | 5930012695063 |  | BODY STYLE | PANEL MOUNT
12740 | 5930012695063 |  | HAZARDOUS LOCATIONS/ENVIRONMENTAL PROTEC | MOISTURE RESISTANT AND SHOCK PROOF
12741 | 5930012695063 |  | OVERALL LENGTH | 0.755 INCHES MAXIMUM
12742 | 5930012695063 |  | OVERALL HEIGHT | 3.060 INCHES MAXIMUM
12743 | 5930012695063 |  | OVERALL WIDTH | 0.755 INCHES MAXIMUM
12744 | 5930012695063 |  | BODY LENGTH | 0.755 INCHES MAXIMUM
12745 | 5930012695063 |  | BODY WIDTH | 0.755 INCHES MAXIMUM
12746 | 5930012695063 |  | BODY HEIGHT | 2.250 INCHES MAXIMUM
12747 | 5930012695063 |  | CASE MATERIAL | METAL
12748 | 5930012695063 |  | ACTUATOR LENGTH | 0.755 INCHES MAXIMUM
12749 | 5930012695063 |  | ACTUATOR STYLE | RECTANGULAR
12750 | 5930012695063 |  | ACTUATOR WIDTH | 0.755 INCHES MAXIMUM
12751 | 5930012695063 |  | ACTUATOR COLOR | RED SINGLE ACTUATOR AND YELLOW SINGLE ACTUATOR
12752 | 5930012695063 |  | ILLUMINATED ACTUATOR COLOR | RED SINGLE ACTUATOR AND YELLOW SINGLE ACTUATOR
12753 | 5930012695063 |  | ACTUATOR INSCRIPTION | ALARM ACK/LOW LVL ALARM SINGLE ACTUATOR
12754 | 5930012695063 |  | MAXIMUM VOLTAGE RATING IN VOLTS | 115.0 AC AND 28.0 DC
12755 | 5930012695063 |  | INCLOSURE TYPE | FULLY INCLOSED
12756 | 5930012695063 |  | MOUNTING METHOD | PANEL
12757 | 5930012695063 |  | FEATURES PROVIDED | HOLDING SOLENOID
12758 | 5930012695063 |  | NONPILE-UP CONTACT ARRANGEMENT | 4 POLE, DOUBLE THROW, ONE POSITION MOMENTARY SINGLE SWITCH UNIT
12759 | 5930012695063 |  | CONTACT LOAD CURRENT RATING AT MAXIMUM R | 5.000 AMPERES RESISTIVE DC AND 5.000 AMPERES RESISTIVE AC
12760 | 5930012695063 |  | SPECIAL FEATURES | HORIZONTAL SPLIT LENS
12761 | 5930012695063 |  | ITEM NAME | SWITCH,PUSH
12762 | 5930012695063 |  | PRECIOUS MATERIAL AND LOCATION | CONTACT SURFACES GOLD AND CONTACTS SILVER
12763 | 5930012695063 |  | TERMINAL TYPE AND QUANTITY | 19 PIN
12764 | 5930012698223
12765 | 1740012699608 |  | END ITEM IDENTIFICATION | AIRCRAFT C-130
12766 | 1740012699608 |  | ITEM NAME | ADAPTER ASSEMBLY,TRANSPORT DOLLY
12767 | 1740012699608 |  | GENERAL CHARACTERISTICS ITEM DESCRIPTION | C/O TUBE,PIPE AND BLOCKS WELDED; W/HINGES
12768 | 5310012701742
12769 | 5340012708709 |  | ITEM NAME | CLEVIS,ROD END
12770 | 5340012708709 |  | REFERENCE NUMBER DIFFERENTIATING CHARACT | MAGNETIC PERMEABILITY SHALL NOT EXCEED 2.0 AFTER FABRICATION
12771 | 3040012719106 |  | END ITEM IDENTIFICATION | J85-5,-13 ENGINE
12772 | 3040012719106 |  | ITEM NAME | CASING,FLEXIBLE CONTROL
12773 | 5910012719599 |  | BODY STYLE | W/MTG TABS/FLANGES, TERMINAL(S) ON ONE SURFACE
12774 | 5910012719599 |  | MOUNTING SLOT WIDTH | 0.480 INCHES MINIMUM AND 0.500 INCHES MAXIMUM
12775 | 5910012719599 |  | BODY LENGTH | 13.620 INCHES MAXIMUM
12776 | 5910012719599 |  | BODY WIDTH | 4.250 INCHES MAXIMUM
12777 | 5910012719599 |  | BODY HEIGHT | 8.880 INCHES MAXIMUM
12778 | 5910012719599 |  | CENTER TO CENTER DISTANCE BETWEEN TERMIN | 8.560 INCHES MINIMUM AND 8.940 INCHES MAXIMUM
12779 | 5910012719599 |  | TERMINAL HEIGHT FROM BODY | 4.250 INCHES MINIMUM AND 4.750 INCHES MAXIMUM
12780 | 5910012719599 |  | SCHEMATIC DIAGRAM DESIGNATOR | ELECTRODE(S) GROUNDED TO CASE, W/GND TERMINAL
12781 | 5910012719599 |  | MOUNTING FACILITY TYPE AND QUANTITY | 4 MOUNTING SLOTS
12782 | 5910012719599 |  | FEATURES PROVIDED | HERMETICALLY SEALED CASE
12783 | 5910012719599 |  | CAPACITANCE VALUE PER SECTION | 2.500 MICROFARADS SINGLE SECTION
12784 | 5910012719599 |  | NONDERATED OPERATING TEMP | 70.0 DEG CELSIUS MAXIMUM
12785 | 5910012719599 |  | NONDERATED CONTINUOUS VOLTAGE RATING AND | 16500.0 DC SINGLE SECTION
12786 | 5910012719599 |  | TOLERANCE RANGE PER SECTION | M15.00/P15.00 PERCENT SINGLE SECTION
12787 | 5910012719599 |  | CASE MATERIAL | METAL
12788 | 5910012719599 |  | INSULATION RESISTANCE AT REFERENCE TEMP | 750.0 MEGOHM-MICROFARADS
12789 | 5910012719599 |  | DISSIPATION FACTOR AT REFERENCE TEMP IN | 0.5
12790 | 5910012719599 |  | ITEM NAME | CAPACITOR,FIXED,PLASTIC DIELECTRIC
12791 | 5910012719599 |  | TERMINAL TYPE AND QUANTITY | 2 THREADED STUD
12792 | 2815012719822 |  | END ITEM IDENTIFICATION | 2320-01-230-0307
12793 | 2815012719822 |  | FEATURES PROVIDED | PISTON RING AND SEAL
12794 | 2815012719822 |  | ITEM NAME | CYLINDER SLEEVE AND PISTON ASSEMBLY
12795 | 5340012727819 |  | WIDTH | 0.790 INCHES MINIMUM AND 0.810 INCHES MAXIMUM
12796 | 5340012727819 |  | OVERALL HEIGHT | 0.810 INCHES MAXIMUM
12797 | 5340012727819 |  | MATERIAL THICKNESS | 0.025 INCHES NOMINAL
12798 | 5340012727819 |  | LENGTH | 0.720 INCHES MAXIMUM
12799 | 5340012727819 |  | MOUNTING METHOD | UNTHREADED HOLE
12800 | 5340012727819 |  | DISTANCE FROM LOOP CENTER TO END | 1.890 INCHES MINIMUM AND 2.010 INCHES MAXIMUM
12801 | 5340012727819 |  | LOOP/HOLDING DIMENSION | 0.625 INCHES MINIMUM AND 0.650 INCHES MAXIMUM
12802 | 5340012727819 |  | MATERIAL | STEEL OVERALL
12803 | 5340012727819 |  | MATERIAL DOCUMENT AND CLASSIFICATION | ASTM A684 ASSN STD SINGLE MATERIAL RESPONSE OVERALL
12804 | 5340012727819 |  | ITEM NAME | CLIP,SPRING TENSION
12805 | 5340012727819 |  | SURFACE TREATMENT | CADMIUM OVERALL AND CHROMATE OVERALL
12806 | 5340012727819 |  | SURFACE TREATMENT DOCUMENT AND CLASSIFIC | QQ-P-416,TYPE 2,CLASS 2 FED SPEC SINGLE TREATMENT RESPONSE OVERALL
12807 | 5340012727819 |  | SPECIFICATION/STANDARD DATA | 80205-NAS1464 PROFESSIONAL/INDUSTRIAL ASSOCIATION STANDARD
12808 | 1615012727882 |  | END ITEM IDENTIFICATION | CH-53E/MH-53E ACFT
12809 | 1615012727882 |  | ITEM NAME | CHIP DETECTOR
12810 | 1615012727882 |  | GENERAL CHARACTERISTICS ITEM DESCRIPTION | STRAINER HOUSING 2011-T3,2024-T4,6061-T6; DETECTOR CRES; STRAINER,NO. 30 MESH; .
12811 | 5320012731677 |  | THREAD CLASS | 3B
12812 | 5320012731677 |  | THREAD DIRECTION | RIGHT-HAND
12813 | 5320012731677 |  | IDENTIFICATION CODE COLOR | BLUE
12814 | 5320012731677 |  | COLLAR OUTSIDE DIAMETER | 0.303 INCHES MINIMUM AND 0.307 INCHES MAXIMUM
12815 | 5320012731677 |  | COLLAR OVERALL HEIGHT | 0.430 INCHES MINIMUM AND 0.450 INCHES MAXIMUM
12816 | 5320012731677 |  | LUBRICATION | CETYL ALCOHOL, SPEC 305, HI-SHEAR CORP
12817 | 5320012731677 |  | COLLAR INSIDE DIAMETER | 0.208 INCHES MINIMUM AND 0.212 INCHES MAXIMUM
12818 | 5320012731677 |  | THREAD QUANTITY PER INCH | 32
12819 | 5320012731677 |  | NOMINAL THREAD SIZE | 0.190 INCHES
12820 | 5320012731677 |  | COLLAR STYLE | THREADED (BREAK OFF) TYPE
12821 | 5320012731677 |  | MATERIAL | STEEL COMP XM-13 OVERALL OR STEEL COMP 305 OVERALL
12822 | 5320012731677 |  | MATERIAL DOCUMENT AND CLASSIFICATION | ASTM A493 ASSN STD 1ST MATERIAL RESPONSE OVERALL OR QQ-S-763 FED SPEC 2ND MATE
12823 | 5320012731677 |  | ITEM NAME | COLLAR,PIN-RIVET
12824 | 5320012731677 |  | SURFACE TREATMENT | CADMIUM OVERALL AND CHROMATE OVERALL
12825 | 5320012731677 |  | SURFACE TREATMENT DOCUMENT AND CLASSIFIC | QQ-P-416,TY 2,CL 2 FED SPEC SINGLE TREATMENT RESPONSE OVERALL
12826 | 5320012731677 |  | THREAD SERIES DESIGNATOR | UNJF
12827 | 2510012738376 |  | END ITEM IDENTIFICATION | PCCN CHMMWV,1 1/2 TON TRUCK
12828 | 2510012738376 |  | ITEM NAME | DOOR,BULKHEAD ASSEM
12829 | 4320012749263 |  | END ITEM IDENTIFICATION | BUFFALO FIRE PUMP NO. 5060CCLYD
12830 | 4320012749263 |  | SPECIAL FEATURES | UNDERSIZED
12831 | 4320012749263 |  | MATERIAL | TTB000
12832 | 4320012749263 |  | ITEM NAME | RING,WEARING
12833 | 5995012750865 |  | CROSS-SECTIONAL SHAPE STYLE | ROUND
12834 | 5995012750865 |  | END ITEM IDENTIFICATION | B-1B TRANSMITTER,CM
12835 | 5995012750865 |  | CONDUCTOR QUANTITY | 1
12836 | 5995012750865 |  | ITEM NAME | CABLE ASSEMBLY,RADIO FREQUENCY
12837 | 1660012758500 |  | END ITEM IDENTIFICATION | F-16 AIRCRAFT
12838 | 1660012758500 |  | AIRCRAFT LOCATION | BLEED AIR DUCT HEAT EXCHANGER
12839 | 1660012758500 |  | AIRCRAFT MISSION DESIGN SERIES | F-16
12840 | 1660012758500 |  | ITEM NAME | DUCT ASSEMBLY,AIR CONDITIONING-HEATING,AIRCRAFT
12841 | 5977012760582 |  | BODY STYLE | RECTANGULAR
12842 | 5977012760582 |  | SLOT DEPTH | 0.030 INCHES NOMINAL
12843 | 5977012760582 |  | SLOT WIDTH | 0.030 INCHES NOMINAL
12844 | 5977012760582 |  | WIDTH | 0.185 INCHES MINIMUM AND 0.188 INCHES MAXIMUM
12845 | 5977012760582 |  | THICKNESS | 0.122 INCHES MINIMUM AND 0.125 INCHES MAXIMUM
12846 | 5977012760582 |  | LENGTH | 0.552 INCHES MINIMUM AND 0.572 INCHES MAXIMUM
12847 | 5977012760582 |  | TOP STYLE | FLAT WITH RECTANGULAR SLOT
12848 | 5977012760582 |  | CONTACT FACE STYLE | FLAT
12849 | 5977012760582 |  | ITEM NAME | BRUSH,ELECTRICAL CONTACT
12850 | 5977012760582 |  | STYLE DESIGNATOR | ONE PIECE
12851 | 5961012765674 |  | SPECIAL FEATURES | FULL WAVE BRIDGE-3 PHASE;5 LEAD TERMINALS;2.240 IN. MIN TO 2.260 IN. MAX OVER AL
12852 | 5961012765674 |  | ITEM NAME | RECTIFIER,SEMICONDUCTOR DEVICE,UNITIZED
12853 | 2510012765729 |  | ITEM NAME | CAB ASSEMBLY,BASIC
12854 | 2510012765729 |  | GENERAL CHARACTERISTICS ITEM DESCRIPTION | BASIC CAB ASSEMBLY,WELDED;ATTACHING PARTS AND MATT.AS REQUIRED PER DRAWING CAGE
12855 | 4920012773478 |  | END ITEM IDENTIFICATION | GROUND SUPPORT EQUIPMENT,T56 ENGINE
12856 | 4920012773478 |  | ITEM NAME | CABLE,ADAPTER,TEST SET
12857 | 6685012796056 |  | CURRENT TYPE | DC
12858 | 6685012796056 |  | MOUNTING DEVICE QUANTITY | 1
12859 | 6685012796056 |  | ACTUATION METHOD | ELECTRICAL RESISTANCE
12860 | 6685012796056 |  | END ITEM IDENTIFICATION | B-1B ACFT
12861 | 6685012796056 |  | VOLTAGE RATING | 15.0 VOLTS NOMINAL INPUT
12862 | 6685012796056 |  | MOUNTING METHOD | EXTERNAL PIPE CONNECTION
12863 | 6685012796056 |  | MEASUREMENT RANGE | P0.0/P5000.0 POUNDS PRESSURE PER SQUARE INCH
12864 | 6685012796056 |  | SPECIAL FEATURES | NUYCLEAR HARDNESS CRITICAL ITEM
12865 | 6685012796056 |  | ITEM NAME | TRANSMITTER,PRESSURE
12866 | 6685012796056 |  | NUCLEAR HARDNESS CRITICAL FEATURE | HARDENED
12867 | 1680012797926 |  | END ITEM IDENTIFICATION | ENGINE EMERGENCY SHUT DOWN CONTROLS,P/N 4E11202-101C; C-5B AIRCRAFT
12868 | 1680012797926 |  | ITEM NAME | HANDLE ASSEMBLY,ENGINE SHUT DOWN
12869 | 1680012797926 |  | GENERAL CHARACTERISTICS ITEM DESCRIPTION | CONSISTS OF PLEXIGLASS HANDLE; LAMP MS25237-327 AND FILTER
12870 | 1680012797926 |  | FSC APPLICATION DATA | AIRCRAFT ACCESSORY EQUIPMENT
12871 | 5342012806259 |  | ITEM NAME | COVER,SPECIAL
12872 | 5342012806259 |  | GENERAL CHARACTERISTICS ITEM DESCRIPTION | POLYETHYLENE,L-P-390,TY 1,CL L; 2.470 IN. MIN 2.530 IN. MAX DIA; 0.509 IN. H; FL
12873 | 5935012810060 |  | THREAD CLASS | 2B
12874 | 5935012810060 |  | THREAD DIRECTION | RIGHT-HAND
12875 | 5935012810060 |  | SEAL MATERIAL | RUBBER, NEOPRENE LATEX
12876 | 5935012810060 |  | FURNISHED ITEMS | RFI RING
12877 | 5935012810060 |  | OVERALL LENGTH | 1.782 INCHES NOMINAL
12878 | 5935012810060 |  | OVERALL HEIGHT | 1.219 INCHES MAXIMUM
12879 | 5935012810060 |  | OVERALL WIDTH | 1.500 INCHES MAXIMUM
12880 | 5935012810060 |  | END ITEM IDENTIFICATION | 1430-01-087-6330 RADAR SET,SEMITRAILER
12881 | 5935012810060 |  | CABLE OPENING DIAMETER | 0.438 INCHES MINIMUM AND 0.750 INCHES MAXIMUM
12882 | 5935012810060 |  | NOMINAL THREAD LENGTH | 0.290 INCHES
12883 | 5935012810060 |  | CABLE OPENING QUANTITY | 1
12884 | 5935012810060 |  | SEAL TYPE | PREFORMED PACKING
12885 | 5935012810060 |  | SIZE DESIGNATION | 18 AND 27
12886 | 5935012810060 |  | MOUNTING FACILITY TYPE AND QUANTITY | 1 THREADED COUPLING
12887 | 5935012810060 |  | THREAD QUANTITY PER INCH | 18
12888 | 5935012810060 |  | NOMINAL THREAD SIZE | 1.062 INCHES
12889 | 5935012810060 |  | MATERIAL | ALUMINUM ALLOY
12890 | 5935012810060 |  | ITEM NAME | BACKSHELL,ELECTRICAL CONNECTOR
12891 | 5935012810060 |  | PROPRIETARY CHARACTERISTICS | NPAC
12892 | 5935012810060 |  | SURFACE TREATMENT | NICKEL
12893 | 5935012810060 |  | STYLE DESIGNATOR | STRAIGHT TYPE W/CABLE CLAMP
12894 | 5935012810060 |  | THREAD SERIES DESIGNATOR | UNEF
12895 | 4440012813183 |  | END ITEM IDENTIFICATION | CLOSE-IN WEAPON SYSTEM,MK15 MODS
12896 | 4440012813183 |  | ITEM NAME | DRIER,AIR-GAS,DESICCANT
12897 | 5935012815564 |  | THREAD CLASS | 2B
12898 | 5935012815564 |  | THREAD DIRECTION | RIGHT-HAND
12899 | 5935012815564 |  | OVERALL WIDTH | 1.448 INCHES MAXIMUM
12900 | 5935012815564 |  | BODY ANGLE IN DEG | 90
12901 | 5935012815564 |  | CABLE OPENING DIAMETER | 0.377 INCHES MINIMUM AND 0.397 INCHES MAXIMUM
12902 | 5935012815564 |  | DISTANCE FROM CENTERLINE TO CABLE END | 1.570 INCHES MAXIMUM
12903 | 5935012815564 |  | CABLE OPENING QUANTITY | 1
12904 | 5935012815564 |  | SIZE DESIGNATION | 23
12905 | 5935012815564 |  | MOUNTING FACILITY TYPE AND QUANTITY | 1 THREADED COUPLING
12906 | 5935012815564 |  | THREAD QUANTITY PER INCH | 18
12907 | 5935012815564 |  | NOMINAL THREAD SIZE | 1.312 INCHES
12908 | 5935012815564 |  | MATERIAL | ALUMINUM ALLOY
12909 | 5935012815564 |  | ITEM NAME | BACKSHELL,ELECTRICAL CONNECTOR
12910 | 5935012815564 |  | SURFACE TREATMENT | CADMIUM AND NICKEL
12911 | 5935012815564 |  | STYLE DESIGNATOR | ANGLE TYPE W/CLAMP
12912 | 5935012815564 |  | THREAD SERIES DESIGNATOR | UNEF
12913 | 4920012820226 |  | END ITEM IDENTIFICATION | AIRCRAFT MODEL F-18A
12914 | 4920012820226 |  | ITEM NAME | ADAPTER SET,SEALING
12915 | 5440012825781 |  | ITEM NAME | STAGE,SCAFFOLD PLANK,SUSPENSION
12916 | 5440012825781 |  | GENERAL CHARACTERISTICS ITEM DESCRIPTION | ALUMINUM DECKED STAGE; LADDER TYPE; WIDTH 12.000 FT.; TWO MAN; 500 LBS SWL; W/AL
12917 | 6130012834065 |  | OVERALL LENGTH | 5.000 INCHES NOMINAL
12918 | 6130012834065 |  | OVERALL HEIGHT | 2.000 INCHES NOMINAL
12919 | 6130012834065 |  | OVERALL WIDTH | 4.000 INCHES NOMINAL
12920 | 6130012834065 |  | END ITEM IDENTIFICATION | FTF 15; NHA P/N 654703-1
12921 | 6130012834065 |  | ELECTRICAL POWER SOURCE RELATIONSHIP | OPERATING
12922 | 6130012834065 |  | INPUT PHASE | SINGLE SINGLE OPERATING POWER RQMT
12923 | 6130012834065 |  | INPUT VOLTAGE RATING | 115.0 AC VOLTS NOMINAL SINGLE OPERATING POWER RQMT
12924 | 6130012834065 |  | OUTPUT VOLTAGE RATING | 28.0 DC VOLTS NOMINAL SINGLE POWER OUTPUT
12925 | 6130012834065 |  | INPUT FREQUENCY RATING | 360.0 HERTZ MINIMUM SINGLE OPERATING POWER RQMT AND 440.0 HERTZ MAXIMUM SINGLE
12926 | 6130012834065 |  | FEATURES PROVIDED | INPUT TO OUTPUT ISOLATION AND INPUT TO CASE ISOLATION AND OUTPUT TO CASE ISOLATI
12927 | 6130012834065 |  | OUTPUT CURRENT RATING | 3.5 DC AMPERES NOMINAL SINGLE POWER OUTPUT
12928 | 6130012834065 |  | OUTPUT CONNECTION QUANTITY | 4 SINGLE POWER OUTPUT
12929 | 6130012834065 |  | OUTPUT CONNECTION TYPE | TERMINAL STRIP SINGLE POWER OUTPUT
12930 | 6130012834065 |  | VENTILATION DESIGN TYPE | CONVECTION
12931 | 6130012834065 |  | POWER SUPPLY EFFICIENCY LINE | 85
12932 | 6130012834065 |  | ITEM NAME | POWER SUPPLY
12933 | 5365012837607
12934 | 6685012839475 |  | CURRENT TYPE | DC
12935 | 6685012839475 |  | OVERALL DIAMETER | 4.500 INCHES NOMINAL
12936 | 6685012839475 |  | VOLTAGE RATING | 20.0 VOLTS NOMINAL OUTPUT
12937 | 6685012839475 |  | MEASUREMENT RANGE | P50.0/P200.0 POUNDS PRESSURE PER SQUARE INCH
12938 | 6685012839475 |  | ITEM NAME | TRANSMITTER,PRESSURE
12939 | 5330012843203
12940 | 5310012844757
12941 | 4930012846412 |  | MOUNTING HOLE DIAMETER | 0.328 INCHES MINIMUM AND 0.350 INCHES MAXIMUM
12942 | 4930012846412 |  | MOUNTING HOLE QUANTITY | 4
12943 | 4930012846412 |  | END ITEM IDENTIFICATION | 1520-01-088-3669 HELICOPTER,CARGOTRANSPORT
12944 | 4930012846412 |  | LARGEST OUTSIDE DIAMETER | 4.125 INCHES NOMINAL
12945 | 4930012846412 |  | MOUNTING HOLE SPACING | HOLES EQUALLY SPACED TO EACH OTHER
12946 | 4930012846412 |  | ITEM NAME | ADAPTER,PRESSURE FUEL SERVICING
12947 | 4930012846412 |  | SHAPE | CYLINDRICAL
12948 | 5365012849257
12949 | 1680012850571
12950 | 5945012870698 |  | THREAD PITCH DIAMETERS | P1.214/P1.217 INCHES MOUNTING FACILITY BUSHING
12951 | 5945012870698 |  | BODY STYLE | ENCLOSED FRAME
12952 | 5945012870698 |  | BODY DIAMETER | 1.880 INCHES NOMINAL
12953 | 5945012870698 |  | BODY LENGTH | 3.000 INCHES MINIMUM AND 3.530 INCHES MAXIMUM
12954 | 5945012870698 |  | CASE MATERIAL | METAL
12955 | 5945012870698 |  | ENVIRONMENTAL PROTECTION | DUSTPROOF
12956 | 5945012870698 |  | CONNECTOR MANUFACTURER CODE | 43999
12957 | 5945012870698 |  | CONNECTOR MANUFACTURER PART NUMBER | LE458-0001-4006
12958 | 5945012870698 |  | MAXIMUM OPERATING TEMP | 265.0 DEG FAHRENHEIT
12959 | 5945012870698 |  | ACTUATOR LENGTH | 1.410 INCHES MINIMUM AND 1.470 INCHES MAXIMUM
12960 | 5945012870698 |  | FRAGILITY FACTOR | MODERATELY RUGGED
12961 | 5945012870698 |  | ACTUATOR DIAMETER | 0.350 INCHES MINIMUM AND 0.410 INCHES MAXIMUM
12962 | 5945012870698 |  | END ITEM IDENTIFICATION | B-1B AIRCRAFT
12963 | 5945012870698 |  | INCLOSURE TYPE | HERMETICALLY SEALED
12964 | 5945012870698 |  | MAGNETIC COIL QUANTITY | 2
12965 | 5945012870698 |  | DUTY TYPE | CONTINUOUS
12966 | 5945012870698 |  | TERMINAL LOCATION | CIRCUMFERENCE
12967 | 5945012870698 |  | ELECTRIC POWER RATING | 5.0 WATTS NOMINAL
12968 | 5945012870698 |  | VOLTAGE RATING IN VOLTS | 18.0 DC MINIMUM AND 33.0 DC MAXIMUM
12969 | 5945012870698 |  | MOUNTING FACILITY TYPE AND QUANTITY | 1 THREADED BUSHING
12970 | 5945012870698 |  | CURRENT RATING | 250.0 MILLIAMPERES NOMINAL
12971 | 5945012870698 |  | STORAGE TYPE | GENERAL PURPOSE WAREHOUSE
12972 | 5945012870698 |  | CUBIC MEASURE | 9.799 CUBIC INCHES
12973 | 5945012870698 |  | THREAD QUANTITY PER INCH | 20 MOUNTING FACILITY BUSHING
12974 | 5945012870698 |  | ACTUATOR STROKE TYPE | PULL
12975 | 5945012870698 |  | LINEAR FORCE DELIVERED | 18.00 POUNDS
12976 | 5945012870698 |  | POWER TAKEOFF CONNECTION TYPE | CLEVIS TONGUE
12977 | 5945012870698 |  | NOMINAL THREAD SIZE | 1.125 INCHES MOUNTING FACILITY BUSHING
12978 | 5945012870698 |  | ITEM NAME | SOLENOID,ELECTRICAL
12979 | 5945012870698 |  | SUPPLEMENTARY FEATURES | MOUNTING STUD SHALL BE PINNED TO PREVENT ROTATION
12980 | 5945012870698 |  | THREAD SERIES DESIGNATOR | UNS MOUNTING FACILITY BUSHING
12981 | 5945012870698 |  | TERMINAL TYPE AND QUANTITY | 4 WIRE LEAD
12982 | 5995012871248 |  | END ITEM IDENTIFICATION | LANTIRN TGT POD
12983 | 5995012871248 |  | SPECIAL FEATURES | 2 CONNECTOR PLUGS; 2 PRINTED CABLES FLEXIBLE; 4 JACKSCREWS MALE; 8 RINGS RETAINI
12984 | 5995012871248 |  | ITEM NAME | CABLE ASSEMBLY,SPECIAL PURPOSE,ELECTRICAL,BRANCHED
12985 | 5342012871651
12986 | 5315012872486 |  | FIRST END STYLE | COUNTERBORED W/O THRU HOLE
12987 | 5315012872486 |  | SECOND END STYLE | THREADED AND COUNTERBORED
12988 | 5315012872486 |  | SHANK LENGTH | 1.200 INCHES NOMINAL
12989 | 5315012872486 |  | OVERALL LENGTH | 4.955 INCHES MINIMUM AND 4.965 INCHES MAXIMUM
12990 | 5315012872486 |  | UNDERCUT DIAMETER | 0.500 INCHES NOMINAL
12991 | 5315012872486 |  | UNDERCUT WIDTH | 1.450 INCHES NOMINAL
12992 | 5315012872486 |  | SECOND UNDERCUT WIDTH | 0.750 INCHES NOMINAL
12993 | 5315012872486 |  | SECOND UNDERCUT DIAMETER | 0.421 INCHES MINIMUM AND 0.431 INCHES MAXIMUM
12994 | 5315012872486 |  | FIRST END COUNTERBORE DIAMETER | 0.193 INCHES NOMINAL
12995 | 5315012872486 |  | SECOND END COUNTERBORE DEPTH | 0.820 INCHES NOMINAL
12996 | 5315012872486 |  | SECOND END RELATIONSHIP WITH FIRST END | NOT IDENTICAL
12997 | 5315012872486 |  | SECOND SHANK DIAMETER | 0.534 INCHES MINIMUM AND 0.538 INCHES MAXIMUM
12998 | 5315012872486 |  | FIRST END LOCATION | SMALL END
12999 | 5315012872486 |  | SECOND SHANK LENGTH | 0.640 INCHES NOMINAL
13000 | 5315012872486 |  | SPECIAL FEATURES | FIRST END HAS THREADED CHAMFER; SECOND END HAS 2 FLAT SIDES; SECOND END AND SHOU
13001 | 5315012872486 |  | MATERIAL | STEEL COMP 4340 OVERALL
13002 | 5315012872486 |  | ITEM NAME | PIN,SHOULDER,HEADLESS
13003 | 5315012872486 |  | STYLE DESIGNATOR | UNDERCUT
13004 | 2990012873189
13005 | 1720012873436 |  | END ITEM IDENTIFICATION | AIR LAUNCH AND RECOVERY EQPT
13006 | 1720012873436 |  | ITEM NAME | RING,ALIGNING,ENGINE
13007 | 1720012873436 |  | FSC APPLICATION DATA | LAUNCHING ENGINE ASSEMBLY
13008 | 1560012876433 |  | HOLE QUANTITY | 2
13009 | 1560012876433 |  | ITEM NAME | SUPPORT,STRUCTURAL COMPONENT,AIRCRAFT
13010 | 4730012880872
13011 | 5342012882176 |  | INSIDE DIAMETER | 0.530 INCHES NOMINAL
13012 | 5342012882176 |  | NONMETALLIC HARDNESS RATING | 55.0 NOMINAL SHORE DUROMETER A
13013 | 5342012882176 |  | MAJOR OUTSIDE DIAMETER | 1.310 INCHES NOMINAL
13014 | 5342012882176 |  | MAXIMUM LOAD RATING | 72.7 POUNDS
13015 | 5342012882176 |  | HEIGHT | 1.430 INCHES NOMINAL
13016 | 5342012882176 |  | COLOR | RED OVERALL
13017 | 5342012882176 |  | MATERIAL | STEEL CUP
13018 | 5342012882176 |  | MATERIAL DOCUMENT AND CLASSIFICATION | AISI 1026 ASSN STD SINGLE MATERIAL RESPONSE CUP
13019 | 5342012882176 |  | ITEM NAME | MOUNT,RESILIENT,WEAPON SYSTEM
13020 | 5940012893407 |  | END ITEM IDENTIFICATION | KC-135 ACFT
13021 | 5940012893407 |  | ITEM NAME | SPLICE,CONDUCTOR
13022 | 5340012916266 |  | END ITEM IDENTIFICATION | UH-60, ROTARY WING AIRCRAFT
13023 | 5340012916266 |  | ITEM NAME | DAMPER,SHIMMY
13024 | 5895012932090 |  | OVERALL LENGTH | 9.600 INCHES NOMINAL
13025 | 5895012932090 |  | OVERALL HEIGHT | 2.250 INCHES NOMINAL
13026 | 5895012932090 |  | OVERALL WIDTH | 7.000 INCHES NOMINAL
13027 | 5895012932090 |  | AC VOLTAGE RATING | 115.0 VOLTS NOMINAL
13028 | 5895012932090 |  | FREQUENCY RATING | 47.0 HERTZ MINIMUM AND 63.0 HERTZ MAXIMUM
13029 | 5895012932090 |  | ELECTRICAL POWER SOURCE RELATIONSHIP | OPERATING
13030 | 5895012932090 |  | INTERNAL BATTERY ACCOMMODATION | NOT INCLUDED
13031 | 5895012932090 |  | MODEM TYPE | CHANNEL
13032 | 5895012932090 |  | CIRCUIT QUANTITY | 9
13033 | 5895012932090 |  | VOICE CHANNEL QUANTITY PER CIRCUIT | 4
13034 | 5895012932090 |  | CARRIER FREQUENCY | 1800.0 HERTZ RECEIVING
13035 | 5895012932090 |  | CARRIER SYSTEM WIRE QUANTITY | 2 OR 4
13036 | 5895012932090 |  | PHASE | SINGLE
13037 | 5895012932090 |  | ITEM NAME | MODEM,COMMUNICATIONS
13038 | 2945012942752 |  | BODY DIAMETER | 0.439 INCHES NOMINAL
13039 | 2945012942752 |  | BODY INSIDE DIAMETER | 0.380 INCHES NOMINAL
13040 | 2945012942752 |  | DESIGN TYPE | NONREUSABLE
13041 | 2945012942752 |  | BODY OVERALL LENGTH | 0.195 INCHES NOMINAL
13042 | 2945012942752 |  | ITEM NAME | FILTER ELEMENT,INTAKE AIR CLEANER
13043 | 2945012942752 |  | STYLE DESIGNATOR | CYLINDRICAL W/CLOSED ENDS
13044 | 2945012942752 |  | FSC APPLICATION DATA | ENGINE,BLEED-AIR,F101-GE-102,B1-B ACFT
13045 | 5935012943093 |  | THREAD CLASS | 2B
13046 | 5935012943093 |  | THREAD DIRECTION | RIGHT-HAND
13047 | 5935012943093 |  | BODY STYLE | STRAIGHT SHAPE, EXTERNAL COUPLING
13048 | 5935012943093 |  | OVERALL LENGTH | 1.452 INCHES MAXIMUM
13049 | 5935012943093 |  | OVERALL HEIGHT | 1.453 INCHES MAXIMUM
13050 | 5935012943093 |  | OVERALL WIDTH | 1.453 INCHES MAXIMUM
13051 | 5935012943093 |  | ENVIRONMENTAL PROTECTION | MOISTURE PROOF AND SALT WATER RESISTANT AND VIBRATION PROOF AND THERMAL SHOCK RE
13052 | 5935012943093 |  | UNTHREADED MOUNTING HOLE DIAMETER | 0.120 INCHES NOMINAL
13053 | 5935012943093 |  | CENTER TO CENTER DISTANCE BETWEEN MOUNTI | 1.182 INCHES MINIMUM AND 1.192 INCHES MAXIMUM
13054 | 5935012943093 |  | DISTANCE BETWEEN CENTERLINES OF MOUNTING | 1.182 INCHES MINIMUM AND 1.192 INCHES MAXIMUM
13055 | 5935012943093 |  | DISTANCE FROM MOUNTING SHOULDER TO FRONT | 0.531 INCHES NOMINAL
13056 | 5935012943093 |  | THREADED DEVICE TYPE | BACK SHELL
13057 | 5935012943093 |  | MATING END QUANTITY | 1
13058 | 5935012943093 |  | CONTACT POSITION ARRANGEMENT STYLE | 37P SINGLE MATING END
13059 | 5935012943093 |  | CONTACT REMOVABILITY | REMOVABLE SINGLE MATING END SINGLE CONTACT GROUPING
13060 | 5935012943093 |  | POLARIZATION METHOD | KEYWAY OR MULTIPLE KEYWAY
13061 | 5935012943093 |  | INSERT POSITION IN DEG | 25
13062 | 5935012943093 |  | SHELL TYPE | SOLID
13063 | 5935012943093 |  | CONNECTOR LOCKING METHOD | BAYONET PIN
13064 | 5935012943093 |  | THREAD QUANTITY PER INCH | 18
13065 | 5935012943093 |  | NOMINAL THREAD SIZE | 1.187 INCHES
13066 | 5935012943093 |  | TERMINAL LOCATION | BACK SINGLE MATING END SINGLE CONTACT GROUPING
13067 | 5935012943093 |  | CONTACT MATERIAL | COPPER ALLOY SINGLE MATING END SINGLE CONTACT GROUPING
13068 | 5935012943093 |  | CONTACT SURFACE TREATMENT | GOLD SINGLE MATING END SINGLE CONTACT GROUPING AND NICKEL SINGLE MATING END SING
13069 | 5935012943093 |  | CONTACT SURFACE TREATMENT DOCUMENT AND C | MIL-G-45204,TY 2,GR C,CL 1 MIL SPEC 1ST TREATMENT RESPONSE SINGLE MATING END SI
13070 | 5935012943093 |  | TERMINAL TYPE | CRIMP SINGLE MATING END SINGLE CONTACT GROUPING
13071 | 5935012943093 |  | SHELL MATERIAL | ALUMINUM ALLOY
13072 | 5935012943093 |  | SHELL SURFACE TREATMENT | NICKEL
13073 | 5935012943093 |  | SHELL SURFACE TREATMENT DOCUMENT AND CLA | MIL-C-26074,CL 3 OR 4,GR B MIL SPEC SINGLE TREATMENT RESPONSE
13074 | 5935012943093 |  | SHELL MATERIAL DOCUMENT AND CLASSIFICATI | QQ-A-591 FED SPEC SINGLE MATERIAL RESPONSE
13075 | 5935012943093 |  | INCLUDED CONTACT QUANTITY | 37 SINGLE MATING END SINGLE CONTACT GROUPING
13076 | 5935012943093 |  | INCLUDED CONTACT TYPE | ROUND PIN SINGLE MATING END SINGLE CONTACT GROUPING
13077 | 5935012943093 |  | ITEM NAME | CONNECTOR,RECEPTACLE,ELECTRICAL
13078 | 5935012943093 |  | PRECIOUS MATERIAL AND LOCATION | CONTACT SURFACES GOLD
13079 | 5935012943093 |  | PRECIOUS MATERIAL AND WEIGHT | 0.037 GOLD GRAINS, TROY
13080 | 5935012943093 |  | PRECIOUS MATERIAL | GOLD
13081 | 5935012943093 |  | THREAD SERIES DESIGNATOR | UNEF
13082 | 2835012944162
13083 | 5307012944362 |  | THREAD CLASS | 2A NUT THREAD
13084 | 5307012944362 |  | THREAD DIRECTION | RIGHT-HAND NUT THREAD
13085 | 5307012944362 |  | THREAD LENGTH | 0.735 INCHES MINIMUM NUT THREAD AND 0.765 INCHES MAXIMUM NUT THREAD
13086 | 5307012944362 |  | SHOULDER DIAMETER | 0.625 INCHES MINIMUM AND 0.687 INCHES MAXIMUM
13087 | 5307012944362 |  | SHOULDER LENGTH | 0.093 INCHES MINIMUM AND 0.125 INCHES MAXIMUM
13088 | 5307012944362 |  | UNTHREADED END DIAMETER | 0.325 INCHES MINIMUM AND 0.335 INCHES MAXIMUM
13089 | 5307012944362 |  | UNTHREADED END LENGTH | 2.579 INCHES MINIMUM AND 2.703 INCHES MAXIMUM
13090 | 5307012944362 |  | LENGTH EXCLUDING FLUXED WELDING TIP | 3.469 INCHES MINIMUM AND 3.531 INCHES MAXIMUM
13091 | 5307012944362 |  | FEATURES PROVIDED | HEAT SHIELD
13092 | 5307012944362 |  | THREAD QUANTITY PER INCH | 16 NUT THREAD
13093 | 5307012944362 |  | NOMINAL THREAD SIZE | 0.375 INCHES NUT THREAD
13094 | 5307012944362 |  | SPECIAL FEATURES | ARC SHIELD HEAT RESISTANT CERAMIC
13095 | 5307012944362 |  | MATERIAL | STEEL COMP 316
13096 | 5307012944362 |  | ITEM NAME | STUD,WELDING
13097 | 5307012944362 |  | STYLE DESIGNATOR | WELDING
13098 | 5307012944362 |  | THREAD SERIES DESIGNATOR | UNC NUT THREAD
13099 | 5307012944362 |  | NONDEFINITIVE SPEC/STD DATA | 5 TYPE AND 4 CLASS
13100 | 6210012952021 |  | MOUNTING METHOD | SCREW
13101 | 6210012952021 |  | END ITEM IDENTIFICATION | AIR LAUNCH AND RECOVERY EQUIPMENT,CV/CVN/AVT FLIGHT DECK LIGHTING
13102 | 6210012952021 |  | ITEM NAME | GUARD,LAMP
13103 | 5342012958744
13104 | 4320012967233 |  | END ITEM IDENTIFICATION | F110-GE-100 ENGINE
13105 | 4320012967233 |  | ITEM NAME | BOWL,PUMP
13106 | 4320012967233 |  | GENERAL CHARACTERISTICS ITEM DESCRIPTION | DIM.: 2.050 IN. MAX OD
13107 | 6150012983675
13108 | 5995012986602 |  | OVERALL LENGTH | 236.000 INCHES
13109 | 5995012986602 |  | END ITEM IDENTIFICATION | F-15 ACFT
13110 | 5995012986602 |  | CONDUCTOR QUANTITY | 1
13111 | 5995012986602 |  | ITEM NAME | CABLE ASSEMBLY,RADIO FREQUENCY
13112 | 3110012989697 |  | OVERALL WIDTH | 0.1960 INCHES NOMINAL
13113 | 3110012989697 |  | BORE DIAMETER | 0.1875 INCHES NOMINAL
13114 | 3110012989697 |  | OVERALL OUTSIDE DIAMETER | 0.5000 INCHES NOMINAL
13115 | 3110012989697 |  | LUBRICATION MATERIAL | GREASE
13116 | 3110012989697 |  | SURFACE FINISH | GROUND
13117 | 3110012989697 |  | RETAINER FABRICATION METHOD | PRESSED
13118 | 3110012989697 |  | SHIELD QUANTITY | 2
13119 | 3110012989697 |  | ALIGNMENT TYPE | RIGID
13120 | 3110012989697 |  | LOAD DIRECTION | RADIAL
13121 | 3110012989697 |  | BORE SHAPE | STRAIGHT
13122 | 3110012989697 |  | STANDARD TOLERANCE DESIGNATION | ABEC NO. 5P
13123 | 3110012989697 |  | LUBRICATION MATERIAL DOCUMENT AND CLASSI | MIL-G-81322,MOBIL 28 MIL SPEC SINGLE MATERIAL RESPONSE
13124 | 3110012989697 |  | MATERIAL | STEEL COMP 440C OVERALL
13125 | 3110012989697 |  | ITEM NAME | BEARING,BALL,ANNULAR
13126 | 3110012989697 |  | STYLE DESIGNATOR | NON-LOADING GROOVE, NON-SEPARABLE
13127 | 5340013000235 |  | END ITEM IDENTIFICATION | USED ON HOWITZER,MODEL M109A2E3
13128 | 5340013000235 |  | SPECIAL FEATURES | THE ITEM IS 7.937 INCHS LONG AND 7.745 INCHES HIGH
13129 | 5340013000235 |  | ITEM NAME | BRACKET,MOUNTING
13130 | 3010013003763 |  | END ITEM IDENTIFICATION | UH-1 SERIES HELICOPTER
13131 | 3010013003763 |  | SPECIAL FEATURES | 0.750 IN. MAX WD;0.7 LB MAX WT
13132 | 3010013003763 |  | ITEM NAME | CLUTCH ASSEMBLY,FRICTION
13133 | 4710013005211 |  | SPECIAL FEATURES | END ITEM APPLICATION GEAR ASSEMBLY
13134 | 4710013005211 |  | ITEM NAME | PIPE,METALLIC
13135 | 1680013018812
13136 | 5935013030578
13137 | 5895013033375
13138 | 4820013057826 |  | THREAD CLASS | 3A ALL ENDS
13139 | 4820013057826 |  | THREAD DIRECTION | RIGHT-HAND ALL ENDS
13140 | 4820013057826 |  | FLOW CONTROL DEVICE | NEEDLE
13141 | 4820013057826 |  | BONNET TYPE | INSIDE SCREW
13142 | 4820013057826 |  | BONNET ATTACHMENT METHOD | THREADED
13143 | 4820013057826 |  | MAXIMUM OPERATING TEMP | 450.0 DEG FAHRENHEIT SINGLE RESPONSE
13144 | 4820013057826 |  | CONNECTION STYLE | FLARELESS (TUBE) ALL ENDS
13145 | 4820013057826 |  | VALVE OPERATION METHOD | MANUAL
13146 | 4820013057826 |  | CONNECTION TYPE | THREADED EXTERNAL TUBE ALL ENDS
13147 | 4820013057826 |  | MOUNTING FACILITY | PANEL
13148 | 4820013057826 |  | THREAD QUANTITY PER INCH | 18 ALL ENDS
13149 | 4820013057826 |  | MAXIMUM OPERATING PRESSURE | 5000.0 POUNDS PER SQUARE INCH SINGLE RESPONSE
13150 | 4820013057826 |  | NOMINAL THREAD SIZE | 0.562 INCHES ALL ENDS
13151 | 4820013057826 |  | SEAT ANGLE | 20.0 DEGREES ALL ENDS
13152 | 4820013057826 |  | MATERIAL | STEEL COMP 303 BODY
13153 | 4820013057826 |  | MATERIAL | PLASTIC POLYTETRAFLUOROETHYLENE PACKING
13154 | 4820013057826 |  | MEDIA FOR WHICH DESIGNED | WATER-OIL-GAS SINGLE RESPONSE
13155 | 4820013057826 |  | ITEM NAME | VALVE,ANGLE
13156 | 4820013057826 |  | STYLE DESIGNATOR | ANGLE
13157 | 4820013057826 |  | THREAD SERIES DESIGNATOR | UNJ ALL ENDS
13158 | 4030013058684 |  | INSIDE LENGTH | 2.150 INCHES NOMINAL
13159 | 4030013058684 |  | UPPER LOOP INSIDE DIAMETER | 0.370 INCHES NOMINAL
13160 | 4030013058684 |  | LOWER LOOP INSIDE DIAMETER | 0.680 INCHES NOMINAL
13161 | 4030013058684 |  | MATERIAL DIAMETER | 0.130 INCHES NOMINAL
13162 | 4030013058684 |  | MATERIAL | STEEL COMP 302
13163 | 4030013058684 |  | MATERIAL DOCUMENT AND CLASSIFICATION | ASTM A313 ASSN STD SINGLE MATERIAL RESPONSE
13164 | 4030013058684 |  | ITEM NAME | HOOK,CHAIN,S
13165 | 4030013058684 |  | SURFACE TREATMENT | PASSIVATE
13166 | 4030013058684 |  | SURFACE TREATMENT DOCUMENT AND CLASSIFIC | SS8435,CAGEC 78286 MFR REF SINGLE TREATMENT RESPONSE
13167 | 4030013058684 |  | STYLE DESIGNATOR | OPEN ENDS
13168 | 3020013084339 |  | ITEM NAME | CHAIN ASSEMBLY,LANDING GEAR
13169 | 3020013084339 |  | GENERAL CHARACTERISTICS ITEM DESCRIPTION | INCLUDES RH AND LH TERMINALS AND 17.375 IN. ROLLER CHAIN,8 MM PITCH
13170 | 4730013084452 |  | END ITEM IDENTIFICATION | F-16 AND A-10 AIRCRAFT
13171 | 4730013084452 |  | PART NAME ASSIGNED BY CONTROLLING AGENCY | COUPLER
13172 | 4730013084452 |  | ITEM NAME | COUPLING ASSEMBLY,QUICK DISCONNECT
13173 | 5330013097751 |  | CROSS-SECTIONAL SHAPE STYLE | SOLID SINGLE OR COMPOSITION
13174 | 5330013097751 |  | OUTSIDE DIAMETER | 1.650 INCHES NOMINAL
13175 | 5330013097751 |  | APERTURE DIAMETER | 0.500 INCHES NOMINAL
13176 | 5330013097751 |  | CROSS-SECTIONAL THICKNESS | 0.140 INCHES NOMINAL
13177 | 5330013097751 |  | SMALLEST BOLT HOLE DIAMETER | 0.187 INCHES NOMINAL
13178 | 5330013097751 |  | LARGEST BOLT HOLE DIAMETER | 0.250 INCHES NOMINAL
13179 | 5330013097751 |  | HARDNESS RATING | 60.0 SHORE DUROMETER A MINIMUM OVERALL AND 80.0 SHORE DUROMETER A MAXIMUM OVER
13180 | 5330013097751 |  | SMALLEST BOLT HOLE QUANTITY | 1
13181 | 5330013097751 |  | LARGEST BOLT HOLE QUANTITY | 3
13182 | 5330013097751 |  | SPECIAL FEATURES | BONDED TO 1419M20P02 WITH LOCTITE STRUCTURAL ADHESIVE
13183 | 5330013097751 |  | MATERIAL | RUBBER BUTADIENE-ACRYLONITRILE CLASS NBR OVERALL OR RUBBER POLYMETHYLENE-PERFLUO
13184 | 5330013097751 |  | MATERIAL DOCUMENT AND CLASSIFICATION | ASTH D1418 ASSN STD ALL MATERIAL RESPONSES OVERALL
13185 | 5330013097751 |  | ITEM NAME | GASKET
13186 | 2910013104522
13187 | 4710013110283 |  | END ITEM IDENTIFICATION | HELICOPTER MODEL SH-60B
13188 | 4710013110283 |  | ITEM NAME | TUBE,SONOBUOY
13189 | 4710013110283 |  | GENERAL CHARACTERISTICS ITEM DESCRIPTION | PLASTIC ARAMID,KEVLAR
13190 | 4720013122385 |  | END ITEM IDENTIFICATION | AH-64A
13191 | 4720013122385 |  | ITEM NAME | HOSE ASSEMBLY,NONMETALLIC
13192 | 6150013129462 |  | END ITEM IDENTIFICATION | SH-60B ACFT
13193 | 6150013129462 |  | SPECIAL FEATURES | O/A LG 144.000 IN.,TWO BRANCHES ONE END,EACH BRANCH 16.000 IN. LG
13194 | 6150013129462 |  | ITEM NAME | CABLE ASSEMBLY,SPECIAL PURPOSE,ELECTRICAL,BRANCHED
13195 | 6150013129462 |  | FSC APPLICATION DATA | TEST SET,STABILIZER
13196 | 1650013130159
13197 | 5935013132318 |  | THREAD CLASS | 2A AND 2A
13198 | 5935013132318 |  | THREAD DIRECTION | RIGHT-HAND AND RIGHT-HAND
13199 | 5935013132318 |  | BODY STYLE | STRAIGHT SHAPE, EXTERNAL COUPLING
13200 | 5935013132318 |  | OVERALL LENGTH | 1.169 INCHES MAXIMUM
13201 | 5935013132318 |  | OVERALL DIAMETER | 0.803 INCHES NOMINAL
13202 | 5935013132318 |  | ENVIRONMENTAL PROTECTION | VIBRATION RESISTANT AND SHOCK RESISTANT AND THERMAL SHOCK RESISTANT AND MOISTURE
13203 | 5935013132318 |  | DISTANCE FROM MOUNTING SHOULDER TO FRONT | 0.796 INCHES MINIMUM AND 0.801 INCHES MAXIMUM
13204 | 5935013132318 |  | MOUNTING FACILITY THICKNESS | 0.045 INCHES MINIMUM AND 0.160 INCHES MAXIMUM
13205 | 5935013132318 |  | THREADED DEVICE TYPE | COUPLING FACILITY AND MOUNTING BUSHING
13206 | 5935013132318 |  | MATING END QUANTITY | 1
13207 | 5935013132318 |  | CONTACT POSITION ARRANGEMENT STYLE | TNC SINGLE MATING END
13208 | 5935013132318 |  | CONTACT REMOVABILITY | NONREMOVABLE SINGLE MATING END SINGLE CONTACT GROUPING
13209 | 5935013132318 |  | CONTACT MAXIMUM AC VOLTAGE RATING IN VOL | 500.0 SINGLE MATING END SINGLE CONTACT GROUPING
13210 | 5935013132318 |  | CONTACT MAXIMUM FREQUENCY RATING | 15.0 GIGAHERTZ SINGLE MATING END SINGLE CONTACT GROUPING
13211 | 5935013132318 |  | SHELL TYPE | SOLID
13212 | 5935013132318 |  | CONNECTOR LOCKING METHOD | EXTERNALLY THREADED SHELL
13213 | 5935013132318 |  | CONNECTOR CABLE STRAIN RELIEF METHOD | CRIMP TYPE
13214 | 5935013132318 |  | RADIO FREQUENCY TYPE CONTACT CHARACTERIS | 50.0 SINGLE MATING END SINGLE CONTACT GROUPING
13215 | 5935013132318 |  | END ITEM IDENTIFICATION | 5840-01-141-4378 RADAR SET
13216 | 5935013132318 |  | OPERATING TEMP RATING | M65.0 DEG CELSIUS MINIMUM AND 105.0 DEG CELSIUS MAXIMUM
13217 | 5935013132318 |  | THREAD QUANTITY PER INCH | 28 AND 28
13218 | 5935013132318 |  | NOMINAL THREAD SIZE | 0.438 INCHES AND 0.500 INCHES
13219 | 5935013132318 |  | TERMINAL LOCATION | BACK SINGLE MATING END SINGLE CONTACT GROUPING
13220 | 5935013132318 |  | CONTACT MATERIAL | COPPER ALLOY SINGLE MATING END SINGLE CONTACT GROUPING
13221 | 5935013132318 |  | CONTACT SURFACE TREATMENT | GOLD SINGLE MATING END SINGLE CONTACT GROUPING AND NICKEL SINGLE MATING END SING
13222 | 5935013132318 |  | INSERT MATERIAL | PLASTIC POLYTETRAFLUOROETHYLENE SINGLE MATING END
13223 | 5935013132318 |  | CONTACT SURFACE TREATMENT DOCUMENT AND C | MIL-G-45204,TY 2,CL 1 MIL SPEC 1ST TREATMENT RESPONSE SINGLE MATING END SINGLE
13224 | 5935013132318 |  | TERMINAL TYPE | CRIMP SINGLE MATING END SINGLE CONTACT GROUPING
13225 | 5935013132318 |  | CONTACT MATERIAL DOCUMENT AND CLASSIFICA | QQ-C-530,1/2 HARD FED SPEC SINGLE MATERIAL RESPONSE SINGLE MATING END SINGLE CO
13226 | 5935013132318 |  | SHELL MATERIAL | COPPER ALLOY
13227 | 5935013132318 |  | SHELL SURFACE TREATMENT | NICKEL
13228 | 5935013132318 |  | SHELL SURFACE TREATMENT DOCUMENT AND CLA | QQ-N-290 FED SPEC SINGLE TREATMENT RESPONSE
13229 | 5935013132318 |  | SHELL MATERIAL DOCUMENT AND CLASSIFICATI | QQ-B-626,1/2 HARD FED SPEC SINGLE MATERIAL RESPONSE
13230 | 5935013132318 |  | INSERT MATERIAL DOCUMENT AND CLASSIFICAT | MIL-P-19468 MIL SPEC SINGLE MATERIAL RESPONSE SINGLE MATING END
13231 | 5935013132318 |  | INCLUDED CONTACT QUANTITY | 1 SINGLE MATING END SINGLE CONTACT GROUPING
13232 | 5935013132318 |  | BUSHING ACCOMMODATION HOLE SHAPE | ROUND W/FLAT
13233 | 5935013132318 |  | INCLUDED CONTACT TYPE | COAXIAL SOCKET SINGLE MATING END SINGLE CONTACT GROUPING
13234 | 5935013132318 |  | SPECIAL FEATURES | FURNISHED ITEMS - GASKET
13235 | 5935013132318 |  | ITEM NAME | CONNECTOR,RECEPTACLE,ELECTRICAL
13236 | 5935013132318 |  | PRECIOUS MATERIAL AND LOCATION | CONTACT SURFACE GOLD
13237 | 5935013132318 |  | PRECIOUS MATERIAL AND WEIGHT | 0.005 GOLD GRAINS, TROY
13238 | 5935013132318 |  | PRECIOUS MATERIAL | GOLD
13239 | 5935013132318 |  | THREAD SERIES DESIGNATOR | UNEF AND UNEF
13240 | 1710013150759 |  | END ITEM IDENTIFICATION | MK 7 MOD 3 ARRESTING GEAR
13241 | 1710013150759 |  | ITEM NAME | PULLER ASSEMBLY,AXLE
13242 | 1710013150759 |  | GENERAL CHARACTERISTICS ITEM DESCRIPTION | MATERIAL STEEL COMP 4130 MIL-S-6758 COND D2,AMS 6348 OR ASTM A322,GR4130
13243 | 1710013150759 |  | FSC APPLICATION DATA | SHIP INSTALLATION BARRICADE
13244 | 5340013151806 |  | END ITEM IDENTIFICATION | SH-60B AIRCRAFT
13245 | 5340013151806 |  | MATERIAL | ALUMINUM ALLOY
13246 | 5340013151806 |  | ITEM NAME | COVER,ACCESS
13247 | 5342013154559
13248 | 5995013160460 |  | OVERALL LENGTH | 64.500 INCHES
13249 | 5995013160460 |  | TEMP RATING | M50.0 DEG CELSIUS AND 71.0 DEG CELSIUS
13250 | 5995013160460 |  | END ITEM IDENTIFICATION | MH-53E HELICOPTER
13251 | 5995013160460 |  | CONDUCTOR QUANTITY | 12
13252 | 5995013160460 |  | ITEM NAME | CABLE ASSEMBLY,RADIO FREQUENCY
13253 | 5995013160460 |  | STYLE DESIGNATOR | DUAL RECEPTACLE
13254 | 6220013165915
13255 | 5995013167118 |  | CROSS-SECTIONAL SHAPE STYLE | ROUND
13256 | 5995013167118 |  | OVERALL LENGTH | 26.000 INCHES
13257 | 5995013167118 |  | CROSS SECTION OUTSIDE DIAMETER | 0.195 INCHES NOMINAL
13258 | 5995013167118 |  | END ITEM IDENTIFICATION | F15 ACFT
13259 | 5995013167118 |  | CONDUCTOR QUANTITY | 1
13260 | 5995013167118 |  | SPECIAL FEATURES | 2 CONNECTORS P/N M39012/55-3028 AND M39012/59-3502
13261 | 5995013167118 |  | ITEM NAME | CABLE ASSEMBLY,RADIO FREQUENCY
13262 | 5995013167118 |  | STYLE DESIGNATOR | INTERNAL CONNECTORS
13263 | 4730013185582 |  | ITEM NAME | CAP,TUBE
13264 | 4730013185582 |  | FSC APPLICATION DATA | F-16C AIRCRAFT
13265 | 5365013185723
13266 | 5985013188086 |  | CROSS-SECTIONAL SHAPE STYLE | INTERNAL, RECTANGULAR EXTERNAL, RECTANGULAR
13267 | 5985013188086 |  | END ITEM IDENTIFICATION | RADIO TERMINAL SET AN/TRC-170
13268 | 5985013188086 |  | TUBING WALL CONSTRUCTION STYLE | SEAMLESS ALL TUBING SEGMENT
13269 | 5985013188086 |  | FLANGE QUANTITY | 3
13270 | 5985013188086 |  | VOLTAGE STANDING WAVE RATIO | 1.1
13271 | 5985013188086 |  | MAXIMUM OPERATING PRESSURE | 15.0 POUNDS PER SQUARE INCH GAGE
13272 | 5985013188086 |  | WAVEGUIDE OUTSIDE WIDTH | 1.995 INCHES MINIMUM AND 2.005 INCHES MAXIMUM
13273 | 5985013188086 |  | WAVEGUIDE INSIDE WIDTH | 1.867 INCHES MINIMUM AND 1.877 INCHES MAXIMUM
13274 | 5985013188086 |  | WAVEGUIDE INSIDE HEIGHT | 0.867 INCHES MINIMUM AND 0.877 INCHES MAXIMUM
13275 | 5985013188086 |  | WAVEGUIDE OUTSIDE HEIGHT | 0.995 INCHES MINIMUM AND 1.005 INCHES MAXIMUM
13276 | 5985013188086 |  | WAVEGUIDE LONGER OFFSET DISTANCE | 9.430 INCHES NOMINAL
13277 | 5985013188086 |  | WAVEGUIDE OFFSET DISTANCE | 4.240 INCHES NOMINAL
13278 | 5985013188086 |  | FLEXIBILITY | RIGID FIRST TUBING SEGMENT
13279 | 5985013188086 |  | FLEXIBILITY | RIGID SECOND TUBING SEGMENT
13280 | 5985013188086 |  | FLEXIBILITY | RIGID THIRD TUBING SEGMENT
13281 | 5985013188086 |  | FLEXIBILITY | FLEXIBLE FOURTH TUBING SEGMENT
13282 | 5985013188086 |  | MATERIAL | ALUMINUM ALLOY FIRST TUBING SEGMENT
13283 | 5985013188086 |  | MATERIAL | ALUMINUM ALLOY SECOND TUBING SEGMENT
13284 | 5985013188086 |  | MATERIAL | ALUMINUM ALLOY THIRD TUBING SEGMENT
13285 | 5985013188086 |  | MATERIAL | COPPER ALLOY FOURTH TUBING SEGMENT
13286 | 5985013188086 |  | MATERIAL | ALUMINUM ALLOY ALL FLANGE
13287 | 5985013188086 |  | ITEM NAME | WAVEGUIDE ASSEMBLY
13288 | 5985013188086 |  | PRECIOUS MATERIAL AND LOCATION | INTERNAL SURFACES SILVER
13289 | 5985013188086 |  | PRECIOUS MATERIAL | SILVER
13290 | 5985013188086 |  | SURFACE TREATMENT | ANODIZE FIRST TUBING SEGMENT OUTSIDE SURFACES
13291 | 5985013188086 |  | SURFACE TREATMENT | ANODIZE SECOND TUBING SEGMENT OUTSIDE SURFACES
13292 | 5985013188086 |  | SURFACE TREATMENT | ANODIZE THIRD TUBING SEGMENT OUTSIDE SURFACES
13293 | 5985013188086 |  | SURFACE TREATMENT | COPPER ALLOY FOURTH TUBING SEGMENT INSIDE SURFACES OR SILVER FOURTH TUBING SEGME
13294 | 5985013188086 |  | SURFACE TREATMENT | ANODIZE ALL FLANGE OUTSIDE SURFACES
13295 | 5985013188086 |  | STYLE DESIGNATOR | BEND TYPE
13296 | 5985013188086 |  | FSC APPLICATION DATA | ANTENNAS,WAVEGUIDES,AND RELATED EQUIP.
13297 | 1560013188866 |  | END ITEM IDENTIFICATION | E-2C ACFT
13298 | 1560013188866 |  | ITEM NAME | SCOOP ASSEMBLY
13299 | 1560013188866 |  | GENERAL CHARACTERISTICS ITEM DESCRIPTION | 9.900 IN. L; GLASS FAB-POLYESTER
13300 | 5920013191864 |  | TERMINAL QUANTITY | 2
13301 | 5920013191864 |  | TERMINAL TYPE | THREADED STUD
13302 | 5920013191864 |  | OVERALL LENGTH | 2.730 INCHES MINIMUM AND 2.770 INCHES MAXIMUM
13303 | 5920013191864 |  | OVERALL DIAMETER | 1.470 INCHES MINIMUM AND 1.530 INCHES MAXIMUM
13304 | 5920013191864 |  | MOUNTING METHOD | HOLES
13305 | 5920013191864 |  | MOUNTING CONFIGURATION | TWO 0.159 IN. DIA MTG HOLES SPACED 1.930 IN. MIN TO 1.970 IN. MAX C TO C ALONG L
13306 | 5920013191864 |  | BREAKDOWN VOLTAGE | 760.000 VOLTS MINIMUM AND 844.000 VOLTS MAXIMUM
13307 | 5920013191864 |  | ITEM NAME | ARRESTER,ELECTRICAL SURGE
13308 | 2840013198986 |  | END ITEM IDENTIFICATION | T700-GE-701C ENGINE
13309 | 2840013198986 |  | PART NAME ASSIGNED BY CONTROLLING AGENCY | SEAL,METALLIC,SPECIAL
13310 | 2840013198986 |  | SPECIAL FEATURES | FLUORESCENT PENETRANT INSPECT PER P3TF2 CL-A; PER P23TF3-7A2 ELECT ROCHEMICAL; L
13311 | 2840013198986 |  | ITEM NAME | SEAL,METALLIC,AIRCRAFT GAS TURBINE ENGINE
13312 | 1650013201197 |  | END ITEM IDENTIFICATION | CH-47D HELICOPTER,CARGO-TR
13313 | 1650013201197 |  | ITEM NAME | ACCUMULATOR,HYDRAULIC
13314 | 1650013201197 |  | SHAPE | CYLINDRICAL
13315 | 5320013205938 |  | THREAD CLASS | 3A
13316 | 5320013205938 |  | THREAD DIRECTION | RIGHT-HAND
13317 | 5320013205938 |  | FASTENER LENGTH | 2.635 INCHES MINIMUM AND 2.655 INCHES MAXIMUM
13318 | 5320013205938 |  | HEAD STYLE | CROWN COUTERSUNK GREATER THAN 135 DEGREES
13319 | 5320013205938 |  | WIDTH BETWEEN FLATS | 0.0947 INCHES MINIMUM AND 0.0967 INCHES MAXIMUM
13320 | 5320013205938 |  | SHANK DIAMETER | 0.2485 INCHES MINIMUM AND 0.2495 INCHES MAXIMUM
13321 | 5320013205938 |  | SHANK STYLE | PIN-RIVET, STRAIGHT, THREADED
13322 | 5320013205938 |  | HEAD MAJOR DIAMETER | 0.3898 INCHES MINIMUM AND 0.3948 INCHES MAXIMUM
13323 | 5320013205938 |  | LUBRICATION | CETYL ALCOHOL, SPEC 305, HI-SHEAR CORP
13324 | 5320013205938 |  | GRIP LENGTH | 2.245 INCHES MINIMUM AND 2.260 INCHES MAXIMUM
13325 | 5320013205938 |  | THREAD QUANTITY PER INCH | 28
13326 | 5320013205938 |  | MINIMUM TENSILE STRENGTH | 180000 POUNDS PER SQUARE INCH
13327 | 5320013205938 |  | NOMINAL THREAD SIZE | 0.250 INCHES
13328 | 5320013205938 |  | SHEAR STRENGTH | 108000 SINGLE POUNDS PER SQUARE INCH
13329 | 5320013205938 |  | COUNTERSINK ANGLE | 100.0 DEGREES NOMINAL
13330 | 5320013205938 |  | MATERIAL | STEEL COMP E4340 OVERALL OR STEEL COMP 8740 OVERALL OR STEEL COMP 4140 OVERALL
13331 | 5320013205938 |  | MATERIAL DOCUMENT AND CLASSIFICATION | MIL-S-5000 MIL SPEC 1ST MATERIAL RESPONSE OVERALL OR MIL-S-6049 MIL SPEC 2ND M
13332 | 5320013205938 |  | ITEM NAME | PIN-RIVET
13333 | 5320013205938 |  | SURFACE TREATMENT | CADMIUM OVERALL AND CHROMATE OVERALL
13334 | 5320013205938 |  | SURFACE TREATMENT DOCUMENT AND CLASSIFIC | QQ-P-416,TY 2,CL 2 FED SPEC SINGLE TREATMENT RESPONSE OVERALL
13335 | 5320013205938 |  | THREAD SERIES DESIGNATOR | UNJF
13336 | 2910013206365
13337 | 6620013215514
13338 | 1680013219164 |  | END ITEM IDENTIFICATION | SPEC PROJ ERA
13339 | 1680013219164 |  | ITEM NAME | CURTAIN ASSEMBLY,GALLEY,REST AREA
13340 | 5342013234278 |  | OUTSIDE DIAMETER | 7.000 INCHES NOMINAL
13341 | 5342013234278 |  | OVERALL HEIGHT | 1.620 INCHES NOMINAL
13342 | 5342013234278 |  | SYSTEM FOR WHICH DESIGNED | PRESSURIZED
13343 | 5342013234278 |  | PRESSURE RELIEF METHOD | MANUAL
13344 | 5342013234278 |  | MATERIAL | ALUMINUM ALLOY 5052 BODY OR ALUMINUM ALLOY 5083 BODY OR ALUMINUM ALLOY 5086 BODY
13345 | 5342013234278 |  | MATERIAL | ALUMINUM ALLOY 5052 BODY OR ALUMINUM ALLOY 5083 BODY OR ALUMINUM ALLOY 5086 BODY
13346 | 5342013234278 |  | ITEM NAME | CAP,FILLER OPENING
13347 | 5342013234278 |  | SURFACE TREATMENT | ANODIZE BODY OR PASSIVATE BODY
13348 | 5342013234278 |  | SURFACE TREATMENT DOCUMENT AND CLASSIFIC | MIL-A-8625,TY 2,CL 2 MIL SPEC 1ST TREATMENT RESPONSE BODY OR QQ-P-35 FED SPEC
13349 | 5342013234278 |  | SURFACE TREATMENT DOCUMENT AND CLASSIFIC | MIL-A-8625,TY 2,CL 2 MIL SPEC 1ST TREATMENT RESPONSE BODY OR QQ-P-35 FED SPEC
13350 | 3120013234860 |  | HOLE DIAMETER | 0.5000 INCHES NOMINAL FIRST
13351 | 3120013234860 |  | OVERALL LENGTH | 8.9900 INCHES MINIMUM AND 9.0100 INCHES MAXIMUM
13352 | 3120013234860 |  | BODY OUTSIDE DIAMETER | 6.6565 INCHES MINIMUM AND 6.6585 INCHES MAXIMUM
13353 | 3120013234860 |  | BODY INSIDE DIAMETER | 5.9115 INCHES MINIMUM AND 5.9130 INCHES MAXIMUM
13354 | 3120013234860 |  | END ITEM IDENTIFICATION | 2330-01-303-8832 M1000 CHETTL TRAILER
13355 | 3120013234860 |  | LUBRICANT ACCOMMODATION STYLE | GROOVED CLOSED BOTH ENDS AND GROOVED DOUBLE FIGURE 8
13356 | 3120013234860 |  | CORNER SHAPE | CHAMFERED OUTSIDE LEFT CORNER
13357 | 3120013234860 |  | CORNER SHAPE | CHAMFERED OUTSIDE RIGHT CORNER
13358 | 3120013234860 |  | CORNER SHAPE | SQUARE INSIDE RIGHT CORNER
13359 | 3120013234860 |  | CORNER SHAPE | SQUARE INSIDE LEFT CORNER
13360 | 3120013234860 |  | ANTIROTATION/LUBRICATION TYPE AND QUANTI | 1 HOLE
13361 | 3120013234860 |  | SURFACE GROOVE LOCATION AND QUANTITY | 1 INTERNAL
13362 | 3120013234860 |  | MATERIAL | BRONZE ALUMINUM OVERALL
13363 | 3120013234860 |  | ITEM NAME | BEARING,SLEEVE
13364 | 3120013234860 |  | STYLE DESIGNATOR | SOLID, PLAIN, NO OUTSIDE FLANGES
13365 | 3120013253266 |  | OVERALL LENGTH | 2.0000 INCHES NOMINAL
13366 | 3120013253266 |  | BODY OUTSIDE DIAMETER | 4.3320 INCHES MINIMUM AND 4.3330 INCHES MAXIMUM
13367 | 3120013253266 |  | BODY INSIDE DIAMETER | 3.9390 INCHES MINIMUM AND 3.9404 INCHES MAXIMUM
13368 | 3120013253266 |  | END ITEM IDENTIFICATION | 2330-01-303-8832 M1000 CHETTL TRAILER
13369 | 3120013253266 |  | LUBRICANT ACCOMMODATION STYLE | GROOVED SPIRAL CIRCULAR AND GROOVED OPEN ONE END
13370 | 3120013253266 |  | CORNER SHAPE | SQUARE ALL CORNERS
13371 | 3120013253266 |  | SURFACE GROOVE LOCATION AND QUANTITY | 1 EXTERNAL
13372 | 3120013253266 |  | MATERIAL | COPPER ALLOY 954 OVERALL
13373 | 3120013253266 |  | MATERIAL DOCUMENT AND CLASSIFICATION | ASTM B148 ASSN STD SINGLE MATERIAL RESPONSE OVERALL
13374 | 3120013253266 |  | ITEM NAME | BEARING,SLEEVE
13375 | 3120013253266 |  | STYLE DESIGNATOR | SOLID, PLAIN, NO OUTSIDE FLANGES
13376 | 6105013256230 |  | SPECIAL FEATURES | 1520-01-035-0266
13377 | 6105013256230 |  | ITEM NAME | MOTOR,DIRECT CURRENT
13378 | 1615013261591 |  | END ITEM IDENTIFICATION | USED ON AH-1 SERIES AIRCRAFT
13379 | 1615013261591 |  | ITEM NAME | SLEEVE,ASSEMBLY
13380 | 1615013261591 |  | GENERAL CHARACTERISTICS ITEM DESCRIPTION | CAST IRON;5.990 TO 6.000 OVERALL OUTSIDE DIA
13381 | 4730013261727 |  | END ITEM IDENTIFICATION | DIESEL ENGINE
13382 | 4730013261727 |  | SPECIAL FEATURES | 6.000 IN ID; 10.125 IN. OD; 12 BOLT HOLES; 8.375 IN. BOLT CIRCLE; 0.750 IN. THIC
13383 | 4730013261727 |  | MATERIAL | STEEL OVERALL
13384 | 4730013261727 |  | ITEM NAME | CLAMP,HOSE,SPECIAL-SHAPED
13385 | 5985013262393 |  | END ITEM IDENTIFICATION | AN/ALQ-172
13386 | 5985013262393 |  | ITEM NAME | DUMMY LOAD,ELECTRICAL
13387 | 3130013264064 |  | END ITEM IDENTIFICATION | PUMP UNIT CTFGL 3000GPM
13388 | 3130013264064 |  | ITEM NAME | HOUSING,BEARING UNIT
13389 | 5330013269309
13390 | 5962013276945
13391 | 5930013278006 |  | OVERALL LENGTH | 2.750 INCHES NOMINAL
13392 | 5930013278006 |  | OVERALL DIAMETER | 1.300 INCHES NOMINAL
13393 | 5930013278006 |  | PRESSURE SWITCH TYPE | ABSOLUTE
13394 | 5930013278006 |  | CONTACT ACTION STIMULUS | INCREASE
13395 | 5930013278006 |  | NONPILE-UP CONTACT ARRANGEMENT | 3 TWO CIRCUIT, ONE POSITION MOMENTARY
13396 | 5930013278006 |  | ITEM NAME | SWITCH,PRESSURE
13397 | 5930013278006 |  | STYLE DESIGNATOR | CYLINDRICAL
13398 | 5945013279229
13399 | 1560013280118 |  | END ITEM IDENTIFICATION | NAVY MODEL C-2A AIRCRAFT
13400 | 1560013280118 |  | ITEM NAME | COLLAR,FUSELAGE
13401 | 1560013280118 |  | GENERAL CHARACTERISTICS ITEM DESCRIPTION | ALUMINUM MATERIAL PER QQ-A-250/4,2024-T3; STOCK SIZE 0.125 IN. BY 9.000 IN. BY 5
13402 | 5930013285449 |  | BODY STYLE | PANEL MOUNTED
13403 | 5930013285449 |  | HAZARDOUS LOCATIONS/ENVIRONMENTAL PROTEC | EXPLOSION PROOF AND HUMIDITY RESISTANT
13404 | 5930013285449 |  | OVERALL LENGTH | 3.116 INCHES NOMINAL
13405 | 5930013285449 |  | OVERALL HEIGHT | 0.760 INCHES NOMINAL
13406 | 5930013285449 |  | OVERALL WIDTH | 0.760 INCHES MAXIMUM
13407 | 5930013285449 |  | BODY WIDTH | 0.750 INCHES NOMINAL
13408 | 5930013285449 |  | BODY HEIGHT | 0.750 INCHES NOMINAL
13409 | 5930013285449 |  | CASE MATERIAL | METAL
13410 | 5930013285449 |  | ACTUATOR LENGTH | 0.615 INCHES MINIMUM AND 0.625 INCHES MAXIMUM
13411 | 5930013285449 |  | ACTUATOR STYLE | RECTANGULAR
13412 | 5930013285449 |  | ACTUATOR HEIGHT | 0.090 INCHES MINIMUM AND 0.120 INCHES MAXIMUM
13413 | 5930013285449 |  | ACTUATOR WIDTH | 0.615 INCHES MINIMUM AND 0.625 INCHES MAXIMUM
13414 | 5930013285449 |  | ACTUATOR COLOR | BLACK SINGLE ACTUATOR
13415 | 5930013285449 |  | ILLUMINATED ACTUATOR COLOR | CLEAR SINGLE ACTUATOR
13416 | 5930013285449 |  | ACTUATOR INSCRIPTION | EWO PUSH SINGLE ACTUATOR
13417 | 5930013285449 |  | MAXIMUM VOLTAGE RATING IN VOLTS | 115.0 AC AND 28.0 DC
13418 | 5930013285449 |  | MOUNTING SURFACE TO TERMINAL END DISTANC | 2.996 INCHES NOMINAL
13419 | 5930013285449 |  | INCLOSURE TYPE | FULLY INCLOSED
13420 | 5930013285449 |  | MOUNTING METHOD | PANEL
13421 | 5930013285449 |  | FEATURES PROVIDED | FULL DISPLAY LENS
13422 | 5930013285449 |  | NONPILE-UP CONTACT ARRANGEMENT | 4 POLE, DOUBLE THROW, ONE POSITION MOMENTARY SINGLE SWITCH UNIT
13423 | 5930013285449 |  | CONTACT LOAD CURRENT RATING AT MAXIMUM R | 7.500 AMPERES RESISTIVE DC AND 5.000 AMPERES INDUCTIVE DC AND 1.000 AMPERES L
13424 | 5930013285449 |  | ITEM NAME | SWITCH,PUSH
13425 | 5930013285449 |  | PRECIOUS MATERIAL AND LOCATION | CONTACTS SILVER
13426 | 5930013285449 |  | TERMINAL TYPE AND QUANTITY | 1 SOCKET, INTEGRATED WIRE TERMINATION
13427 | 3040013286392 |  | END ITEM IDENTIFICATION | RADIO,ROCKWELL INTERNATIONAL CORP,COLLINS GOVT AVIONICS DIV,MDL E-3A
13428 | 3040013286392 |  | ITEM NAME | SHAFT,STRAIGHT
13429 | 6615013290949 |  | END ITEM IDENTIFICATION | USED ON C5 AND C130 AIRCRAFT
13430 | 6615013290949 |  | ITEM NAME | ACCELEROMETER,ELECTRICAL,LINEAR
13431 | 1670013303282 |  | HANDLE TYPE | ANY ACCEPTABLE
13432 | 1670013303282 |  | LOCKING PIN QUANTITY | 1
13433 | 1670013303282 |  | CABLE LENGTH | 41.500 INCHES NOMINAL
13434 | 1670013303282 |  | ITEM NAME | RIP CORD,PARACHUTE
13435 | 5365013305298 |  | OUTSIDE DIAMETER | 0.490 INCHES MINIMUM AND 0.500 INCHES MAXIMUM
13436 | 5365013305298 |  | APERTURE DIAMETER | 0.260 INCHES MINIMUM AND 0.270 INCHES MAXIMUM
13437 | 5365013305298 |  | CONSTRUCTION | ONE-PIECE
13438 | 5365013305298 |  | HARDNESS RATING | 75.5 ROCKWELL SUPERFICIAL 15-N MAXIMUM
13439 | 5365013305298 |  | MATERIAL | STEEL COMP 410
13440 | 5365013305298 |  | MATERIAL DOCUMENT AND CLASSIFICATION | AMS 5504 ASSN STD SINGLE MATERIAL RESPONSE
13441 | 5365013305298 |  | ITEM NAME | SHIM
13442 | 5365013305298 |  | STYLE DESIGNATOR | CIRCULAR
13443 | 5977013306150 |  | OVERALL LENGTH | 2.390 INCHES NOMINAL
13444 | 5977013306150 |  | OVERALL DIAMETER | 0.918 INCHES NOMINAL
13445 | 5977013306150 |  | CONTACT RING QUANTITY | 4
13446 | 5977013306150 |  | RING SURFACE MATERIAL | ANY ACCEPTABLE
13447 | 5977013306150 |  | ITEM NAME | RING ASSEMBLY,ELECTRICAL CONTACT
13448 | 2835013308892
13449 | 5315013309966
13450 | 5320013311332 |  | THREAD CLASS | 3A
13451 | 5320013311332 |  | THREAD DIRECTION | RIGHT-HAND
13452 | 5320013311332 |  | FASTENER LENGTH | 0.990 INCHES MINIMUM AND 1.010 INCHES MAXIMUM
13453 | 5320013311332 |  | HEAD STYLE | LA34
13454 | 5320013311332 |  | HEAD HEIGHT | 0.068 INCHES MINIMUM AND 0.078 INCHES MAXIMUM
13455 | 5320013311332 |  | WIDTH BETWEEN FLATS | 0.1270 INCHES MINIMUM AND 0.1295 INCHES MAXIMUM
13456 | 5320013311332 |  | SHANK DIAMETER | 0.3115 INCHES MINIMUM AND 0.3120 INCHES MAXIMUM
13457 | 5320013311332 |  | SHANK STYLE | PIN-RIVET, STRAIGHT, THREADED
13458 | 5320013311332 |  | HEAD MAJOR DIAMETER | 0.475 INCHES MINIMUM AND 0.605 INCHES MAXIMUM
13459 | 5320013311332 |  | LUBRICATION | CETYL ALCOHOL, SPEC 305, HI-SHEAR CORP
13460 | 5320013311332 |  | GRIP LENGTH | 0.495 INCHES MINIMUM AND 0.505 INCHES MAXIMUM
13461 | 5320013311332 |  | THREAD QUANTITY PER INCH | 24
13462 | 5320013311332 |  | NOMINAL THREAD SIZE | 0.312 INCHES
13463 | 5320013311332 |  | SHEAR STRENGTH | 95000 SINGLE POUNDS PER SQUARE INCH
13464 | 5320013311332 |  | SPECIAL FEATURES | GRIT BLAST TOP OF HEADS
13465 | 5320013311332 |  | MATERIAL | TITANIUM ALLOY UNS R56400 OVERALL
13466 | 5320013311332 |  | MATERIAL DOCUMENT AND CLASSIFICATION | AMS 4928 ASSN STD SINGLE MATERIAL RESPONSE OVERALL OR AMS 4967 ASSN STD SINGLE
13467 | 5320013311332 |  | ITEM NAME | PIN-RIVET
13468 | 5320013311332 |  | THREAD SERIES DESIGNATOR | UNJF
13469 | 4320013316635 |  | SPECIAL FEATURES | USED ON 4210011763511
13470 | 4320013316635 |  | ITEM NAME | PUMP,RECIPROCATING
13471 | 5331013338634
13472 | 1560013339202 |  | END ITEM IDENTIFICATION | E2B/C-DCN
13473 | 1560013339202 |  | ITEM NAME | ACOUSTICAL INSTALLATION
13474 | 3040013343829 |  | FIRST END STYLE | PLAIN
13475 | 3040013343829 |  | END SIMILARITY | NOT IDENTICAL
13476 | 3040013343829 |  | SECOND END STYLE | SPLINED (INVOLUTE)
13477 | 3040013343829 |  | END ITEM IDENTIFICATION | 2350-01-087-1095
13478 | 3040013343829 |  | STEP QUANTITY | 3
13479 | 3040013343829 |  | ITEM NAME | SHAFT,SHOULDERED
13480 | 5975013350172 |  | GRIPPING ACCOMMODATION TYPE | ROUND RIBBED BOTH ENDS
13481 | 5975013350172 |  | BODY OUTSIDE DIAMETER | 0.860 INCHES NOMINAL
13482 | 5975013350172 |  | BODY INSIDE DIAMETER | 0.500 INCHES NOMINAL
13483 | 5975013350172 |  | TERMINAL END TYPE | STRAIGHT FITTING W/INTERNAL THREAD BOTH ENDS
13484 | 5975013350172 |  | MEASURING METHOD AND LENGTH | 48.000 INCHES NOMINAL OVERALL
13485 | 5975013350172 |  | MATERIAL | ALUMINUM ALLOY BODY
13486 | 5975013350172 |  | ITEM NAME | CONDUIT ASSEMBLY,METAL,FLEXIBLE
13487 | 3040013363374 |  | FIRST END OUTSIDE DIAMETER | 4.500 INCHES NOMINAL
13488 | 3040013363374 |  | END ITEM IDENTIFICATION | 3930-01-305-2111
13489 | 3040013363374 |  | FIRST END HOLE DIAMETER | 34.501 INCHES NOMINAL
13490 | 3040013363374 |  | FIRST END THICKNESS AT MOUNTING HOLES | 4.120 INCHES NOMINAL
13491 | 3040013363374 |  | COMPRESSED LENGTH | 34.560 INCHES NOMINAL
13492 | 3040013363374 |  | EXTENDED LENGTH | 55.060 INCHES NOMINAL
13493 | 3040013363374 |  | PRESSURE RATING | 4500.0 POUNDS PER SQUARE INCH NOMINAL
13494 | 3040013363374 |  | INTEGRAL VALVE OPERATION METHOD | HYDRAULIC
13495 | 3040013363374 |  | DESIGN CHARACTERISTICS | SINGLE ACTING SINGLE CYLINDER
13496 | 3040013363374 |  | FIRST PISTON ROD END STYLE | RING TYPE
13497 | 3040013363374 |  | PISTON ROD END SIMILARITY | IDENTICAL
13498 | 3040013363374 |  | ITEM NAME | CYLINDER ASSEMBLY,ACTUATING,LINEAR
13499 | 2520013368188
13500 | 6220013371052 |  | END ITEM IDENTIFICATION | NIGHT VISION IMAGE H54
13501 | 6220013371052 |  | ITEM NAME | LIGHT,LANDING,AIRCRAFT
13502 | 3120013374764
13503 | 5365013397743
13504 | 5962013398406 |  | BODY LENGTH | 2.305 INCHES MAXIMUM
13505 | 5962013398406 |  | BODY WIDTH | 0.997 INCHES MINIMUM AND 1.003 INCHES MAXIMUM
13506 | 5962013398406 |  | BODY HEIGHT | 0.167 INCHES MAXIMUM
13507 | 5962013398406 |  | FEATURES PROVIDED | MONOLITHIC
13508 | 5962013398406 |  | INCLOSURE MATERIAL | CERAMIC
13509 | 5962013398406 |  | INCLOSURE CONFIGURATION | FLAT PACK
13510 | 5962013398406 |  | OUTPUT LOGIC FORM | TRANSISTOR-TRANSISTOR LOGIC
13511 | 5962013398406 |  | DESIGN FUNCTION AND QUANTITY | 1 RECEIVER
13512 | 5962013398406 |  | TERMINAL SURFACE TREATMENT | SOLDER
13513 | 5962013398406 |  | PART NAME ASSIGNED BY CONTROLLING AGENCY | RECEIVER/EXCITER
13514 | 5962013398406 |  | ITEM NAME | MICROCIRCUIT,DIGITAL
13515 | 5962013398406 |  | TERMINAL TYPE AND QUANTITY | 40 PIN
13516 | 5340013398882
13517 | 5330013402196 |  | CRITICALITY CODE JUSTIFICATION | ZZZY
13518 | 5330013402196 |  | ITEM NAME | GASKET
13519 | 5330013402196 |  | REFERENCE NUMBER DIFFERENTIATING CHARACT | MATERIAL WILL BE IN ACCORDANCE WITH SHIPS PARTS CONTROL CENTER ACTIVITY HX QUALI
13520 | 8310013412715 |  | PLY QUANTITY | 3
13521 | 8310013412715 |  | LENGTH | 500.000 YARDS NOMINAL
13522 | 8310013412715 |  | SIZE DESIGNATOR | 12
13523 | 8310013412715 |  | MATERIAL AND LOCATION | POLYESTER OVERALL
13524 | 8310013412715 |  | COLOR | RED
13525 | 8310013412715 |  | ITEM NAME | THREAD
13526 | 8310013412715 |  | DEPARTURE FROM CITED DOCUMENT | AS MODIFIED BY SIZE DESIGNATOR
13527 | 5325013414433 |  | INSIDE DIAMETER | 102.0 MILLIMETERS NOMINAL
13528 | 5325013414433 |  | OUTSIDE DIAMETER | 108.15 MILLIMETERS MINIMUM AND 108.89 MILLIMETERS MAXIMUM
13529 | 5325013414433 |  | MAJOR THICKNESS | 2.54 MILLIMETERS NOMINAL
13530 | 5325013414433 |  | RING STYLE | OCTAGON
13531 | 5325013414433 |  | USAGE DESIGN | EXTERNAL
13532 | 5325013414433 |  | ITEM NAME | RING,RETAINING
13533 | 5330013415636 |  | END ITEM IDENTIFICATION | USED ON SEAHAWK HELICOPTER,MODEL NUMBER S70B-2
13534 | 5330013415636 |  | ITEM NAME | SEAL,PLAIN
13535 | 6220013419198 |  | END ITEM IDENTIFICATION | AIRCRAFT,(AC-130A,AC-130H,MC-130H,EC-130E)
13536 | 6220013419198 |  | ITEM NAME | PANEL,ILLUMINATION
13537 | 5310013423595
13538 | 6105013424219 |  | OVERALL HEIGHT | 5.810 INCHES
13539 | 6105013424219 |  | OVERALL LENGTH | 12.877 INCHES
13540 | 6105013424219 |  | OVERALL WIDTH | 5.250 INCHES
13541 | 6105013424219 |  | MOUNTING METHOD | FLANGE
13542 | 6105013424219 |  | SPECIAL FEATURES | SEALED MOTOR MEETING THE REQUIREMENTS OF MIL-M-17059A; DESIGNED FOR POST FEB 16,
13543 | 6105013424219 |  | ITEM NAME | MOTOR,ALTERNATING CURRENT
13544 | 6685013431628 |  | MATERIAL | STEEL CORROSION RESISTING
13545 | 6685013431628 |  | ITEM NAME | THERMOWELL
13546 | 5985013443603 |  | END ITEM IDENTIFICATION | CU-2269
13547 | 5985013443603 |  | ITEM NAME | COUPLER,ROTARY,RADIO FREQUENCY
13548 | 5340013451981 |  | END ITEM IDENTIFICATION | SEAHAWK HELICOPTER S70B-2
13549 | 5340013451981 |  | ITEM NAME | CLAMP,LOOP
13550 | 3040013453698
13551 | 1560013459826 |  | END ITEM IDENTIFICATION | AIRCRAFT,AIRLIFTER C-17A
13552 | 1560013459826 |  | ITEM NAME | LINK ASSEMBLY,FORWARD
13553 | 5945013462291
13554 | 2840013465352 |  | DIAMETER | 10.680 INCHES NOMINAL
13555 | 2840013465352 |  | END ITEM IDENTIFICATION | YJ400-WR-404 ENGINE
13556 | 2840013465352 |  | PART NAME ASSIGNED BY CONTROLLING AGENCY | CASE,GAS TURBINE ENGINE
13557 | 2840013465352 |  | ENGINE SECTION LOCATION | TURBINE
13558 | 2840013465352 |  | ITEM NAME | CASE,TURBINE,AIRCRAFT GAS TURBINE ENGINE
13559 | 2840013471681 |  | MATERIAL THICKNESS | 0.026 INCHES MINIMUM AND 0.030 INCHES MAXIMUM
13560 | 2840013471681 |  | END ITEM IDENTIFICATION | ACFT ENG F101-102
13561 | 2840013471681 |  | CRITICALITY CODE JUSTIFICATION | AGAV
13562 | 2840013471681 |  | MATERIAL | STEEL OVERALL
13563 | 2840013471681 |  | ITEM NAME | SEAL,METALLIC,AIRCRAFT GAS TURBINE ENGINE
13564 | 6150013476464 |  | END ITEM IDENTIFICATION | 100PW220E ENGINE
13565 | 6150013476464 |  | TERMINATION TYPE | CONNECTOR ALL ENDS ALL CONDUCTORS
13566 | 6150013476464 |  | CONDUCTOR QUANTITY | 10
13567 | 6150013476464 |  | CABLE ASSEMBLY OVERALL LENGTH | 111.000 INCHES NOMINAL
13568 | 6150013476464 |  | BRANCH QUANTITY | 9
13569 | 6150013476464 |  | SPECIAL FEATURES | ASSOCIATED WITH ENGINE ELECTRONIC CONTROL SIGNALS
13570 | 6150013476464 |  | ITEM NAME | CABLE ASSEMBLY,SPECIAL PURPOSE,ELECTRICAL,BRANCHED
13571 | 5995013477832 |  | ELECTRICAL RESISTANCE | 50.0 OHMS IMPEDANCE
13572 | 5995013477832 |  | END ITEM IDENTIFICATION | HARPOON MISSILE(AGM-84),AV/DSM-127; O/A LG 12.000 IN.
13573 | 5995013477832 |  | SPECIAL FEATURES | SPECIAL AMP FLAT RIBBON COAX CABLE
13574 | 5995013477832 |  | ITEM NAME | CABLE ASSEMBLY,RADIO FREQUENCY
13575 | 6220013477927 |  | END ITEM IDENTIFICATION | AIRCRAFT MODEL F/A-18
13576 | 6220013477927 |  | ITEM NAME | HOUSING,LIGHT
13577 | 5985013487913 |  | OVERALL LENGTH | 2.188 INCHES MAXIMUM
13578 | 5985013487913 |  | MOUNTING HOLE DIAMETER | 0.177 INCHES NOMINAL
13579 | 5985013487913 |  | MOUNTING HOLE QUANTITY | 24
13580 | 5985013487913 |  | OVERALL DIAMETER | 8.375 INCHES MAXIMUM
13581 | 5985013487913 |  | ELECTROMAGNETIC POLARIZATION TYPE | VERTICAL SINGLE ANTENNA ELEMENT
13582 | 5985013487913 |  | RADIATION PATTERN | OMNIDIRECTIONAL SINGLE ANTENNA ELEMENT
13583 | 5985013487913 |  | BEAM SCANNING METHOD | FIXED SINGLE ANTENNA ELEMENT
13584 | 5985013487913 |  | DESIGN TYPE | PARABOLIC SINGLE ANTENNA ELEMENT
13585 | 5985013487913 |  | MOUNTING METHOD | UNTHREADED HOLE
13586 | 5985013487913 |  | TERMINAL TYPE | RECEPTACLE, COAXIAL SINGLE ANTENNA ELEMENT
13587 | 5985013487913 |  | ITEM NAME | ANTENNA
13588 | 5365013488535 |  | HOLE DIAMETER | 0.155 INCHES MINIMUM AND 0.160 INCHES MAXIMUM
13589 | 5365013488535 |  | OVERALL LENGTH | 0.807 INCHES MINIMUM AND 0.817 INCHES MAXIMUM
13590 | 5365013488535 |  | OVERALL WIDTH | 0.292 INCHES MINIMUM AND 0.332 INCHES MAXIMUM
13591 | 5365013488535 |  | END RADIUS | 0.156 INCHES NOMINAL
13592 | 5365013488535 |  | CENTER TO CENTER DISTANCE BETWEEN BOLT H | 0.495 INCHES MINIMUM AND 0.505 INCHES MAXIMUM
13593 | 5365013488535 |  | OUTSIDE EDGE TO BOLT HOLE CENTER DISTANC | 0.156 INCHES NOMINAL
13594 | 5365013488535 |  | BOLT HOLE CENTERLINE TO NEAREST EDGE DIS | 0.156 INCHES NOMINAL
13595 | 5365013488535 |  | BOLT HOLE QUANTITY | 2
13596 | 5365013488535 |  | MATERIAL | ALUMINUM ALLOY 6061
13597 | 5365013488535 |  | MATERIAL DOCUMENT AND CLASSIFICATION | QQ-A-250/11,T6 FED SPEC SINGLE MATERIAL RESPONSE
13598 | 5365013488535 |  | ITEM NAME | SPACER,PLATE
13599 | 5365013488535 |  | STYLE DESIGNATOR | NON-CIRCULAR W/ROUNDED ENDS
13600 | 6150013495906 |  | OVERALL LENGTH | 8.680 INCHES NOMINAL
13601 | 6150013495906 |  | OVERALL HEIGHT | 10.513 INCHES NOMINAL
13602 | 6150013495906 |  | END ITEM IDENTIFICATION | F-16 ACFT
13603 | 6150013495906 |  | ITEM NAME | HOUSING,ELECTRICAL ROTATING EQUIPMENT
13604 | 5340013496249 |  | TONGUE HOLE TYPE | ROUND, UNTHREADED
13605 | 5340013496249 |  | OVERALL WIDTH | 0.365 INCHES MINIMUM AND 0.385 INCHES MAXIMUM
13606 | 5340013496249 |  | DIAMETER | 0.175 INCHES MINIMUM AND 0.195 INCHES MAXIMUM
13607 | 5340013496249 |  | MATERIAL THICKNESS | 0.031 INCHES NOMINAL
13608 | 5340013496249 |  | CENTER TO CENTER DISTANCE BETWEEN LOOP A | 1.548 INCHES MINIMUM AND 1.578 INCHES MAXIMUM
13609 | 5340013496249 |  | DISTANCE FROM LOOP CENTER TO TONGUE END | 0.719 INCHES NOMINAL
13610 | 5340013496249 |  | LOOP INSIDE DIAMETER | 2.495 INCHES MINIMUM AND 2.505 INCHES MAXIMUM
13611 | 5340013496249 |  | MATERIAL | ALUMINUM ALLOY 2024 BAND
13612 | 5340013496249 |  | MATERIAL DOCUMENT AND CLASSIFICATION | QQ-P-250/5 FED SPEC SINGLE MATERIAL RESPONSE BAND
13613 | 5340013496249 |  | ITEM NAME | CLAMP,LOOP
13614 | 5340013496249 |  | SURFACE TREATMENT | CHROMATE BAND
13615 | 5340013496249 |  | SURFACE TREATMENT DOCUMENT AND CLASSIFIC | MIL-C-5541,CL 3 MIL SPEC SINGLE TREATMENT RESPONSE BAND
13616 | 5340013496249 |  | STYLE DESIGNATOR | CENTER MOUNT
13617 | 2840013524741 |  | END ITEM IDENTIFICATION | T-64 ENGINE
13618 | 2840013524741 |  | ENGINE SECTION LOCATION | TURBINE
13619 | 2840013524741 |  | STAGE NUMBER | 2
13620 | 2840013524741 |  | MATERIAL | NICKEL ALLOY OUTER CASE
13621 | 2840013524741 |  | MATERIAL DOCUMENT AND CLASSIFICATION | AMS 5665 ASSN STD SINGLE MATERIAL RESPONSE OUTER CASE
13622 | 2840013524741 |  | ITEM NAME | SEAL,AIR,AIRCRAFT GAS TURBINE ENGINE
13623 | 5331013528716
13624 | 2590013531661 |  | SUPPORT METHOD | FRAME
13625 | 2590013531661 |  | SUPPORT MATERIAL | ANY ACCEPTABLE
13626 | 2590013531661 |  | ITEM NAME | PAD,CUSHIONING
13627 | 1560013539197 |  | AIRCRAFT MISSION DESIGN SERIES | HH-60H AND HH-60J
13628 | 1560013539197 |  | ITEM NAME | WINDOW PANEL,AIRCRAFT
13629 | 5320013542549
13630 | 5340013546112 |  | CROSS-SECTIONAL SHAPE STYLE | FLAT
13631 | 5340013546112 |  | OUTSIDE DIAMETER | 1.810 INCHES NOMINAL
13632 | 5340013546112 |  | PERIPHERAL SHAPE STYLE | ROUND, ONE HOLE
13633 | 5340013546112 |  | BODY THICKNESS | 0.051 INCHES NOMINAL
13634 | 5340013546112 |  | SECURING DEVICE TYPE | SPECIAL
13635 | 5340013546112 |  | BOLT HOLE CENTERLINE TO NEAREST EDGE DIS | 0.905 INCHES NOMINAL
13636 | 5340013546112 |  | END ITEM IDENTIFICATION | END ITEM
13637 | 5340013546112 |  | MATERIAL | ALUMINUM
13638 | 5340013546112 |  | ITEM NAME | COVER,ACCESS
13639 | 5306013549609
13640 | 4730013550307
13641 | 6220013550412 |  | OVERALL LENGTH | 0.910 INCHES MINIMUM AND 0.930 INCHES MAXIMUM
13642 | 6220013550412 |  | OVERALL HEIGHT | 0.347 INCHES NOMINAL
13643 | 6220013550412 |  | OVERALL WIDTH | 0.967 INCHES NOMINAL
13644 | 6220013550412 |  | LAMP BASE TYPE ACCOMMODATED | SUBMIDGET FLANGED
13645 | 6220013550412 |  | LAMP BULB SIZE DESIGNATOR | T-1
13646 | 6220013550412 |  | LENS QUANTITY | 1
13647 | 6220013550412 |  | LENS COLOR | BLACK SINGLE LIGHT 1ST POSITION HORIZONTAL
13648 | 6220013550412 |  | LAMP INDUSTRY NUMBER | 718AS15
13649 | 6220013550412 |  | END ITEM IDENTIFICATION | B-2 BOMBER
13650 | 6220013550412 |  | LENS MOUNTING METHOD | FLANGE
13651 | 6220013550412 |  | MOUNTING METHOD | FLANGE
13652 | 6220013550412 |  | LAMP TYPE ACCOMMODATED AND QUANTITY | 2 INCANDESCENT
13653 | 6220013550412 |  | LENS TYPE | FLAT, RECTANGULAR, FRAMED SINGLE LIGHT 1ST POSITION HORIZONTAL
13654 | 6220013550412 |  | LENS LIGHT TRANSMISSION CHARACTERISTIC | OPAQUE SINGLE LIGHT 1ST POSITION HORIZONTAL
13655 | 6220013550412 |  | TRANSMITTED LEGEND COLOR | YELLOW SINGLE LIGHT 1ST POSITION HORIZONTAL FULL DISPLAY DIVISION A
13656 | 6220013550412 |  | LENS LEGEND | TBT SINGLE LIGHT 1ST POSITION HORIZONTAL FULL DISPLAY DIVISION A
13657 | 6220013550412 |  | TRANSMITTED LIGHT COLOR | BLACK SINGLE LIGHT 1ST POSITION HORIZONTAL FULL DISPLAY DIVISION A
13658 | 6220013550412 |  | LENS BACK SURFACE CONDITION | PAINTED SINGLE LIGHT 1ST POSITION HORIZONTAL
13659 | 6220013550412 |  | LENS FACE SURFACE CONDITION | SMOOTH SINGLE LIGHT 1ST POSITION HORIZONTAL
13660 | 6220013550412 |  | MATERIAL | GLASS FIBER ILLUMINATION DIRECTING DEVICE
13661 | 6220013550412 |  | MATERIAL | ALUMINUM ALLOY LENS HOLDER
13662 | 6220013550412 |  | ITEM NAME | LIGHT,INDICATOR
13663 | 6220013550412 |  | STYLE DESIGNATOR | RECTANGULAR FRAME TYPE
13664 | 6220013550412 |  | TERMINAL TYPE AND QUANTITY | 2 CLIP, COMPRESSION
13665 | 6150013553238 |  | TERMINATION TYPE | CONNECTOR RECEPTACLE BOTH ENDS ALL CONDUCTORS
13666 | 6150013553238 |  | CABLE ASSEMBLY OVERALL LENGTH | 108.000 INCHES NOMINAL
13667 | 6150013553238 |  | BRANCH QUANTITY | 1
13668 | 6150013553238 |  | ITEM NAME | CABLE ASSEMBLY,SPECIAL PURPOSE,ELECTRICAL,BRANCHED
13669 | 5340013553704 |  | OVERALL LENGTH | 2.970 INCHES MINIMUM AND 3.030 INCHES MAXIMUM
13670 | 5340013553704 |  | OVERALL HEIGHT | 3.380 INCHES NOMINAL
13671 | 5340013553704 |  | OVERALL WIDTH | 5.440 INCHES MINIMUM AND 5.560 INCHES MAXIMUM
13672 | 5340013553704 |  | MOUNTING HOLE TYPE | PLAIN AND THREADED
13673 | 5340013553704 |  | BASE THICKNESS | 0.350 INCHES MINIMUM AND 0.410 INCHES MAXIMUM
13674 | 5340013553704 |  | LEG THICKNESS | 0.850 INCHES MINIMUM AND 0.910 INCHES MAXIMUM
13675 | 5340013553704 |  | HOLE QUANTITY | 4
13676 | 5340013553704 |  | ANGLE | 90.0 DEGREES NOMINAL
13677 | 5340013553704 |  | DISTANCE FROM END TO LEG ALONG LENGTH | 1.030 INCHES MINIMUM AND 1.060 INCHES MAXIMUM
13678 | 5340013553704 |  | MATERIAL | STEEL COMP 1018 OR STEEL COMP 1019 OR STEEL COMP 1020 OR STEEL COMP 1021 OR STEE
13679 | 5340013553704 |  | MATERIAL DOCUMENT AND CLASSIFICATION | ASTM A576 ASSN STD ALL MATERIAL RESPONSES
13680 | 5340013553704 |  | ITEM NAME | BRACKET,T
13681 | 5340013553704 |  | SURFACE TREATMENT | PLASTIC EPOXY AND PLASTIC POLYAMIDE
13682 | 5340013553704 |  | SURFACE TREATMENT DOCUMENT AND CLASSIFIC | MIL-C-22750 MIL SPEC ALL TREATMENT RESPONSES
13683 | 5340013553704 |  | STYLE DESIGNATOR | CENTER PROJECTION
13684 | 5930013556695
13685 | 5905013556935 |  | SECTION QUANTITY | 3
13686 | 5905013556935 |  | RELIABILITY INDICATOR | NOT ESTABLISHED
13687 | 5905013556935 |  | END ITEM IDENTIFICATION | IBTG VOLTAGE REGULATOR
13688 | 5905013556935 |  | FEATURES PROVIDED | HUMIDITY PROOF
13689 | 5905013556935 |  | ELECTRICAL RESISTANCE PER SECTION | 500.0 OHMS ALL SECTIONS
13690 | 5905013556935 |  | POWER DISSIPATION RATING PER SECTION IN | 3.5 FREE AIR ALL SECTIONS
13691 | 5905013556935 |  | FUNCTION CONFORMITY PER SECTION | ALL SECTIONS INDEPENDENT LINEARITY
13692 | 5905013556935 |  | ITEM NAME | RESISTOR,VARIABLE,WIRE WOUND,PRECISION
13693 | 4820013562712 |  | END ITEM IDENTIFICATION | 2350-01-305-0028
13694 | 4820013562712 |  | ITEM NAME | VALVE,LINEAR,DIRECTIONAL CONTROL
13695 | 4820013562712 |  | FURNISHED ITEMS AND QUANTITY | 1 BASE PLATE
13696 | 6340013564917 |  | USAGE DESIGN | AIRCRAFT
13697 | 6340013564917 |  | DESIGN TYPE | NONTRIPOD MOUNTING
13698 | 6340013564917 |  | MEDIA DETECTED | ICE
13699 | 6340013564917 |  | ITEM NAME | DETECTOR,ICE
13700 | 5360013565161
13701 | 5320013566192 |  | THREAD CLASS | 3A
13702 | 5320013566192 |  | THREAD DIRECTION | RIGHT-HAND
13703 | 5320013566192 |  | FASTENER LENGTH | 0.990 INCHES MINIMUM AND 1.010 INCHES MAXIMUM
13704 | 5320013566192 |  | HEAD STYLE | LA34
13705 | 5320013566192 |  | HEAD HEIGHT | 0.102 INCHES MINIMUM AND 0.112 INCHES MAXIMUM
13706 | 5320013566192 |  | WIDTH BETWEEN FLATS | 0.1270 INCHES MINIMUM AND 0.1295 INCHES MAXIMUM
13707 | 5320013566192 |  | SHANK DIAMETER | 0.3110 INCHES MINIMUM AND 0.3120 INCHES MAXIMUM
13708 | 5320013566192 |  | SHANK STYLE | PIN-RIVET, STRAIGHT, THREADED
13709 | 5320013566192 |  | HEAD MAJOR DIAMETER | 0.475 INCHES MINIMUM AND 0.505 INCHES MAXIMUM
13710 | 5320013566192 |  | LUBRICATION | CETYL ALCOHOL
13711 | 5320013566192 |  | GRIP LENGTH | 0.4950 INCHES MINIMUM AND 0.5050 INCHES MAXIMUM
13712 | 5320013566192 |  | THREAD QUANTITY PER INCH | 24
13713 | 5320013566192 |  | MINIMUM TENSILE STRENGTH | 160000 POUNDS PER SQUARE INCH
13714 | 5320013566192 |  | HARDNESS RATING | 50.0 ROCKWELL A MINIMUM HEAD AND 80.0 ROCKWELL A MAXIMUM HEAD
13715 | 5320013566192 |  | NOMINAL THREAD SIZE | 0.312 INCHES
13716 | 5320013566192 |  | SHEAR STRENGTH | 95000 SINGLE POUNDS PER SQUARE INCH
13717 | 5320013566192 |  | MATERIAL | TITANIUM ALLOY UNS R56400 OVERALL
13718 | 5320013566192 |  | MATERIAL DOCUMENT AND CLASSIFICATION | AMS 4928 ASSN STD SINGLE MATERIAL RESPONSE OVERALL OR AMS 4967 ASSN STD SINGLE
13719 | 5320013566192 |  | ITEM NAME | PIN-RIVET
13720 | 5320013566192 |  | THREAD SERIES DESIGNATOR | UNJF
13721 | 5315013568839 |  | END ITEM IDENTIFICATION | F/A-18 NON HSP SUPPORT
13722 | 5315013568839 |  | MATERIAL | STEEL COMP XM-13 OVERALL
13723 | 5315013568839 |  | MATERIAL DOCUMENT AND CLASSIFICATION | AMS5629 ASSN STD SINGLE MATERIAL RESPONSE OVERALL
13724 | 5315013568839 |  | ITEM NAME | PIN,DRIVE,POWER ACTUATED
13725 | 5315013568839 |  | SURFACE TREATMENT | PASSIVATE OVERALL
13726 | 5315013568839 |  | SURFACE TREATMENT DOCUMENT AND CLASSIFIC | ASTM-A-380-57 ASSN STD SINGLE TREATMENT RESPONSE OVERALL
13727 | 1650013575953 |  | END ITEM IDENTIFICATION | CH53E HELO
13728 | 1650013575953 |  | ITEM NAME | RETAINER,DISK BRAKE,AIRCRAFT
13729 | 1650013575953 |  | GENERAL CHARACTERISTICS ITEM DESCRIPTION | 1.365 IN. MIN.,1.385 IN. MAX. LG
13730 | 3110013576254 |  | BORE DIAMETER | 6.9990 INCHES MINIMUM AND 7.0000 INCHES MAXIMUM
13731 | 3110013576254 |  | OVERALL OUTSIDE DIAMETER | 7.9600 INCHES MINIMUM AND 8.0000 INCHES MAXIMUM
13732 | 3110013576254 |  | STANDARD TOLERANCE DESIGNATION | ABEC NO.1
13733 | 3110013576254 |  | MATERIAL | STEEL COMP 440C BALL
13734 | 3110013576254 |  | MATERIAL | STEEL COMP E52100 INNER RACE
13735 | 3110013576254 |  | MATERIAL | STEEL COMP E52100 OUTER RACE
13736 | 3110013576254 |  | MATERIAL | PLASTIC RETAINER
13737 | 3110013576254 |  | MATERIAL | STEEL COMP 1020 SPACER AND STEEL COMP 1010 SPACER
13738 | 3110013576254 |  | ITEM NAME | BEARING,BALL,STACK
13739 | 3110013577177
13740 | 3110013592128
13741 | 5940013601450
13742 | 4730013604407 |  | THREAD CLASS | 3A ALL ENDS
13743 | 4730013604407 |  | OVERALL LENGTH | 1.731 INCHES NOMINAL
13744 | 4730013604407 |  | QUICK DISCONNECT METHOD | PUSH-PULL ALL ENDS
13745 | 4730013604407 |  | CONNECTION STYLE | FLARED ALL ENDS
13746 | 4730013604407 |  | LEG LENGTH | 0.550 INCHES NOMINAL
13747 | 4730013604407 |  | CONNECTION TYPE | THREADED EXTERNAL TUBE FIRST FLUID END CONNECTION
13748 | 4730013604407 |  | CONNECTION TYPE | EXTERNAL QUICK DISCONNECT ALL ENDS
13749 | 4730013604407 |  | NOMINAL THREAD SIZE | 0.438 INCHES ALL ENDS
13750 | 4730013604407 |  | SEAT ANGLE | 37.0 DEGREES
13751 | 4730013604407 |  | NOMINAL OUTSIDE DIAMETER TUBE ACCOMMODAT | 0.250 INCHES ALL ENDS
13752 | 4730013604407 |  | MATERIAL | STEEL BODY
13753 | 4730013604407 |  | ITEM NAME | COUPLING HALF,QUICK DISCONNECT
13754 | 4730013604407 |  | SURFACE TREATMENT | ZINC BODY
13755 | 4730013604407 |  | SURFACE TREATMENT DOCUMENT AND CLASSIFIC | QQ-Z-325,TY 3,CL 2 FED SPEC SINGLE TREATMENT RESPONSE BODY
13756 | 4730013604407 |  | STYLE DESIGNATOR | MALE COUPLING HALF
13757 | 4730013604407 |  | THREAD SERIES DESIGNATOR | UNJF ALL ENDS
13758 | 3120013605960
13759 | 5330013609117
13760 | 4730013632191 |  | CONNECTION STYLE | INVERTED FLARE (PIPE) 1ST END
13761 | 4730013632191 |  | CONNECTION STYLE | PLAIN (PIPE) 2ND END
13762 | 4730013632191 |  | CONNECTION TYPE | THREADED EXTERNAL PIPE ALL ENDS
13763 | 4730013632191 |  | NOMINAL THREAD SIZE | 0.250 INCHES ALL ENDS
13764 | 4730013632191 |  | SEAT ANGLE | 30.0 DEGREES 1ST END
13765 | 4730013632191 |  | NOMINAL OVERALL LENGTH | 1.240 INCHES
13766 | 4730013632191 |  | MATERIAL | STEEL OVERALL
13767 | 4730013632191 |  | MATERIAL DOCUMENT AND CLASSIFICATION | AISI 1146 ASSN STD SINGLE MATERIAL RESPONSE OVERALL
13768 | 4730013632191 |  | ITEM NAME | NIPPLE,PIPE
13769 | 4730013632191 |  | SURFACE TREATMENT | ZINC OVERALL
13770 | 4730013632191 |  | SURFACE TREATMENT DOCUMENT AND CLASSIFIC | ASTM B633 SC3,TYII ASSN STD SINGLE TREATMENT RESPONSE OVERALL
13771 | 4730013632191 |  | STYLE DESIGNATOR | CENTER WRENCHING FACILITY W/ THREADED RELIEF
13772 | 4730013632191 |  | THREAD SERIES DESIGNATOR | BSP.TR EXT ALL ENDS
13773 | 3040013632541 |  | OVERALL LENGTH | 1.960 INCHES NOMINAL
13774 | 3040013632541 |  | ITEM NAME | PAWL
13775 | 4730013641538 |  | END ITEM IDENTIFICATION | 1650-00-534-5905
13776 | 4730013641538 |  | ITEM NAME | COUPLING,HOSE
13777 | 5935013644444 |  | EYE INSIDE DIAMETER | 0.145 INCHES NOMINAL
13778 | 5935013644444 |  | FURNISHED ITEMS | WIRE ROPE OR CHAIN
13779 | 5935013644444 |  | BODY HEIGHT | 0.843 INCHES MAXIMUM
13780 | 5935013644444 |  | OVERALL DIAMETER | 1.716 INCHES MAXIMUM
13781 | 5935013644444 |  | ATTACHMENT FEATURE LENGTH | 6.000 INCHES NOMINAL
13782 | 5935013644444 |  | SIZE DESIGNATION | 16
13783 | 5935013644444 |  | MOUNTING FACILITY TYPE AND QUANTITY | 1 SPRING TENSION
13784 | 5935013644444 |  | MATERIAL | STEEL CORROSION RESISTING
13785 | 5935013644444 |  | ITEM NAME | COVER,ELECTRICAL CONNECTOR
13786 | 5935013644444 |  | SURFACE TREATMENT | PASSIVATE
13787 | 5935013644444 |  | STYLE DESIGNATOR | INTERNAL BAYONET W/CHAIN OR ROPE
13788 | 5920013655151 |  | BODY MATERIAL | METAL
13789 | 5920013655151 |  | OVERALL LENGTH | 15.310 INCHES NOMINAL
13790 | 5920013655151 |  | MOUNTING METHOD | HOLES
13791 | 5920013655151 |  | USAGE DESIGN | INDOOR
13792 | 5920013655151 |  | MOUNTING CONFIGURATION | THREE0.218 IN. DIA MTG HOLES 6.450 IN. APART ACROSS THE TOP AND 5.590 IN FROM TO
13793 | 5920013655151 |  | ARRESTER TYPE | AIR GAP AND RESISTOR
13794 | 5920013655151 |  | ITEM NAME | ARRESTER,LIGHTNING
13795 | 5910013665349
13796 | 6110013666231 |  | OUTPUT CURRENT TYPE | DC
13797 | 6110013666231 |  | OUTPUT VOLTAGE RATING IN VOLTS | 15.0 NOMINAL
13798 | 6110013666231 |  | ITEM NAME | REGULATOR,VOLTAGE
13799 | 6340013677168 |  | MOUNTING TYPE | PANEL
13800 | 6340013677168 |  | OVERALL LENGTH | 3.826 INCHES MINIMUM AND 3.970 INCHES MAXIMUM
13801 | 6340013677168 |  | OVERALL WIDTH | 2.400 INCHES NOMINAL
13802 | 6340013677168 |  | END ITEM IDENTIFICATION | AIRCRAFT MODEL C130
13803 | 6340013677168 |  | MOUNTING CONFIGURATION | 6 CSK 0.138 IN. THREADED SCREWS
13804 | 6340013677168 |  | ITEM NAME | ANNUNCIATOR
13805 | 5305013680094 |  | THREAD CLASS | 3A
13806 | 5305013680094 |  | THREAD DIRECTION | RIGHT-HAND
13807 | 5305013680094 |  | THREAD LENGTH | 0.781 INCHES NOMINAL
13808 | 5305013680094 |  | FASTENER LENGTH | 1.953 INCHES MINIMUM AND 2.000 INCHES MAXIMUM
13809 | 5305013680094 |  | HEAD STYLE | FLAT COUNTERSUNK
13810 | 5305013680094 |  | HEAD DIAMETER | 0.711 INCHES MINIMUM AND 0.759 INCHES MAXIMUM
13811 | 5305013680094 |  | INTERNAL DRIVE STYLE | HIGH-TORQUE
13812 | 5305013680094 |  | NOMINAL THREAD DIAMETER | 0.500 INCHES
13813 | 5305013680094 |  | THREAD QUANTITY PER INCH | 20
13814 | 5305013680094 |  | MINIMUM TENSILE STRENGTH | 180000 POUNDS PER SQUARE INCH
13815 | 5305013680094 |  | HARDNESS RATING | 40.0 ROCKWELL C MINIMUM AND 43.0 ROCKWELL C MAXIMUM
13816 | 5305013680094 |  | COUNTERSINK ANGLE | 99.0 DEGREES MINIMUM AND 101.0 DEGREES MAXIMUM
13817 | 5305013680094 |  | SCREW MATERIAL | STEEL COMP 8740 OR STEEL COMP 4340 OR STEEL COMP 4140 OR STEEL COMP 6150
13818 | 5305013680094 |  | SCREW SURFACE TREATMENT | CADMIUM
13819 | 5305013680094 |  | BEARING SURFACE OF HEAD SURFACE FINISH | 32.0 MICROINCHES
13820 | 5305013680094 |  | SHANK SURFACE FINISH | 32.0 MICROINCHES
13821 | 5305013680094 |  | THREAD SURFACE FINISH | 32.0 MICROINCHES
13822 | 5305013680094 |  | ITEM NAME | SCREW,MACHINE
13823 | 5305013680094 |  | THREAD SERIES DESIGNATOR | UNJF
13824 | 6150013686947 |  | OVERALL LENGTH | 50.000 FEET
13825 | 6150013686947 |  | TERMINATION TYPE | CONNECTOR RECEPTACLE BOTH ENDS ALL CONDUCTORS
13826 | 6150013686947 |  | CONDUCTOR QUANTITY | 32
13827 | 6150013686947 |  | CONDUCTOR FORM | SOLID ALL CONDUCTORS
13828 | 6150013686947 |  | MATERIAL | COPPER CORE CONDUCTOR ALL CONDUCTORS
13829 | 6150013686947 |  | ITEM NAME | CABLE ASSEMBLY,SPECIAL PURPOSE,ELECTRICAL
13830 | 6150013686947 |  | SURFACE TREATMENT | PLASTIC CORE CONDUCTOR ALL CONDUCTORS
13831 | 6150013686947 |  | STYLE DESIGNATOR | INTERNAL CONNECTORS
13832 | 2510013687721 |  | END ITEM IDENTIFICATION | ACTUATOR ASSEMBLY; LOCKHEED AERONAUTICAL SYSTEMS COMPANY MODEL 8445ML
13833 | 2510013687721 |  | COVER | NOT PROVIDED
13834 | 2510013687721 |  | CONSTRUCTION | TUBULAR
13835 | 2510013687721 |  | TWIST DIRECTION | CLOCKWISE
13836 | 2510013687721 |  | ITEM NAME | TORSION BAR,SUSPENSION
13837 | 5935013691406
13838 | 4710013691932 |  | WALL THICKNESS | 0.049 INCHES NOMINAL
13839 | 4710013691932 |  | OVERALL LENGTH | 20.600 INCHES NOMINAL
13840 | 4710013691932 |  | END ITEM IDENTIFICATION | F-15A/B/C/D/E AIRCRAFT
13841 | 4710013691932 |  | TUBING MATERIAL | ALUMINUM ALLOY, WW-T-700/6, ALLOY 6061, T4, TYPE 1
13842 | 4710013691932 |  | END CONNECTION STYLE | PLAIN FIRST END
13843 | 4710013691932 |  | END CONNECTION STYLE | UNTHREADED EXTERNAL SECOND END
13844 | 4710013691932 |  | DESIGN FORM | PREBENT
13845 | 4710013691932 |  | TUBE OUTSIDE DIAMETER | 2.000 INCHES NOMINAL
13846 | 4710013691932 |  | CRITICALITY CODE JUSTIFICATION | FEAT
13847 | 4710013691932 |  | SPECIAL FEATURES | 68A580982-2001 TUBE,4730-00-261-4824 ADAPTER,4730-00-261-4822 FLANGE,4730-00-277
13848 | 4710013691932 |  | ITEM NAME | TUBE ASSEMBLY,METAL
13849 | 6760013693029
13850 | 3120013693237 |  | OVERALL LENGTH | 0.1950 INCHES MINIMUM AND 0.2050 INCHES MAXIMUM
13851 | 3120013693237 |  | BODY OUTSIDE DIAMETER | 0.3750 INCHES MAXIMUM
13852 | 3120013693237 |  | BODY INSIDE DIAMETER | 0.2520 INCHES NOMINAL
13853 | 3120013693237 |  | END ITEM IDENTIFICATION | F-404 AFTERBURNER MODULE
13854 | 3120013693237 |  | CORNER SHAPE | SQUARE ALL CORNERS
13855 | 3120013693237 |  | FEATURES PROVIDED | CASEHARDENED
13856 | 3120013693237 |  | HARDNESS RATING | 55.0 ROCKWELL C MINIMUM OVERALL
13857 | 3120013693237 |  | SPECIAL FEATURES | CASE HARDENING AND NITRIDING PER P11TF2 CL-A
13858 | 3120013693237 |  | MATERIAL | IRON ALLOY 660 OVERALL
13859 | 3120013693237 |  | MATERIAL DOCUMENT AND CLASSIFICATION | AMS5731 FED SPEC SINGLE MATERIAL RESPONSE OVERALL
13860 | 3120013693237 |  | ITEM NAME | BUSHING,SLEEVE
13861 | 3120013693237 |  | STYLE DESIGNATOR | SOLID, PLAIN, NO OUTSIDE FLANGES
13862 | 5305013694811 |  | THREAD CLASS | 3A
13863 | 5305013694811 |  | THREAD DIRECTION | RIGHT-HAND
13864 | 5305013694811 |  | THREAD LENGTH | 0.406 INCHES NOMINAL
13865 | 5305013694811 |  | FASTENER LENGTH | 0.890 INCHES MINIMUM AND 0.937 INCHES MAXIMUM
13866 | 5305013694811 |  | HEAD STYLE | FLAT COUNTERSUNK UNDERCUT
13867 | 5305013694811 |  | HEAD DIAMETER | 0.349 INCHES MINIMUM AND 0.381 INCHES MAXIMUM
13868 | 5305013694811 |  | HEAD HEIGHT | 0.0439 INCHES MINIMUM AND 0.0459 INCHES MAXIMUM
13869 | 5305013694811 |  | GRIP DIAMETER | 0.1885 INCHES MINIMUM AND 0.1895 INCHES MAXIMUM
13870 | 5305013694811 |  | INTERNAL DRIVE STYLE | HIGH-TORQUE
13871 | 5305013694811 |  | NOMINAL THREAD DIAMETER | 0.190 INCHES
13872 | 5305013694811 |  | GRIP LENGTH | 0.490 INCHES MINIMUM AND 0.510 INCHES MAXIMUM
13873 | 5305013694811 |  | FEATURES PROVIDED | O RING AND CETYL ALCOHOL LUBRICANT
13874 | 5305013694811 |  | THREAD QUANTITY PER INCH | 32
13875 | 5305013694811 |  | COUNTERSINK ANGLE | 99.0 DEGREES MINIMUM AND 101.0 DEGREES MAXIMUM
13876 | 5305013694811 |  | SURFACE FINISH | 32.0 MICROINCHES GRIP
13877 | 5305013694811 |  | SURFACE FINISH | 32.0 MICROINCHES THREADS
13878 | 5305013694811 |  | MATERIAL | STEEL COMP XM-13 OVERALL
13879 | 5305013694811 |  | MATERIAL DOCUMENT AND CLASSIFICATION | AMS 5629 ASSN STD SINGLE MATERIAL RESPONSE OVERALL
13880 | 5305013694811 |  | ITEM NAME | SCREW,CLOSE TOLERANCE
13881 | 5305013694811 |  | SURFACE TREATMENT | ALUMINUM OVERALL AND CHROMATE OVERALL
13882 | 5305013694811 |  | SURFACE TREATMENT DOCUMENT AND CLASSIFIC | MIL-C-83488 TY 2 CL 3 MIL SPEC SINGLE TREATMENT RESPONSE OVERALL
13883 | 5305013694811 |  | THREAD SERIES DESIGNATOR | UNJF
13884 | 5330013710695
13885 | 6685013722967 |  | END ITEM IDENTIFICATION | SHIP,OHIO CLASS SSN (TRIDENT); TRANSDUCER
13886 | 6685013722967 |  | ITEM NAME | PROBE,HUMIDITY-TEMPERATURE
13887 | 2995013740461 |  | ITEM NAME | HANGER,ENGINE EXHAUST SYSTEM
13888 | 2995013740461 |  | GENERAL CHARACTERISTICS ITEM DESCRIPTION | MATERIAL AMS4911 TITANIUM ALLOY
13889 | 5940013756982 |  | BODY LENGTH | 4.620 INCHES NOMINAL
13890 | 5940013756982 |  | BODY WIDTH | 0.870 INCHES NOMINAL
13891 | 5940013756982 |  | SPECIAL FEATURES | MATERIAL: HEAT RESISTANT ACRYLIC PER MIL-P-5425,FINISH A; STOCK THICKNESS IS .12
13892 | 5940013756982 |  | ITEM NAME | COVER,TERMINAL BOARD
13893 | 3950013760230 |  | OPERATION METHOD | HAND
13894 | 3950013760230 |  | HOOK QUANTITY | 3
13895 | 3950013760230 |  | LOAD ELEMENT QUANTITY PER HOOK | 1
13896 | 3950013760230 |  | SUSPENSION MOUNTING METHOD | HOOK
13897 | 3950013760230 |  | RAISED POSITION DISTANCE BETWEEN SUSPENS | 13.000 INCHES MINIMUM
13898 | 3950013760230 |  | MAXIMUM LOAD RATING | 6000.0 POUNDS
13899 | 3950013760230 |  | MOUNTING POSITION | ANY ACCEPTABLE
13900 | 3950013760230 |  | ITEM NAME | HOIST,WIRE ROPE
13901 | 5935013760781 |  | BODY MATERIAL | PLASTIC
13902 | 5935013760781 |  | BODY STYLE | IRREGULAR
13903 | 5935013760781 |  | OVERALL LENGTH | 1.285 INCHES MINIMUM AND 1.305 INCHES MAXIMUM
13904 | 5935013760781 |  | OVERALL WIDTH | 0.297 INCHES NOMINAL
13905 | 5935013760781 |  | CONTACT MATERIAL | BERYLLIUM COPPER
13906 | 5935013760781 |  | CONTACT SURFACE TREATMENT | GOLD AND NICKEL TIN AND NICKEL
13907 | 5935013760781 |  | MOUNTING METHOD | TERMINAL
13908 | 5935013760781 |  | MOUNTING TYPE FOR WHICH DESIGNED | PRINTED CIRCUIT
13909 | 5935013760781 |  | ITEM NAME | SOCKET,PLUG-IN ELECTRONIC COMPONENTS
13910 | 5935013760781 |  | PRECIOUS MATERIAL AND LOCATION | CONTACT SURFACES GOLD
13911 | 5935013760781 |  | PRECIOUS MATERIAL | GOLD
13912 | 6150013761549 |  | TERMINATION TYPE | LUG TERMINAL W/MOUNTING HOLE BOTH ENDS SINGLE CONDUCTOR
13913 | 6150013761549 |  | ROUND CONDUCTOR SIZE | 2 AWG SINGLE CONDUCTOR
13914 | 6150013761549 |  | INDIVIDUAL CONDUCTOR LENGTH | 8.125 INCHES NOMINAL BOTH ENDS SINGLE CONDUCTOR
13915 | 6150013761549 |  | MATERIAL | COPPER CORE CONDUCTOR SINGLE CONDUCTOR
13916 | 6150013761549 |  | ITEM NAME | LEAD,ELECTRICAL
13917 | 6150013761549 |  | SURFACE TREATMENT | TIN CORE CONDUCTOR SINGLE CONDUCTOR
13918 | 3040013765673 |  | END ITEM IDENTIFICATION | MCDONNELL DOUGLAS C-17A AIRCRAFT
13919 | 3040013765673 |  | ITEM NAME | CONNECTING LINK,RIGID
13920 | 5340013773733 |  | FIRST LEG LENGTH | 12.9 MILLIMETERS NOMINAL
13921 | 5340013773733 |  | SECOND LEG LENGTH | 12.9 MILLIMETERS NOMINAL
13922 | 5340013773733 |  | END ITEM IDENTIFICATION | W/S:FANS; LANDING CRAFT AIR CUSHION (LCAC)
13923 | 5340013773733 |  | FIRST LEG THICKNESS | 0.125 MILLIMETERS NOMINAL
13924 | 5340013773733 |  | SECOND LEG THICKNESS | 0.125 MILLIMETERS NOMINAL
13925 | 5340013773733 |  | FIRST LEG ANGLE | 90.0 DEGREES NOMINAL
13926 | 5340013773733 |  | MATERIAL | NICKEL ALLOY K-500
13927 | 5340013773733 |  | ITEM NAME | BRACKET,ANGLE
13928 | 5340013773733 |  | STYLE DESIGNATOR | ANGLE
13929 | 3120013775220
13930 | 5935013779942 |  | THREAD CLASS | 2B
13931 | 5935013779942 |  | THREAD DIRECTION | RIGHT-HAND
13932 | 5935013779942 |  | OVERALL WIDTH | 1.760 INCHES MAXIMUM
13933 | 5935013779942 |  | BODY ANGLE IN DEG | 90
13934 | 5935013779942 |  | CABLE OPENING DIAMETER | 1.029 INCHES MAXIMUM
13935 | 5935013779942 |  | DISTANCE FROM CENTERLINE TO CONNECTOR EN | 1.070 INCHES MAXIMUM
13936 | 5935013779942 |  | DISTANCE FROM CENTERLINE TO CABLE END | 1.850 INCHES MAXIMUM
13937 | 5935013779942 |  | CABLE OPENING QUANTITY | 1
13938 | 5935013779942 |  | SIZE DESIGNATION | 22
13939 | 5935013779942 |  | MOUNTING FACILITY TYPE AND QUANTITY | 1 THREADED COUPLING
13940 | 5935013779942 |  | NOMINAL THREAD SIZE | 1.312 INCHES
13941 | 5935013779942 |  | MATERIAL | ALUMINUM ALLOY
13942 | 5935013779942 |  | ITEM NAME | CLAMP,CABLE,ELECTRICAL CONNECTOR
13943 | 5935013779942 |  | SURFACE TREATMENT | CADMIUM
13944 | 5935013779942 |  | STYLE DESIGNATOR | CLAMP, ANGLE TIE STRAP TYPE
13945 | 5935013779942 |  | TEST DATA DOCUMENT | 81349-MIL-C-85049 SPECIFICATION (INCLUDES ENGINEERING TYPE BULLETINS, BROCHURES
13946 | 5935013779942 |  | THREAD SERIES DESIGNATOR | UNEF
13947 | 5935013779942 |  | SPECIFICATION/STANDARD DATA | 81349-MIL-C-85049/55 GOVERNMENT SPECIFICATION
13948 | 5995013797406 |  | CROSS-SECTIONAL SHAPE STYLE | ROUND
13949 | 5995013797406 |  | OVERALL LENGTH | 20.000 INCHES
13950 | 5995013797406 |  | TEMP RATING | 200.0 DEG CELSIUS
13951 | 5995013797406 |  | CROSS SECTION OUTSIDE DIAMETER | 0.075 INCHES NOMINAL
13952 | 5995013797406 |  | END ITEM IDENTIFICATION | 5895-01-316-0537
13953 | 5995013797406 |  | TERMINATION TYPE | CONNECTOR PLUG BOTH ENDS ALL CONDUCTORS
13954 | 5995013797406 |  | CONDUCTOR QUANTITY | 3
13955 | 5995013797406 |  | STRAND QUANTITY PER CONDUCTOR | 19 ALL CONDUCTORS
13956 | 5995013797406 |  | CRITICALITY CODE JUSTIFICATION | FEAT
13957 | 5995013797406 |  | CONDUCTOR FORM | STRANDED ALL CONDUCTORS
13958 | 5995013797406 |  | ROUND CONDUCTOR SIZE | 20 AWG ALL CONDUCTORS
13959 | 5995013797406 |  | STRAND AWG SIZE PER CONDUCTOR | 29 ALL CONDUCTORS
13960 | 5995013797406 |  | SPECIAL FEATURES | EXPORT CONTROL; IDENTIFICATION MARKINGS PER TABLE
13961 | 5995013797406 |  | MATERIAL | COPPER CORE CONDUCTOR ALL CONDUCTORS
13962 | 5995013797406 |  | MATERIAL | PLASTIC POLYTETRAFLUOROETHYLENE 1ST POSITION PRIMARY INSULATION CABLE
13963 | 5995013797406 |  | MATERIAL DOCUMENT AND CLASSIFICATION | MIL-W-22759/11-16 MIL SPEC ALL MATERIAL RESPONSES CORE CONDUCTOR CABLE
13964 | 5995013797406 |  | ITEM NAME | CABLE ASSEMBLY,SPECIAL PURPOSE,ELECTRICAL
13965 | 5995013797406 |  | STYLE DESIGNATOR | INTERNAL CONNECTORS
13966 | 5306013804530
13967 | 4470013807736 |  | CRITICALITY CODE JUSTIFICATION | ZZZW
13968 | 4470013807736 |  | ITEM NAME | CLOTH,FIBERGLASS,SPECIAL
13969 | 4470013807736 |  | DEPARTURE FROM CITED DOCUMENT | MATERIAL WILL BE IN ACCORDANCE WITH SHIPS PARTS CONTROL CENTER ACTIVITY HX QUALI
13970 | 5331013810636
13971 | 5330013825921
13972 | 5935013827275 |  | END ITEM IDENTIFICATION | F100-PW-220 ENGINE
13973 | 5935013827275 |  | ITEM NAME | CONNECTOR ASSEMBLY,ELECTRICAL
13974 | 5320013836113 |  | THREAD CLASS | 3A
13975 | 5320013836113 |  | THREAD DIRECTION | LEFT-HAND
13976 | 5320013836113 |  | HEAD STYLE | STRAIGHT PAN
13977 | 5320013836113 |  | HEAD HEIGHT | 0.0580 INCHES MINIMUM AND 0.0700 INCHES MAXIMUM
13978 | 5320013836113 |  | SHANK DIAMETER | 0.2896 INCHES NOMINAL
13979 | 5320013836113 |  | SHANK STYLE | THREADED SELF-PLUGGING SHANK W/SLEEVE
13980 | 5320013836113 |  | HEAD MAJOR DIAMETER | 0.4110 INCHES MINIMUM AND 0.4210 INCHES MAXIMUM
13981 | 5320013836113 |  | EXPANSION DEVICE | THREADED STEM
13982 | 5320013836113 |  | LUBRICATION | CETYL ALCOHOL
13983 | 5320013836113 |  | GRIP LENGTH | 0.6890 INCHES MINIMUM AND 0.7500 INCHES MAXIMUM
13984 | 5320013836113 |  | NOMINAL THREAD SIZE | 0.1900 INCHES
13985 | 5320013836113 |  | MATERIAL | STEEL COMP 8740 BOLT
13986 | 5320013836113 |  | MATERIAL | STEEL COMP 8740 NUT
13987 | 5320013836113 |  | MATERIAL | STEEL COMP 304 SLEEVE
13988 | 5320013836113 |  | MATERIAL DOCUMENT AND CLASSIFICATION | MIL-S-6049 MIL SPEC SINGLE MATERIAL RESPONSE BOLT
13989 | 5320013836113 |  | MATERIAL DOCUMENT AND CLASSIFICATION | MIL-S-6049 MIL SPEC SINGLE MATERIAL RESPONSE NUT
13990 | 5320013836113 |  | MATERIAL DOCUMENT AND CLASSIFICATION | AMS 5639 ASSN STD SINGLE MATERIAL RESPONSE SLEEVE
13991 | 5320013836113 |  | ITEM NAME | RIVET,BLIND
13992 | 5320013836113 |  | THREAD SERIES DESIGNATOR | UNS
13993 | 6220013836502 |  | OVERALL LENGTH | 7.850 INCHES NOMINAL
13994 | 6220013836502 |  | OVERALL WIDTH | 5.250 INCHES NOMINAL
13995 | 6220013836502 |  | DC VOLTAGE RATING | 28.0 VOLTS NOMINAL
13996 | 6220013836502 |  | OVERALL THICKNESS | 0.197 INCHES MINIMUM AND 0.243 INCHES MAXIMUM
13997 | 6220013836502 |  | INDICATOR TYPE | LIGHT
13998 | 6220013836502 |  | PANEL MATERIAL | PLASTIC
13999 | 6220013836502 |  | ITEM NAME | PANEL,INDICATING,LIGHT TRANSMITTING
14000 | 5365013843513
14001 | 5305013844237
14002 | 5330013850777 |  | CROSS-SECTIONAL SHAPE STYLE | CIRCULAR
14003 | 5330013850777 |  | NONMETALLIC HARDNESS RATING | 55.0 MINIMUM SHORE DUROMETER A AND 65.0 MAXIMUM SHORE DUROMETER A
14004 | 5330013850777 |  | LENGTH | 0.187 INCHES NOMINAL
14005 | 5330013850777 |  | SURFACE CONDITION | ANY ACCEPTABLE BOTH SIDES
14006 | 5330013850777 |  | CROSS SECTION OUTSIDE DIAMETER | 0.550 INCHES NOMINAL
14007 | 5330013850777 |  | MATERIAL | RUBBER SILICONE CLASS Q AND RUBBER SILICONE CLASS Q
14008 | 5330013850777 |  | MATERIAL DOCUMENT AND CLASSIFICATION | ZZ-R-765, CLASS 2A, GRADE 60 FED SPEC 1ST MATERIAL RESPONSE AND ZZ-R-765, CLASS
14009 | 5330013850777 |  | ITEM NAME | RUBBER ROUND SECTION
14010 | 4935013874900 |  | END ITEM IDENTIFICATION | AIM-9 (SIDE-WINDER)
14011 | 4935013874900 |  | ITEM NAME | ELECTRIC MODULE,TARGET SIMULATOR
14012 | 3040013875454 |  | OVERALL LENGTH | 6.060 INCHES NOMINAL
14013 | 3040013875454 |  | LINK STYLE | EYE ENDS
14014 | 3040013875454 |  | BODY CONSTRUCTION | SOLID
14015 | 3040013875454 |  | ITEM NAME | CONNECTING LINK,RIGID
14016 | 4820013880662 |  | PRESSURE RATING | 250.0 POUNDS PER SQUARE INCH NOMINAL
14017 | 4820013880662 |  | SPECIAL FEATURES | INCL HINGE 1, WASHER 1, NUT 1, PIN 1, AND DISK 1; FOR 8.000 IN. CHECK VALVE
14018 | 4820013880662 |  | MATERIAL | NICKEL ALLOY
14019 | 4820013880662 |  | MEDIA FOR WHICH DESIGNED | HYDRAULIC FLUID
14020 | 4820013880662 |  | ITEM NAME | DISK,VALVE
14021 | 2590013884717 |  | END ITEM IDENTIFICATION | 2320-01-360-1898
14022 | 2590013884717 |  | MATERIAL | STEEL
14023 | 2590013884717 |  | ITEM NAME | BRACKET,VEHICULAR COMPONENTS
14024 | 2590013884717 |  | SURFACE TREATMENT | PAINT
14025 | 5340013885190 |  | MOUNTING HOLE TYPE | PLAIN
14026 | 5340013885190 |  | FIRST LEG LENGTH | 0.680 INCHES NOMINAL
14027 | 5340013885190 |  | SECOND LEG LENGTH | 1.000 INCHES NOMINAL
14028 | 5340013885190 |  | SECOND LEG WIDTH | 3.500 INCHES NOMINAL
14029 | 5340013885190 |  | SECOND LEG HOLE DIAMETER | 0.169 INCHES MINIMUM AND 0.175 INCHES MAXIMUM
14030 | 5340013885190 |  | SECOND LEG DISTANCE BETWEEN HOLE CENTERS | 2.735 INCHES NOMINAL
14031 | 5340013885190 |  | SECOND LEG DISTANCE FROM EDGE TO HOLE CE | 0.373 INCHES NOMINAL
14032 | 5340013885190 |  | SECOND LEG DISTANCE FROM EDGE TO HOLE CE | 0.382 INCHES NOMINAL
14033 | 5340013885190 |  | SECOND LEG DISTANCE BETWEEN FIRST AND SE | 0.668 INCHES NOMINAL
14034 | 5340013885190 |  | SECOND LEG DISTANCE BETWEEN SECOND AND T | 1.350 INCHES NOMINAL
14035 | 5340013885190 |  | FIRST LEG THICKNESS | 0.063 INCHES NOMINAL
14036 | 5340013885190 |  | SECOND LEG THICKNESS | 0.063 INCHES NOMINAL
14037 | 5340013885190 |  | FIRST LEG WIDTH | 3.500 INCHES NOMINAL
14038 | 5340013885190 |  | FIRST LEG STYLE | SQUARE
14039 | 5340013885190 |  | FIRST LEG HOLE ARRANGEMENT STYLE | NO HOLE
14040 | 5340013885190 |  | SECOND LEG STYLE | SQUARE
14041 | 5340013885190 |  | SECOND LEG HOLE ARRANGEMENT STYLE | FOUR HOLES
14042 | 5340013885190 |  | SECOND LEG RELATIONSHIP TO FIRST LEG | NOT IDENTICAL
14043 | 5340013885190 |  | FIRST LEG ANGLE | 0.03 RADIANS MINIMUM AND 0.06 RADIANS MAXIMUM
14044 | 5340013885190 |  | MATERIAL | ALUMINUM ALLOY 5052
14045 | 5340013885190 |  | MATERIAL DOCUMENT AND CLASSIFICATION | QQ-A-250/8 H32 FED SPEC SINGLE MATERIAL RESPONSE
14046 | 5340013885190 |  | ITEM NAME | BRACKET,ANGLE
14047 | 5340013885190 |  | SURFACE TREATMENT | CHROMATE
14048 | 5340013885190 |  | SURFACE TREATMENT DOCUMENT AND CLASSIFIC | MIL-C-5541 CL3 MIL SPEC SINGLE TREATMENT RESPONSE
14049 | 5340013885190 |  | STYLE DESIGNATOR | ANGLE
14050 | 1560013889817 |  | OVERALL LENGTH | 3.100 INCHES NOMINAL
14051 | 1560013889817 |  | OVERALL WIDTH | 1.480 INCHES NOMINAL
14052 | 1560013889817 |  | MATERIAL THICKNESS | 0.160 INCHES NOMINAL
14053 | 1560013889817 |  | AIRCRAFT LOCATION | SILL PLATE,BOMB RACK,COVER,PYLON
14054 | 1560013889817 |  | AIRCRAFT MISSION DESIGN SERIES | F-15
14055 | 1560013889817 |  | MATERIAL | STEEL COMP 301
14056 | 1560013889817 |  | MATERIAL DOCUMENT AND CLASSIFICATION | MIL-S-5059 COMP 301 COND 1/2HARD MIL SPEC SINGLE MATERIAL RESPONSE
14057 | 1560013889817 |  | ITEM NAME | PLATE,STRUCTURAL,AIRCRAFT
14058 | 5999013890813 |  | ITEM NAME | SHIELD,ELECTRONIC COMPONENTS
14059 | 5999013890813 |  | PROPRIETARY CHARACTERISTICS | NPAC
14060 | 5999013890813 |  | SPECIFICATION/STANDARD DATA | 12464-L72R0001 MANUFACTURERS SOURCE CONTROL
14061 | 5930013891797 |  | BODY STYLE | BUSHING MOUNT
14062 | 5930013891797 |  | BUSHING LENGTH | 0.380 INCHES NOMINAL
14063 | 5930013891797 |  | BODY LENGTH | 0.760 INCHES MAXIMUM
14064 | 5930013891797 |  | BODY WIDTH | 0.640 INCHES NOMINAL
14065 | 5930013891797 |  | BODY HEIGHT | 0.855 INCHES NOMINAL
14066 | 5930013891797 |  | SWITCH ACTUATOR QUANTITY | 1
14067 | 5930013891797 |  | ACTUATOR STYLE | ROUND
14068 | 5930013891797 |  | ACTUATOR DIAMETER | 0.312 INCHES NOMINAL
14069 | 5930013891797 |  | ACTUATOR HEIGHT | 1.140 INCHES NOMINAL
14070 | 5930013891797 |  | ACTUATOR POSITION-ACTION RELATIONSHIP | UP POSITION MAINTAINED AND DOWN POSITION MAINTAINED AND CENTER POSITION MAINTAIN
14071 | 5930013891797 |  | MAXIMUM VOLTAGE RATING IN VOLTS | 5.00 DC
14072 | 5930013891797 |  | END ITEM IDENTIFICATION | E-2C HAWKEYE AIRCRAFT.
14073 | 5930013891797 |  | INCLOSURE TYPE | UNINCLOSED
14074 | 5930013891797 |  | MOUNTING METHOD | PANEL
14075 | 5930013891797 |  | NONPILE-UP CONTACT ARRANGEMENT | 3 POLE, DOUBLE THROW, BOTH POSITIONS MAINTAINED SINGLE SWITCH UNIT
14076 | 5930013891797 |  | CRITICALITY CODE JUSTIFICATION | FEAT
14077 | 5930013891797 |  | CONTACT LOAD CURRENT RATING AT MAXIMUM R | 0.010 AMPERES RESISTIVE DC
14078 | 5930013891797 |  | SPECIAL FEATURES | WEAPON SYSTEM ESSENTIAL
14079 | 5930013891797 |  | ITEM NAME | SWITCH,TOGGLE
14080 | 5930013891797 |  | TERMINAL TYPE AND QUANTITY | 9 TURRET
14081 | 6240013893188 |  | OVERALL LENGTH | 0.630 INCHES NOMINAL
14082 | 6240013893188 |  | AVERAGE LIFE RATING IN HOURS | 16
14083 | 6240013893188 |  | FILAMENT HEAVY DUTY SERVICE RATING | NOT RATED
14084 | 6240013893188 |  | EMITTED LIGHT CHARACTERISTIC | COLORLESS
14085 | 6240013893188 |  | VOLTAGE RATING | 28.000 VOLTS NOMINAL
14086 | 6240013893188 |  | BASE STYLE | DOUBLE CONTACT BAYONET CANDELABRA
14087 | 6240013893188 |  | BULB STYLE | IT (TWIN TUBULAR)
14088 | 6240013893188 |  | BULB LIGHT TRANSMISSION CHARACTERISTIC | TRANSPARENT
14089 | 6240013893188 |  | CURRENT RATING FOR WHICH DESIGNED | 0.048 AMPERES NOMINAL
14090 | 6240013893188 |  | RATED AVERAGE LIFE | HOURS
14091 | 6240013893188 |  | ITEM NAME | LAMP,INCANDESCENT
14092 | 6130013908626 |  | END ITEM IDENTIFICATION | TAC-III
14093 | 6130013908626 |  | ITEM NAME | POWER SUPPLY
14094 | 4730013913232 |  | INSIDE DIAMETER | 1.812 INCHES MINIMUM AND 2.750 INCHES MAXIMUM
14095 | 4730013913232 |  | OVERALL WIDTH | 0.495 INCHES MINIMUM AND 0.569 INCHES MAXIMUM
14096 | 4730013913232 |  | END ITEM IDENTIFICATION | M-1 ABRAMS TANK.
14097 | 4730013913232 |  | FASTENING DEVICE TYPE | COLLARED SLOTTED HEAD SCREW
14098 | 4730013913232 |  | SPECIAL FEATURES | SHIELD INCLUDED,PART NUMBER 12387373-16
14099 | 4730013913232 |  | MATERIAL | STEEL COMP 301 OVERALL
14100 | 4730013913232 |  | MATERIAL DOCUMENT AND CLASSIFICATION | ASTM-A666,COND 1/2 HARD ASSN STD SINGLE MATERIAL RESPONSE OVERALL
14101 | 4730013913232 |  | ITEM NAME | CLAMP,HOSE
14102 | 4730013913232 |  | SURFACE TREATMENT | PASSIVATE OVERALL
14103 | 4730013913232 |  | STYLE DESIGNATOR | BAND
14104 | 4710013918300 |  | WALL THICKNESS | 0.028 INCHES NOMINAL
14105 | 4710013918300 |  | THREAD CLASS | 3B SINGLE END
14106 | 4710013918300 |  | THREAD DIRECTION | RIGHT-HAND SINGLE END
14107 | 4710013918300 |  | MATING END QUANTITY | 2 SINGLE END
14108 | 4710013918300 |  | END ITEM IDENTIFICATION | 2350-01-087-1095
14109 | 4710013918300 |  | TUBING MATERIAL | STEEL, MIL-T-8504, COMP 304 OR STEEL, ASTM A269, GRADE TP304
14110 | 4710013918300 |  | END CONNECTION STYLE | SWIVEL NUT WITH LOOSE OR INTEGRAL CLINCH SLEEVE SINGLE END
14111 | 4710013918300 |  | SEAT ANGLE IN DEG | 40.0 SINGLE END
14112 | 4710013918300 |  | DESIGN FORM | PREBENT
14113 | 4710013918300 |  | TUBE OUTSIDE DIAMETER | 0.375 INCHES NOMINAL
14114 | 4710013918300 |  | END CONNECTION SPEC/STD | MIL,MS51823,P/N MS51823-5SS AND MIL,MS51825,P/N MS51825-5SS
14115 | 4710013918300 |  | NOMINAL THREAD SIZE | 0.562 INCHES SINGLE END
14116 | 4710013918300 |  | MATERIAL | STEEL CORROSION RESISTING SINGLE END
14117 | 4710013918300 |  | ITEM NAME | TUBE ASSEMBLY,METAL
14118 | 4710013918300 |  | THREAD SERIES DESIGNATOR | UNF SINGLE END
14119 | 5320013919666 |  | THREAD CLASS | 3A
14120 | 5320013919666 |  | THREAD DIRECTION | RIGHT-HAND
14121 | 5320013919666 |  | IDENTIFICATION CODE COLOR | BLUE
14122 | 5320013919666 |  | FASTENER LENGTH | 3.847 INCHES MINIMUM AND 3.867 INCHES MAXIMUM
14123 | 5320013919666 |  | HEAD STYLE | FLUSH COUNTERSUNK
14124 | 5320013919666 |  | WIDTH BETWEEN FLATS | 0.158 INCHES MINIMUM AND 0.161 INCHES MAXIMUM
14125 | 5320013919666 |  | SHANK DIAMETER | 0.3740 INCHES MINIMUM AND 0.3745 INCHES MAXIMUM
14126 | 5320013919666 |  | SHANK STYLE | PIN-RIVET, STRAIGHT, THREADED
14127 | 5320013919666 |  | HEAD MAJOR DIAMETER | 0.755 INCHES MINIMUM AND 0.760 INCHES MAXIMUM
14128 | 5320013919666 |  | LUBRICATION | CETYL ALCOHOL, SPEC 305, HI-SHEAR CORP
14129 | 5320013919666 |  | GRIP LENGTH | 3.307 INCHES MINIMUM AND 3.317 INCHES MAXIMUM
14130 | 5320013919666 |  | MINIMUM TENSILE STRENGTH | 14000 POUNDS PER SQUARE INCH
14131 | 5320013919666 |  | NOMINAL THREAD SIZE | 0.375 INCHES
14132 | 5320013919666 |  | SHEAR STRENGTH | 21000 SINGLE POUNDS PER SQUARE INCH
14133 | 5320013919666 |  | COUNTERSINK ANGLE | 100.0 DEGREES NOMINAL
14134 | 5320013919666 |  | SPECIAL FEATURES | GRIT BLAST TOP OF HEAD
14135 | 5320013919666 |  | MATERIAL | TITANIUM ALLOY UNS R56400 OVERALL
14136 | 5320013919666 |  | MATERIAL DOCUMENT AND CLASSIFICATION | AMS 4967 ASSN STD SINGLE MATERIAL RESPONSE OVERALL OR AMS 4928 ASSN STD SINGLE
14137 | 5320013919666 |  | ITEM NAME | PIN-RIVET
14138 | 5320013919666 |  | THREAD SERIES DESIGNATOR | UNJF
14139 | 5310013930429
14140 | 6625013931981 |  | RELIABILITY INDICATOR | NOT ESTABLISHED
14141 | 6625013931981 |  | INDICATOR TYPE | DIAL W/POINTER
14142 | 6625013931981 |  | INSTALLATION DESIGN | PANEL
14143 | 6625013931981 |  | POWER SOURCE | EXTERNAL
14144 | 6625013931981 |  | PHASE | SINGLE
14145 | 6625013931981 |  | ITEM NAME | VOLTMETER
14146 | 6625013931981 |  | FSC APPLICATION DATA | TEST SET, ELECT. EQUIP.
14147 | 6620013940365 |  | WIDTH | 4.000 INCHES NOMINAL
14148 | 6620013940365 |  | CURRENT TYPE | AC
14149 | 6620013940365 |  | AC VOLTAGE RATING | 115.0 VOLTS NOMINAL
14150 | 6620013940365 |  | FREQUENCY RATING | 400.0 HERTZ NOMINAL
14151 | 6620013940365 |  | DEPTH | 3.500 INCHES NOMINAL
14152 | 6620013940365 |  | END ITEM IDENTIFICATION | C-130 ACFT SUPPORT
14153 | 6620013940365 |  | PRESENTATION TYPE | DIGITAL DISPLAY
14154 | 6620013940365 |  | SCALE RANGE | P66.0/P277.0 PERCENT REVOLUTIONS PER MINUTE SINGLE INDICATOR SINGLE SCALE
14155 | 6620013940365 |  | ELECTRICAL CONNECTION QUANTITY | 1
14156 | 6620013940365 |  | FUSE CURRENT RATING IN AMPS | 1.0 NOMINAL
14157 | 6620013940365 |  | DISPLAY TYPE | LIGHT EMITTING DIODE (L.E.D.).
14158 | 6620013940365 |  | DISPLAY DIGIT QUANTITY | 4
14159 | 6620013940365 |  | ACCURACY RATING | 0.1 PERCENT REVOLUTIONS PER MINUTE SINGLE INDICATOR SINGLE SCALE
14160 | 6620013940365 |  | PART NAME ASSIGNED BY CONTROLLING AGENCY | MASTER PERCENT RPM INDICATOR
14161 | 6620013940365 |  | PHASE | SINGLE
14162 | 6620013940365 |  | SPECIAL FEATURES | WEIGHT 2 LBS; PORTABLE INSTRUMENT; DERIVES POWER FROM THE ACFT BUS; INSTRUMENT C
14163 | 6620013940365 |  | HEIGHT | 6.000 INCHES NOMINAL
14164 | 6620013940365 |  | ITEM NAME | INDICATOR,ELECTRICAL TACHOMETER
14165 | 6620013940365 |  | SUPPLEMENTARY FEATURES | A SMALL PORTABLE INSTRUMENT USED TO MEASURE THE RPM OF EACH ENGINE ON THE C-130
14166 | 5945013952896
14167 | 3120013961008
14168 | 5305013965212 |  | THREAD CLASS | 3A
14169 | 5305013965212 |  | THREAD DIRECTION | RIGHT-HAND
14170 | 5305013965212 |  | THREAD LENGTH | 0.363 INCHES NOMINAL
14171 | 5305013965212 |  | FASTENER LENGTH | 0.848 INCHES MINIMUM AND 0.878 INCHES MAXIMUM
14172 | 5305013965212 |  | HEAD STYLE | FLAT COUNTERSUNK
14173 | 5305013965212 |  | HEAD DIAMETER | 0.258 INCHES MINIMUM AND 0.305 INCHES MAXIMUM
14174 | 5305013965212 |  | GRIP DIAMETER | 0.1885 INCHES MINIMUM AND 0.1895 INCHES MAXIMUM
14175 | 5305013965212 |  | INTERNAL DRIVE STYLE | OFFSET CRUCIFORM (TORQUE SET)
14176 | 5305013965212 |  | NOMINAL THREAD DIAMETER | 0.190 INCHES
14177 | 5305013965212 |  | GRIP LENGTH | 0.500 INCHES NOMINAL
14178 | 5305013965212 |  | THREAD QUANTITY PER INCH | 32
14179 | 5305013965212 |  | COUNTERSINK ANGLE | 99.0 DEGREES MINIMUM AND 101.0 DEGREES MAXIMUM
14180 | 5305013965212 |  | MATERIAL | STEEL COMP H11 OVERALL
14181 | 5305013965212 |  | ITEM NAME | SCREW,CLOSE TOLERANCE
14182 | 5305013965212 |  | SURFACE TREATMENT | CADMIUM OVERALL
14183 | 5305013965212 |  | THREAD SERIES DESIGNATOR | UNJF
14184 | 6220013971889 |  | END ITEM IDENTIFICATION | THUNDERBOLT II A-10 AIRCRAFT
14185 | 6220013971889 |  | MOUNTING METHOD | PRESS FIT
14186 | 6220013971889 |  | INSCRIPTION | IFF MODE-4 FACE
14187 | 6220013971889 |  | ITEM NAME | LENS,LIGHT
14188 | 6220013971889 |  | STYLE DESIGNATOR | FLAT
14189 | 6220013971896 |  | END ITEM IDENTIFICATION | THUNDERBOLT II A-10 AIRCRAFT
14190 | 6220013971896 |  | MOUNTING METHOD | PRESS FIT
14191 | 6220013971896 |  | INSCRIPTION | APU GEN FACE
14192 | 6220013971896 |  | ITEM NAME | LENS,LIGHT
14193 | 6220013971896 |  | STYLE DESIGNATOR | FLAT
14194 | 3110013980702 |  | OUTSIDE DIAMETER | 3.2500 INCHES NOMINAL
14195 | 3110013980702 |  | OVERALL WIDTH | 0.7300 INCHES NOMINAL
14196 | 3110013980702 |  | END ITEM IDENTIFICATION | MAIN LANDING GEAR, F-16
14197 | 3110013980702 |  | BACKFACE CORNER RADIUS | 0.0300 INCHES NOMINAL
14198 | 3110013980702 |  | CRITICALITY CODE JUSTIFICATION | AGAV
14199 | 3110013980702 |  | MATERIAL | STEEL OVERALL
14200 | 3110013980702 |  | ITEM NAME | CUP,TAPERED ROLLER BEARING
14201 | 3110013980702 |  | STYLE DESIGNATOR | NORMAL ANGLE
14202 | 4820013981980 |  | BODY MATERIAL | BRONZE
14203 | 4820013981980 |  | FLOW CONTROL DEVICE | DISK
14204 | 4820013981980 |  | END CONNECTION QUANTITY | 2
14205 | 4820013981980 |  | ITEM NAME | VALVE,REGULATING,FLUID PRESSURE
14206 | 5945014066943 |  | OVERALL LENGTH | 1.718 INCHES MAXIMUM
14207 | 5945014066943 |  | CENTER TO CENTER DISTANCE BETWEEN MOUNTI | 0.625 INCHES NOMINAL SINGLE MOUNTING FACILITY
14208 | 5945014066943 |  | OVERALL HEIGHT | 1.290 INCHES MAXIMUM
14209 | 5945014066943 |  | OVERALL WIDTH | 1.025 INCHES MAXIMUM
14210 | 5945014066943 |  | MOUNTING SLOT WIDTH | 0.150 INCHES NOMINAL SINGLE MOUNTING FACILITY
14211 | 5945014066943 |  | CASE MATERIAL | METAL
14212 | 5945014066943 |  | ENVIRONMENTAL PROTECTION | HERMETIC
14213 | 5945014066943 |  | FRAGILITY FACTOR | MODERATELY RUGGED
14214 | 5945014066943 |  | WINDING QUANTITY | 2
14215 | 5945014066943 |  | PURPOSE FOR WHICH DESIGNED | GENERAL
14216 | 5945014066943 |  | COIL QUANTITY | 2
14217 | 5945014066943 |  | WINDING DC RESISTANCE RATING | 405.0 OHMS NOMINAL ALL WINDINGS
14218 | 5945014066943 |  | DUTY TYPE | CONTINUOUS
14219 | 5945014066943 |  | ARC QUENCHING METHOD | AIR
14220 | 5945014066943 |  | MOUNTING FACILITY TYPE AND QUANTITY | 3 SLOTTED HOLE SINGLE MOUNTING FACILITY
14221 | 5945014066943 |  | STORAGE TYPE | GENERAL PURPOSE WAREHOUSE
14222 | 5945014066943 |  | FEATURES PROVIDED | POLARIZED AND LATCHING CONTACTS
14223 | 5945014066943 |  | CUBIC MEASURE | 2.272 CUBIC INCHES
14224 | 5945014066943 |  | MOUNTING FACILITY PATTERN | TRIANGLE SINGLE MOUNTING FACILITY
14225 | 5945014066943 |  | NONPILE-UP MAIN CONTACT ARRANGEMENT | 4 POLE, DOUBLE THROW, ONE POSITION MOMENTARY
14226 | 5945014066943 |  | NOMINAL OPERATING CURRENT RATING AND TYP | 75.0 MILLIAMPERES DC ALL WINDINGS
14227 | 5945014066943 |  | CRITICALITY CODE JUSTIFICATION | FEAT
14228 | 5945014066943 |  | TIME DELAY | 0.015 SECONDS MAXIMUM FIXED OPERATE TIME
14229 | 5945014066943 |  | CENTER TO CENTER DISTANCE BETWEEN MOUNTI | 1.396 INCHES MINIMUM SINGLE MOUNTING FACILITY
14230 | 5945014066943 |  | OPERATING VOLTAGE RATING AND TYPE AT SPE | 28.0 VOLTS DC 25 DEG CELSIUS ALL WINDINGS
14231 | 5945014066943 |  | MAIN CONTACT LOAD CURRENT RATING AT MAXI | 4.0 AMPERES AC MOTOR LOAD AND 4.0 AMPERES DC MOTOR LOAD
14232 | 5945014066943 |  | MAIN CONTACT MAXIMUM VOLTAGE RATING IN V | 115.0 AC AND 28.0 DC
14233 | 5945014066943 |  | SPECIAL FEATURES | FAILURE RATE: 3.0 PERCENT PER 10,000 CYCLES
14234 | 5945014066943 |  | ITEM NAME | RELAY,ELECTROMAGNETIC
14235 | 5945014066943 |  | TEST DATA DOCUMENT | 81349-MIL-PRF-83536 SPECIFICATION (INCLUDES ENGINEERING TYPE BULLETINS, BROCHUR
14236 | 5945014066943 |  | TERMINAL TYPE AND QUANTITY | 16 PIN ALL FUNCTIONS
14237 | 5945014066943 |  | SPECIFICATION/STANDARD DATA | 81349-MIL-R-83536/18 GOVERNMENT SPECIFICATION
14238 | 4730014079364
14239 | 5910014086305 |  | BODY STYLE | W/O MTG FACILITIES, TERMINALS ON OPPOSITE SURFACES
14240 | 5910014086305 |  | RELIABILITY INDICATOR | NOT ESTABLISHED
14241 | 5910014086305 |  | BODY LENGTH | 5.080 INCHES MAXIMUM
14242 | 5910014086305 |  | BODY WIDTH | 0.750 INCHES MAXIMUM
14243 | 5910014086305 |  | BODY HEIGHT | 2.210 INCHES MAXIMUM
14244 | 5910014086305 |  | SECTION QUANTITY | 4
14245 | 5910014086305 |  | CAPACITANCE VALUE PER SECTION | 0.007 MICROFARADS 1ST SECTION
14246 | 5910014086305 |  | CAPACITANCE VALUE PER SECTION | 0.007 MICROFARADS 2ND SECTION
14247 | 5910014086305 |  | CAPACITANCE VALUE PER SECTION | 0.913 MICROFARADS 3RD SECTION
14248 | 5910014086305 |  | CAPACITANCE VALUE PER SECTION | 0.065 MICROFARADS 4TH SECTION
14249 | 5910014086305 |  | NONDERATED OPERATING TEMP | M100.0 DEG FAHRENHEIT MINIMUM AND 500.0 DEG FAHRENHEIT MAXIMUM
14250 | 5910014086305 |  | NONDERATED CONTINUOUS VOLTAGE RATING AND | 7500.0 DC 1ST SECTION
14251 | 5910014086305 |  | NONDERATED CONTINUOUS VOLTAGE RATING AND | 7500.0 DC 2ND SECTION
14252 | 5910014086305 |  | NONDERATED CONTINUOUS VOLTAGE RATING AND | 5000.0 DC 3RD SECTION
14253 | 5910014086305 |  | NONDERATED CONTINUOUS VOLTAGE RATING AND | 7500.0 DC 4TH SECTION
14254 | 5910014086305 |  | ITEM NAME | CAPACITOR,FIXED,MICA DIELECTRIC
14255 | 5910014086305 |  | TERMINAL TYPE AND QUANTITY | 4 INSULATED WIRE LEAD
14256 | 6680014091281 |  | OVERALL LENGTH | 36.410 INCHES NOMINAL
14257 | 6680014091281 |  | END ITEM IDENTIFICATION | AIRCRAFT,AIRLIFTER C-17A
14258 | 6680014091281 |  | ITEM NAME | TRANSMITTER,LIQUID QUANTITY
14259 | 5310014091661 |  | CROSS-SECTIONAL SHAPE STYLE | RECTANGULAR
14260 | 5310014091661 |  | HOLE DIAMETER | 12.0 MILLIMETERS NOMINAL
14261 | 5310014091661 |  | PERIPHERAL SHAPE STYLE | ROUND
14262 | 5310014091661 |  | CENTER HOLE SHAPE STYLE | ROUND
14263 | 5310014091661 |  | THICKNESS | 2.0 MILLIMETERS NOMINAL
14264 | 5310014091661 |  | OVERALL DIAMETER | 25.0 MILLIMETERS NOMINAL
14265 | 5310014091661 |  | MATERIAL | STEEL OVERALL
14266 | 5310014091661 |  | ITEM NAME | WASHER,FLAT
14267 | 5310014091661 |  | SURFACE TREATMENT | ZINC OVERALL AND CHROMATE OVERALL
14268 | 5310014091661 |  | SURFACE TREATMENT DOCUMENT AND CLASSIFIC | DIN 267 MFR REF SINGLE TREATMENT RESPONSE OVERALL
14269 | 4730014108808 |  | THREAD CLASS | 3A INTERNAL
14270 | 4730014108808 |  | THREAD DIRECTION | RIGHT-HAND INTERNAL
14271 | 4730014108808 |  | TUBE OUTSIDE DIAMETER FOR WHICH DESIGNED | 1.500 INCHES NOMINAL
14272 | 4730014108808 |  | END ITEM IDENTIFICATION | C-17A AIRCRAFT
14273 | 4730014108808 |  | CONNECTION STYLE | PRESSURE SEAL FLARELESS
14274 | 4730014108808 |  | THREAD QUANTITY PER INCH | 12 INTERNAL
14275 | 4730014108808 |  | NOMINAL THREAD SIZE | 1.875 INCHES INTERNAL
14276 | 4730014108808 |  | SEAT NOMINAL RADIUS | 0.062 INCHES
14277 | 4730014108808 |  | MATERIAL | ALUMINUM ALLOY OVERALL
14278 | 4730014108808 |  | ITEM NAME | CAP,TUBE
14279 | 4730014108808 |  | STYLE DESIGNATOR | CAP, TUBE, FLARELESS
14280 | 4730014108808 |  | THREAD SERIES DESIGNATOR | UNJ INTERNAL
14281 | 4730014108808 |  | SPECIFICATION/STANDARD DATA | 96906-MS21914 GOVERNMENT STANDARD
14282 | 5320014124477 |  | FASTENER LENGTH | 0.469 INCHES MAXIMUM
14283 | 5320014124477 |  | HEAD STYLE | FLUSH (FLAT) COUNTERSUNK (INCLUDED ANGLE - LESS THAN 135 DEG W OR W/O CHAMFER)
14284 | 5320014124477 |  | SHANK DIAMETER | 0.200 INCHES MINIMUM AND 0.204 INCHES MAXIMUM
14285 | 5320014124477 |  | SHANK STYLE | SELF-PLUGGING MECHANICALLY LOCKED STEM
14286 | 5320014124477 |  | HEAD MAJOR DIAMETER | 0.349 INCHES MINIMUM AND 0.357 INCHES MAXIMUM
14287 | 5320014124477 |  | EXPANSION DEVICE | SERRATED STEM-TYPE W
14288 | 5320014124477 |  | GRIP LENGTH | 0.188 INCHES MINIMUM AND 0.250 INCHES MAXIMUM
14289 | 5320014124477 |  | COUNTERSINK ANGLE | 99.0 DEGREES MINIMUM AND 101.0 DEGREES MAXIMUM
14290 | 5320014124477 |  | HEAT TREATMENT | T-62 SOLUTION HEAT TREATED SLEEVE
14291 | 5320014124477 |  | MATERIAL | NICKEL ALLOY 400 LOCKING RING OR NICKEL ALLOY R-405 LOCKING RING
14292 | 5320014124477 |  | MATERIAL | ALUMINUM ALLOY 2219 SLEEVE
14293 | 5320014124477 |  | MATERIAL | NICKEL ALLOY 600 STEM
14294 | 5320014124477 |  | MATERIAL DOCUMENT AND CLASSIFICATION | QQ-N-281 FED SPEC SINGLE MATERIAL RESPONSE LOCKING RING
14295 | 5320014124477 |  | MATERIAL DOCUMENT AND CLASSIFICATION | QQ-A-430 FED SPEC SINGLE MATERIAL RESPONSE SLEEVE
14296 | 5320014124477 |  | MATERIAL DOCUMENT AND CLASSIFICATION | AMS 5665 ASSN STD SINGLE MATERIAL RESPONSE STEM
14297 | 5320014124477 |  | ITEM NAME | RIVET,BLIND
14298 | 5320014124477 |  | SURFACE TREATMENT DOCUMENT AND CLASSIFIC | MIL-C-5541 MIL SPEC SINGLE TREATMENT RESPONSE SLEEVE
14299 | 5320014124477 |  | SPECIFICATION/STANDARD DATA | 80205-NAS1739 PROFESSIONAL/INDUSTRIAL ASSOCIATION STANDARD
14300 | 5306014126056 |  | THREAD CLASS | 3A
14301 | 5306014126056 |  | THREAD DIRECTION | RIGHT-HAND
14302 | 5306014126056 |  | THREAD LENGTH | 0.627 INCHES NOMINAL
14303 | 5306014126056 |  | FASTENER LENGTH | 8.173 INCHES MINIMUM AND 8.203 INCHES MAXIMUM
14304 | 5306014126056 |  | HEAD STYLE | HEXAGON
14305 | 5306014126056 |  | HEAD HEIGHT | 0.375 INCHES MINIMUM AND 0.390 INCHES MAXIMUM
14306 | 5306014126056 |  | WIDTH BETWEEN FLATS | 1.062 INCHES MINIMUM AND 1.064 INCHES MAXIMUM
14307 | 5306014126056 |  | GRIP DIAMETER | 0.748 INCHES MINIMUM AND 0.749 INCHES MAXIMUM
14308 | 5306014126056 |  | SHANK UNTHREADED HOLE DIAMETER | 0.141 INCHES MINIMUM THREADS AND 0.151 INCHES MAXIMUM THREADS
14309 | 5306014126056 |  | NOMINAL THREAD DIAMETER | 0.750 INCHES
14310 | 5306014126056 |  | GRIP LENGTH | 1.178 INCHES MINIMUM AND 1.198 INCHES MAXIMUM
14311 | 5306014126056 |  | THREAD QUANTITY PER INCH | 16
14312 | 5306014126056 |  | MINIMUM TENSILE STRENGTH | 160000 POUNDS PER SQUARE INCH
14313 | 5306014126056 |  | HARDNESS RATING | 36.0 ROCKWELL C MINIMUM OVERALL AND 40.0 ROCKWELL C MAXIMUM OVERALL
14314 | 5306014126056 |  | DISTANCE FROM HEAD LARGEST BEARING SURFA | 8.549 INCHES MINIMUM THREADS AND 8.577 INCHES MAXIMUM THREADS
14315 | 5306014126056 |  | MATERIAL | STEEL OVERALL
14316 | 5306014126056 |  | MATERIAL DOCUMENT AND CLASSIFICATION | MIL-B-7838 MIL SPEC ALL MATERIAL RESPONSES OVERALL
14317 | 5306014126056 |  | ITEM NAME | BOLT,SHEAR
14318 | 5306014126056 |  | SURFACE TREATMENT | CADMIUM OVERALL AND CHROMATE OVERALL
14319 | 5306014126056 |  | SURFACE TREATMENT DOCUMENT AND CLASSIFIC | QQ-P-416, TYPE 2, CLASS 2 FED SPEC ALL TREATMENT RESPONSES OVERALL
14320 | 5306014126056 |  | THREAD SERIES DESIGNATOR | UNJF
14321 | 4930014140349
14322 | 2510014142274 |  | OVERALL LENGTH | 77.250 INCHES NOMINAL
14323 | 2510014142274 |  | OUTSIDE DIAMETER | 2.350 INCHES NOMINAL
14324 | 2510014142274 |  | SECOND END THREAD CLASS | 2B
14325 | 2510014142274 |  | SECOND END THREAD DIRECTION | RIGHT-HAND
14326 | 2510014142274 |  | FIRST END CHAMFER LENGTH | 0.880 INCHES NOMINAL
14327 | 2510014142274 |  | SECOND END CHAMFER LENGTH | 0.190 INCHES NOMINAL
14328 | 2510014142274 |  | END ITEM IDENTIFICATION | 2350-01-390-4683
14329 | 2510014142274 |  | FIRST END PITCH DIAMETER | 2.750 INCHES NOMINAL
14330 | 2510014142274 |  | SECOND END PITCH DIAMETER | 2.850 INCHES NOMINAL
14331 | 2510014142274 |  | SECOND END INTERNAL THREAD LENGTH | 0.880 INCHES NOMINAL
14332 | 2510014142274 |  | COVER | NOT PROVIDED
14333 | 2510014142274 |  | SECOND END THREAD SIZE | 1/2-20
14334 | 2510014142274 |  | SECOND END THREAD SERIES/TYPE DESIGNATOR | UNF
14335 | 2510014142274 |  | CONSTRUCTION | SOLID
14336 | 2510014142274 |  | TWIST DIRECTION | CLOCKWISE
14337 | 2510014142274 |  | FIRST END CROSS-SECTIONAL SHAPE | SERRATED
14338 | 2510014142274 |  | FIRST END TEETH QUANTITY | 55
14339 | 2510014142274 |  | FIRST END SERRATION LENGTH | 1.120 INCHES NOMINAL
14340 | 2510014142274 |  | FIRST END MAJOR DIAMETER | 2.745 INCHES MINIMUM AND 2.750 INCHES MAXIMUM
14341 | 2510014142274 |  | FIRST END PRESSURE ANGLE IN DEG | 48.73
14342 | 2510014142274 |  | SECOND END CROSS-SECTIONAL SHAPE | SERRATED
14343 | 2510014142274 |  | SECOND END TEETH QUANTITY | 57
14344 | 2510014142274 |  | SECOND END SERRATION LENGTH | 1.120 INCHES NOMINAL
14345 | 2510014142274 |  | SECOND END MAJOR DIAMETER | 2.840 INCHES MINIMUM AND 2.845 INCHES MAXIMUM
14346 | 2510014142274 |  | SECOND END PRESSURE ANGLE IN DEG | 48.73
14347 | 2510014142274 |  | SOLID BAR END CHARACTERISTIC AT FIRST EN | PLAIN
14348 | 2510014142274 |  | SOLID BAR END CHARACTERISTIC AT SECOND E | THREADED HOLE
14349 | 2510014142274 |  | MATERIAL | STEEL
14350 | 2510014142274 |  | ITEM NAME | TORSION BAR,SUSPENSION
14351 | 5320014151373 |  | THREAD CLASS | 3A
14352 | 5320014151373 |  | THREAD DIRECTION | RIGHT-HAND
14353 | 5320014151373 |  | IDENTIFICATION CODE COLOR | BLACK
14354 | 5320014151373 |  | FASTENER LENGTH | 2.260 INCHES MINIMUM AND 2.280 INCHES MAXIMUM
14355 | 5320014151373 |  | HEAD STYLE | FLUSH COUNTERSUNK
14356 | 5320014151373 |  | WIDTH BETWEEN FLATS | 0.0947 INCHES MINIMUM AND 0.0967 INCHES MAXIMUM
14357 | 5320014151373 |  | SHANK DIAMETER | 0.2641 INCHES MINIMUM AND 0.2651 INCHES MAXIMUM
14358 | 5320014151373 |  | SHANK STYLE | PIN-RIVET, STRAIGHT, THREADED
14359 | 5320014151373 |  | HEAD MAJOR DIAMETER | 0.3898 INCHES MINIMUM AND 0.3948 INCHES MAXIMUM
14360 | 5320014151373 |  | LUBRICATION | CETYL ALCOHOL, SPEC 305, HI-SHEAR CORP
14361 | 5320014151373 |  | GRIP LENGTH | 1.870 INCHES MINIMUM AND 1.880 INCHES MAXIMUM
14362 | 5320014151373 |  | MINIMUM TENSILE STRENGTH | 3700 POUNDS PER SQUARE INCH
14363 | 5320014151373 |  | NOMINAL THREAD SIZE | 0.250 INCHES
14364 | 5320014151373 |  | SHEAR STRENGTH | 10490 DOUBLE POUNDS PER SQUARE INCH
14365 | 5320014151373 |  | COUNTERSINK ANGLE | 100.0 DEGREES NOMINAL
14366 | 5320014151373 |  | SPECIAL FEATURES | 1/64" OVERSIZE.
14367 | 5320014151373 |  | MATERIAL | TITANIUM ALLOY UNS R56400 OVERALL
14368 | 5320014151373 |  | MATERIAL DOCUMENT AND CLASSIFICATION | AMS4928 ASSN STD SINGLE MATERIAL RESPONSE OVERALL OR AMS4967 ASSN STD SINGLE M
14369 | 5320014151373 |  | ITEM NAME | PIN-RIVET
14370 | 5320014151373 |  | SURFACE TREATMENT | ALUMINUM OVERALL
14371 | 5320014151373 |  | SURFACE TREATMENT DOCUMENT AND CLASSIFIC | HI-SHEAR SPEC.294, CAGE 73197 MFR REF SINGLE TREATMENT RESPONSE OVERALL
14372 | 5320014151373 |  | THREAD SERIES DESIGNATOR | UNJF
14373 | 5320014151373 |  | SPECIFICATION/STANDARD DATA | 73197-HL111 MANUFACTURERS STANDARD
14374 | 5320014155417 |  | THREAD CLASS | 3A
14375 | 5320014155417 |  | THREAD DIRECTION | RIGHT-HAND
14376 | 5320014155417 |  | FASTENER LENGTH | 1.552 INCHES MINIMUM AND 1.572 INCHES MAXIMUM
14377 | 5320014155417 |  | HEAD STYLE | LA28
14378 | 5320014155417 |  | HEAD HEIGHT | 0.055 INCHES MINIMUM AND 0.065 INCHES MAXIMUM
14379 | 5320014155417 |  | WIDTH BETWEEN FLATS | 0.063 INCHES MINIMUM AND 0.064 INCHES MAXIMUM
14380 | 5320014155417 |  | SHANK DIAMETER | 0.162 INCHES MINIMUM AND 0.163 INCHES MAXIMUM
14381 | 5320014155417 |  | SHANK STYLE | PIN-RIVET, STRAIGHT, THREADED
14382 | 5320014155417 |  | HEAD MAJOR DIAMETER | 0.306 INCHES MINIMUM AND 0.322 INCHES MAXIMUM
14383 | 5320014155417 |  | LUBRICATION | CETYL ALCOHOL, SPEC 305, HI-SHEAR CORP
14384 | 5320014155417 |  | GRIP LENGTH | 1.245 INCHES MINIMUM AND 1.255 INCHES MAXIMUM
14385 | 5320014155417 |  | MINIMUM TENSILE STRENGTH | 2180 POUNDS PER SQUARE INCH
14386 | 5320014155417 |  | NOMINAL THREAD SIZE | 0.164 INCHES
14387 | 5320014155417 |  | SHEAR STRENGTH | 4010 DOUBLE POUNDS PER SQUARE INCH
14388 | 5320014155417 |  | MATERIAL | TITANIUM ALLOY UNS R56400 OVERALL
14389 | 5320014155417 |  | MATERIAL DOCUMENT AND CLASSIFICATION | AMS 4928 ASSN STD SINGLE MATERIAL RESPONSE OVERALL
14390 | 5320014155417 |  | ITEM NAME | PIN-RIVET
14391 | 5320014155417 |  | SURFACE TREATMENT | ALUMINUM OVERALL
14392 | 5320014155417 |  | THREAD SERIES DESIGNATOR | UNJC
14393 | 5320014155494 |  | THREAD CLASS | 3A
14394 | 5320014155494 |  | THREAD DIRECTION | RIGHT-HAND
14395 | 5320014155494 |  | FASTENER LENGTH | 2.010 INCHES MINIMUM AND 2.030 INCHES MAXIMUM
14396 | 5320014155494 |  | HEAD STYLE | LA28
14397 | 5320014155494 |  | HEAD HEIGHT | 0.080 INCHES MINIMUM AND 0.090 INCHES MAXIMUM
14398 | 5320014155494 |  | WIDTH BETWEEN FLATS | 0.094 INCHES MINIMUM AND 0.096 INCHES MAXIMUM
14399 | 5320014155494 |  | SHANK DIAMETER | 0.248 INCHES MINIMUM AND 0.249 INCHES MAXIMUM
14400 | 5320014155494 |  | SHANK STYLE | PIN-RIVET, STRAIGHT, THREADED
14401 | 5320014155494 |  | HEAD MAJOR DIAMETER | 0.415 INCHES MINIMUM AND 0.440 INCHES MAXIMUM
14402 | 5320014155494 |  | LUBRICATION | CETYL ALCOHOL, SPEC 305, HI-SHEAR CORP
14403 | 5320014155494 |  | GRIP LENGTH | 1.620 INCHES MINIMUM AND 1.630 INCHES MAXIMUM
14404 | 5320014155494 |  | MINIMUM TENSILE STRENGTH | 5820 POUNDS PER SQUARE INCH
14405 | 5320014155494 |  | NOMINAL THREAD SIZE | 0.250 INCHES
14406 | 5320014155494 |  | SHEAR STRENGTH | 9300 DOUBLE POUNDS PER SQUARE INCH
14407 | 5320014155494 |  | MATERIAL | TITANIUM ALLOY UNS R56400 OVERALL
14408 | 5320014155494 |  | MATERIAL DOCUMENT AND CLASSIFICATION | AMS 4928 ASSN STD SINGLE MATERIAL RESPONSE OVERALL
14409 | 5320014155494 |  | ITEM NAME | PIN-RIVET
14410 | 5320014155494 |  | SURFACE TREATMENT | ALUMINUM OVERALL
14411 | 5320014155494 |  | THREAD SERIES DESIGNATOR | UNJF
14412 | 5895014175459 |  | TERMINAL QUANTITY | 3
14413 | 5895014175459 |  | TERMINAL TYPE | COAXIAL JACKS
14414 | 5895014175459 |  | OVERALL LENGTH | 2.500 INCHES NOMINAL
14415 | 5895014175459 |  | OVERALL HEIGHT | 1.100 INCHES MAXIMUM
14416 | 5895014175459 |  | OVERALL WIDTH | 1.910 INCHES MAXIMUM
14417 | 5895014175459 |  | END ITEM IDENTIFICATION | AC-130U MOD
14418 | 5895014175459 |  | UNPACKAGED UNIT WEIGHT | 100.000 GRAMS
14419 | 5895014175459 |  | COUPLING METHOD | TRANSFORMER
14420 | 5895014175459 |  | TUNING TYPE | FIXED
14421 | 5895014175459 |  | SPECIAL FEATURES | 3 LUG TYPE COAXIAL JACKS
14422 | 5895014175459 |  | FUNCTIONAL DESCRIPTION | 3 PORTS (2 BUS/ 1 STUB)
14423 | 5895014175459 |  | ITEM NAME | COUPLER,DIGITAL DATA
14424 | 3120014201594 |  | OVERALL LENGTH | 0.7031 INCHES NOMINAL
14425 | 3120014201594 |  | BODY OUTSIDE DIAMETER | 0.9347 INCHES MINIMUM AND 0.9377 INCHES MAXIMUM
14426 | 3120014201594 |  | BODY INSIDE DIAMETER | 0.7495 INCHES MINIMUM AND 0.7505 INCHES MAXIMUM
14427 | 3120014201594 |  | CORNER SHAPE | SQUARE ALL CORNERS
14428 | 3120014201594 |  | MATERIAL | STEEL COMP 630 OVERALL
14429 | 3120014201594 |  | ITEM NAME | BUSHING,SLEEVE
14430 | 3120014201594 |  | STYLE DESIGNATOR | SOLID, PLAIN, NO OUTSIDE FLANGES
14431 | 6625014217953 |  | OVERALL LENGTH | 6.500 INCHES NOMINAL
14432 | 6625014217953 |  | OVERALL HEIGHT | 3.500 INCHES NOMINAL
14433 | 6625014217953 |  | CASE MATERIAL | ALUMINUM ALLOY
14434 | 6625014217953 |  | OVERALL THICKNESS | 0.850 INCHES NOMINAL
14435 | 6625014217953 |  | ITEM NAME | BRIDGE,RESISTANCE
14436 | 6150014223544
14437 | 5980014233187 |  | END ITEM IDENTIFICATION | COMM SYS
14438 | 5980014233187 |  | ITEM NAME | DISPLAY,OPTOELECTRONIC
14439 | 3020014240891 |  | END ITEM IDENTIFICATION | NAVY WEAPONS SYSTEM EX, LOS ANGELES CLASS SSN (688)
14440 | 3020014240891 |  | TEETH QUANTITY | 9
14441 | 3020014240891 |  | NOMINAL THICKNESS | 0.2157 INCHES
14442 | 3020014240891 |  | NOMINAL OVERALL LENGTH | 4.688 INCHES
14443 | 3020014240891 |  | TEETH TYPE | SPUR
14444 | 3020014240891 |  | PITCH HEIGHT | 0.1157 INCHES NOMINAL
14445 | 3020014240891 |  | PRESSURE ANGLE | 20.0000 DEGREES
14446 | 3020014240891 |  | PART NAME ASSIGNED BY CONTROLLING AGENCY | RACK FOR A PISTON
14447 | 3020014240891 |  | MATERIAL | STEEL COMP 630 OVERALL
14448 | 3020014240891 |  | MATERIAL DOCUMENT AND CLASSIFICATION | ASTM-A564 TYPE 630 ASSN STD SINGLE MATERIAL RESPONSE OVERALL
14449 | 3020014240891 |  | ITEM NAME | GEAR RACK
14450 | 3020014240891 |  | STYLE DESIGNATOR | SQUARE OR RECTANGULAR
14451 | 6020014259727 |  | SPECIAL FEATURES | JUMPERS,TEST EQUIPMENT FIBER OPTIC.
14452 | 6020014259727 |  | ITEM NAME | CABLE ASSEMBLY,FIBER OPTIC
14453 | 6670014301949 |  | CURRENT TYPE | DC
14454 | 6670014301949 |  | SPECIAL FEATURES | 4 EA. 25,000 LB.(100,000 LB. TOTAL CAPACITY) MINIATURE DIGITAL LOAD CELLS, DLI I
14455 | 6670014301949 |  | ITEM NAME | LOAD CELL,FORCE-WEIGHT
14456 | 1660014308726 |  | LAYER QUANTITY | 3
14457 | 1660014308726 |  | FLAMMABILITY RATING | NOT RATED
14458 | 1660014308726 |  | INSULATION THICKNESS | 0.250 INCHES NOMINAL
14459 | 1660014308726 |  | TEMP RATING | 1150.0 DEG FAHRENHEIT MAXIMUM
14460 | 1660014308726 |  | MATERIAL | GLASS FIBER AND RESIN SILICONE
14461 | 1660014308726 |  | ITEM NAME | INSULATION PIPE COVERING,THERMAL,AIRCRAFT
14462 | 5365014326269
14463 | 4710014328845 |  | WALL THICKNESS | 0.035 INCHES NOMINAL
14464 | 4710014328845 |  | OVERALL LENGTH | 60.880 INCHES NOMINAL
14465 | 4710014328845 |  | END ITEM IDENTIFICATION | C130J HERCULES
14466 | 4710014328845 |  | TUBING MATERIAL | ALUMINUM ALLOY
14467 | 4710014328845 |  | DESIGN FORM | PREBENT
14468 | 4710014328845 |  | TUBE OUTSIDE DIAMETER | 1.000 INCHES NOMINAL
14469 | 4710014328845 |  | ITEM NAME | TUBE ASSEMBLY,METAL
14470 | 4710014335152 |  | WALL THICKNESS | 0.028 INCHES NOMINAL
14471 | 4710014335152 |  | END ITEM IDENTIFICATION | AIRCRAFT, HERCULES C130J
14472 | 4710014335152 |  | TUBING MATERIAL | ALUMINUM ALLOY, WW-T-787, TEMPER O-CANCELED
14473 | 4710014335152 |  | TUBE OUTSIDE DIAMETER | 2.500 INCHES NOMINAL
14474 | 4710014335152 |  | SPECIAL FEATURES | LENGTH 29.560 INCHES
14475 | 4710014335152 |  | ITEM NAME | TUBE ASSEMBLY,METAL
14476 | 6110014340418 |  | INPUT VOLTAGE RATING IN VOLTS | 24.0 NOMINAL
14477 | 6110014340418 |  | INCLOSURE FEATURE | WATERTIGHT
14478 | 6110014340418 |  | ITEM NAME | REGULATOR,VOLTAGE
14479 | 5340014347567 |  | SPECIAL FEATURES | DUAL LOOP, LOOP SIZE 2 X 0.25, CAPTIVE STUD SLOTTED HEAD HOLDS THE DUAL LOOP, CE
14480 | 5340014347567 |  | MATERIAL | STEEL CORROSION RESISTING OVERALL
14481 | 5340014347567 |  | ITEM NAME | CLAMP,LOOP
14482 | 5340014347567 |  | SURFACE TREATMENT | ANODIZE OVERALL
14483 | 4720014347830 |  | TEMP RATING | M88.0 DEG FAHRENHEIT SINGLE RESPONSE AND 392.0 DEG FAHRENHEIT SINGLE RESPONSE
14484 | 4720014347830 |  | ITEM NAME | TUBING,NONMETALLIC
14485 | 5330014355348 |  | CROSS-SECTIONAL SHAPE STYLE | SOLID SINGLE OR COMPOSITION
14486 | 5330014355348 |  | HOLE DIAMETER | 0.312 INCHES NOMINAL
14487 | 5330014355348 |  | OUTSIDE DIAMETER | 0.750 INCHES NOMINAL
14488 | 5330014355348 |  | OUTSIDE EDGE TO BOLT HOLE CENTER DISTANC | 0.375 INCHES NOMINAL
14489 | 5330014355348 |  | CROSS-SECTIONAL THICKNESS | 0.125 INCHES NOMINAL
14490 | 5330014355348 |  | BOLT HOLE QUANTITY | 1
14491 | 5330014355348 |  | MATERIAL | RUBBER SILICONE CLASS Q OVERALL
14492 | 5330014355348 |  | ITEM NAME | GASKET
14493 | 1650014360223 |  | CHAMFER ANGLE IN DEG | 45
14494 | 1650014360223 |  | CHAMFER LENGTH | 0.030 INCHES NOMINAL
14495 | 1650014360223 |  | OVERALL LENGTH | 15.539 INCHES NOMINAL
14496 | 1650014360223 |  | FLANGE THICKNESS | 1.000 INCHES NOMINAL
14497 | 1650014360223 |  | BORE DIAMETER | 2.900 INCHES NOMINAL
14498 | 1650014360223 |  | BODY LENGTH | 14.539 INCHES NOMINAL
14499 | 1650014360223 |  | BODY OUTSIDE DIAMETER | 3.250 INCHES NOMINAL
14500 | 1650014360223 |  | END ITEM IDENTIFICATION | TFU BOOM AIRCRAFT, 1560-01-420-5525
14501 | 1650014360223 |  | FLANGE OUTSIDE DIAMETER | 3.438 INCHES NOMINAL
14502 | 1650014360223 |  | DESIGN TYPE | DRY
14503 | 1650014360223 |  | VALVE RECESS | NOT INCLUDED
14504 | 1650014360223 |  | TOP INSIDE CHAMFER | INCLUDED
14505 | 1650014360223 |  | BOTTOM INSIDE CHAMFER | NOT INCLUDED
14506 | 1650014360223 |  | TOP INTAKE PORT | NOT INCLUDED
14507 | 1650014360223 |  | INTAKE HOLE | NOT INCLUDED
14508 | 1650014360223 |  | SPECIAL FEATURES | MATERIAL IS STAINLESS STEEL PIPE, NOMINAL 3IN. DIA, TYPE 304, SCHEDULE 80S IAW A
14509 | 1650014360223 |  | MATERIAL | STEEL CORROSION RESISTING
14510 | 1650014360223 |  | ITEM NAME | CYLINDER SLEEVE
14511 | 1650014360223 |  | SURFACE TREATMENT | PASSIVATE
14512 | 1650014360223 |  | STYLE DESIGNATOR | DRY, FLANGED
14513 | 3120014363363
14514 | 5340014364361
14515 | 5990014367191 |  | BODY MATERIAL | ANY ACCEPTABLE
14516 | 5990014367191 |  | ITEM NAME | SYNCHRO,TRANSMITTER
14517 | 3040014369056 |  | FIRST END STYLE | INTERNAL THREADED
14518 | 3040014369056 |  | END SIMILARITY | NOT IDENTICAL
14519 | 3040014369056 |  | SECOND END STYLE | SPLINED (INVOLUTE)
14520 | 3040014369056 |  | OVERALL LENGTH | 15.140 INCHES NOMINAL
14521 | 3040014369056 |  | END ITEM IDENTIFICATION | 2350-01-390-4683; W/S RECOVERY VEHICLE FU
14522 | 3040014369056 |  | FIRST END DIAMETER | 3.6840 INCHES NOMINAL
14523 | 3040014369056 |  | FIRST END INTERNAL THREAD LENGTH | 1.2500 INCHES NOMINAL
14524 | 3040014369056 |  | SECOND END DIAMETER | 3.4641 INCHES NOMINAL
14525 | 3040014369056 |  | SECOND END SPLINE LENGTH | 4.3100 INCHES NOMINAL
14526 | 3040014369056 |  | SECOND END SPLINE MINOR DIAMETER | 3.7590 INCHES NOMINAL
14527 | 3040014369056 |  | SECOND END SPLINE MAJOR DIAMETER | 4.1240 INCHES MINIMUM AND 4.1670 INCHES MAXIMUM
14528 | 3040014369056 |  | SECOND END PRESSURE ANGLE | 30.0 DEGREES NOMINAL
14529 | 3040014369056 |  | SECOND END PITCH DIAMETER | 4.0000 INCHES NOMINAL
14530 | 3040014369056 |  | STEP QUANTITY | 3
14531 | 3040014369056 |  | SECOND END SPLINE QUANTITY | 24
14532 | 3040014369056 |  | LARGEST STEP DIAMETER | 4.2460 INCHES NOMINAL
14533 | 3040014369056 |  | SURFACE FINISH | 32.0 MICROINCHES
14534 | 3040014369056 |  | SPECIAL FEATURES | SECOND END THD HOLE 0.500-20UNF-2B, 1.25 DEEP AND 60 DEG CSK TO .620; THRU HOLE
14535 | 3040014369056 |  | MATERIAL | STEEL COMP 4340
14536 | 3040014369056 |  | MATERIAL DOCUMENT AND CLASSIFICATION | ASTM A322 ASSN STD SINGLE MATERIAL RESPONSE
14537 | 3040014369056 |  | ITEM NAME | SHAFT,SHOULDERED
14538 | 5950014372725
14539 | 5320014375855 |  | FASTENER LENGTH | 0.698 INCHES NOMINAL
14540 | 5320014375855 |  | HEAD STYLE | FLUSH (FLAT) COUNTERSUNK (INCLUDED ANGLE - LESS THAN 135 DEG W OR W/O CHAMFER)
14541 | 5320014375855 |  | SHANK DIAMETER | 0.125 INCHES MINIMUM AND 0.129 INCHES MAXIMUM
14542 | 5320014375855 |  | SHANK STYLE | SELF-PLUGGING MECHANICALLY LOCKED STEM
14543 | 5320014375855 |  | HEAD MAJOR DIAMETER | 0.221 INCHES MINIMUM AND 0.229 INCHES MAXIMUM
14544 | 5320014375855 |  | EXPANSION DEVICE | SERRATED STEM-TYPE W
14545 | 5320014375855 |  | GRIP LENGTH | 0.501 INCHES MINIMUM AND 0.562 INCHES MAXIMUM
14546 | 5320014375855 |  | COUNTERSINK ANGLE | 99.0 DEGREES MINIMUM AND 101.0 DEGREES MAXIMUM
14547 | 5320014375855 |  | MATERIAL | NICKEL ALLOY 400 LOCKING RING OR NICKEL ALLOY R-405 LOCKING RING
14548 | 5320014375855 |  | MATERIAL | IRON ALLOY 660 SLEEVE
14549 | 5320014375855 |  | MATERIAL | IRON ALLOY 660 STEM
14550 | 5320014375855 |  | MATERIAL DOCUMENT AND CLASSIFICATION | QQ-N-281 CLASS A FED SPEC SINGLE MATERIAL RESPONSE LOCKING RING OR QQ-N-281 CLA
14551 | 5320014375855 |  | MATERIAL DOCUMENT AND CLASSIFICATION | AMS5731 ASSN STD SINGLE MATERIAL RESPONSE SLEEVE
14552 | 5320014375855 |  | MATERIAL DOCUMENT AND CLASSIFICATION | AMS5731 ASSN STD SINGLE MATERIAL RESPONSE STEM
14553 | 5320014375855 |  | ITEM NAME | RIVET,BLIND
14554 | 5320014375855 |  | SURFACE TREATMENT | PASSIVATE SLEEVE
14555 | 5320014375855 |  | SURFACE TREATMENT | PASSIVATE STEM
14556 | 5320014375855 |  | SURFACE TREATMENT DOCUMENT AND CLASSIFIC | QQ-P-35 FED SPEC SINGLE TREATMENT RESPONSE SLEEVE
14557 | 5320014375855 |  | SURFACE TREATMENT DOCUMENT AND CLASSIFIC | QQ-P-35 FED SPEC SINGLE TREATMENT RESPONSE STEM
14558 | 5320014375855 |  | SPECIFICATION/STANDARD DATA | 80205-NAS1399 PROFESSIONAL/INDUSTRIAL ASSOCIATION STANDARD
14559 | 4730014394357
14560 | 5895014394719 |  | OVERALL LENGTH | 3.450 INCHES NOMINAL
14561 | 5895014394719 |  | OVERALL HEIGHT | 0.600 INCHES NOMINAL
14562 | 5895014394719 |  | OVERALL WIDTH | 1.600 INCHES NOMINAL
14563 | 5895014394719 |  | AVERAGE LIFE MEASUREMENT | NOT RATED
14564 | 5895014394719 |  | END ITEM IDENTIFICATION | AN/ALR-56C (LOT 21)
14565 | 5895014394719 |  | BASIC SHAPE STYLE | RECTANGULAR OR SQUARE
14566 | 5895014394719 |  | INCLOSURE TYPE | ENCASED
14567 | 5895014394719 |  | OPERATING CONTROL METHOD | AUTOMATIC
14568 | 5895014394719 |  | INSTALLATION DESIGN | MECHANICAL
14569 | 5895014394719 |  | CONTROL TYPE | REMOTE
14570 | 5895014394719 |  | CIRCUIT CONSTRUCTION TYPE | SOLID STATE
14571 | 5895014394719 |  | CRITICALITY CODE JUSTIFICATION | FEAT
14572 | 5895014394719 |  | SPECIAL FEATURES | E.S.D. CRITICAL UNIT
14573 | 5895014394719 |  | SPECIAL MARKINGS | ESD SYMBOL
14574 | 5895014394719 |  | ITEM NAME | SWITCH,ELECTRONIC
14575 | 5895014394719 |  | REFERENCE NUMBER DIFFERENTIATING CHARACT | DIFFERENTIATED BY PART NUMBER
14576 | 5935014401828 |  | BODY STYLE | STRAIGHT SHAPE, EXTERNAL COUPLING
14577 | 5935014401828 |  | OVERALL LENGTH | 1.662 INCHES NOMINAL
14578 | 5935014401828 |  | MATING END QUANTITY | 2
14579 | 5935014401828 |  | WIDTH ACROSS FLATS | 0.560 INCHES NOMINAL
14580 | 5935014401828 |  | SHELL MATERIAL | STEEL CORROSION RESISTING
14581 | 5935014401828 |  | ITEM NAME | ADAPTER,CONNECTOR
14582 | 6645014420899 |  | TERMINAL TYPE | STUD
14583 | 6645014420899 |  | MOUNTING TYPE | FLANGE
14584 | 6645014420899 |  | BODY DIAMETER | 2.210 INCHES NOMINAL
14585 | 6645014420899 |  | CURRENT TYPE | DC
14586 | 6645014420899 |  | CASE MATERIAL | PLASTIC
14587 | 6645014420899 |  | MOUNTING CONFIGURATION | THREE 0.150 IN. DIA MTG HOLES EQUALLY SPACED ON 1.265 IN RADIUS 120 DEG APART
14588 | 6645014420899 |  | VOLTAGE RATING | 10.0 VOLTS MINIMUM AND 40.0 VOLTS MAXIMUM
14589 | 6645014420899 |  | MEASUREMENT UNIT | HOURS
14590 | 6645014420899 |  | UNIT TYPE | MOUNTED
14591 | 6645014420899 |  | MOUNTING FLANGE DIAMETER | 2.875 INCHES NOMINAL
14592 | 6645014420899 |  | HERMETIC PROTECTION | NOT PROVIDED
14593 | 6645014420899 |  | MOVEMENT TYPE | ELECTRICAL
14594 | 6645014420899 |  | BODY DEPTH | 3.000 INCHES NOMINAL
14595 | 6645014420899 |  | SMALLEST INCREMENT INDICATED | 0.1
14596 | 6645014420899 |  | RESET FEATURE | NOT PROVIDED
14597 | 6645014420899 |  | MAXIMUM MEASUREMENT | 9999.9
14598 | 6645014420899 |  | MARKING COLOR | WHITE NUMERALS FOR HOURS AND BLACK NUMERALS FOR TENTHS
14599 | 6645014420899 |  | BACKGROUND COLOR | BLACK BACKGROUND FOR HOURS AND WHITE BACKGROUND FOR TENTHS
14600 | 6645014420899 |  | ITEM NAME | METER,TIME TOTALIZING
14601 | 6645014420899 |  | TEST DATA DOCUMENT | 81349-MIL-DTL-3971 SPECIFICATION (INCLUDES ENGINEERING TYPE BULLETINS, BROCHURE
14602 | 6645014420899 |  | SPECIFICATION/STANDARD DATA | 81349-MIL-DTL-3971/1 GOVERNMENT SPECIFICATION
14603 | 1560014421238 |  | SPECIAL FEATURES | KC-135R AIRCRAFT APU INSULATION
14604 | 1560014421238 |  | ITEM NAME | INSULATION,THERMAL,SPECIAL PURPOSE
14605 | 2040014424055 |  | END ITEM IDENTIFICATION | DAVIT,BOAT
14606 | 2040014424055 |  | MATERIAL | STEEL
14607 | 2040014424055 |  | ITEM NAME | CONNECTING,LINK
14608 | 1680014428520 |  | END ITEM IDENTIFICATION | C-130 AIRCRAFT
14609 | 1680014428520 |  | SPECIAL FEATURES | TRACK ASSY, AFT RELIEF STATION
14610 | 1680014428520 |  | ITEM NAME | TRACK,AIRCRAFT SEAT
14611 | 4820014430771 |  | END ITEM IDENTIFICATION | RELIEF VALVE
14612 | 4820014430771 |  | END ITEM SOURCE | 99517
14613 | 4820014430771 |  | END ITEM NAME | MANIFOLD,REDUCING
14614 | 4820014430771 |  | ITEM NAME | PARTS KIT,VALVE
14615 | 1660014439013
14616 | 5310014451466
14617 | 4710014454424 |  | WALL THICKNESS | 0.016 INCHES NOMINAL
14618 | 4710014454424 |  | OVERALL LENGTH | 26.000 INCHES NOMINAL
14619 | 4710014454424 |  | MATING END QUANTITY | 2 SINGLE END
14620 | 4710014454424 |  | END ITEM IDENTIFICATION | F15A
14621 | 4710014454424 |  | TUBING MATERIAL | TITANIUM
14622 | 4710014454424 |  | END CONNECTION STYLE | MISCELLANEOUS FIRST END
14623 | 4710014454424 |  | END CONNECTION STYLE | MISCELLANEOUS SECOND END
14624 | 4710014454424 |  | DESIGN FORM | PREBENT
14625 | 4710014454424 |  | TUBE OUTSIDE DIAMETER | 0.250 INCHES NOMINAL
14626 | 4710014454424 |  | PART NAME ASSIGNED BY CONTROLLING AGENCY | TUBE ASSY,METAL-HYD,RH EMER STRG PRESS.FS583.50
14627 | 4710014454424 |  | SPECIAL FEATURES | 4710-00-297-0335 TUBE,METALLIC// 4730-00-277-1534 COUPLING,TUBE (QTY.2)T.O.1F-15
14628 | 4710014454424 |  | ITEM NAME | TUBE ASSEMBLY,METAL
14629 | 5306014456354 |  | END ITEM IDENTIFICATION | BQM74C TARGET DRONE
14630 | 5306014456354 |  | ITEM NAME | BOLT,U
14631 | 4930014459228 |  | END ITEM IDENTIFICATION | 4930-01-418-2694
14632 | 4930014459228 |  | SPECIAL FEATURES | 5 GALLON CAPACITY
14633 | 4930014459228 |  | MATERIAL | STEEL CORROSION RESISTING
14634 | 4930014459228 |  | ITEM NAME | TANK,FUEL ADDITIVE
14635 | 5365014466113 |  | END ITEM IDENTIFICATION | C130-J HERCULES ACFT
14636 | 5365014466113 |  | SPECIAL FEATURES | ITEM IS USED ON THE PRESSURE & SCAVENGE OIL FILTER, ITEM ALSO HAS A CHAIN ATTACH
14637 | 5365014466113 |  | ITEM NAME | PLUG,MACHINE THREAD
14638 | 5310014466485 |  | END ITEM IDENTIFICATION | C13-J ACFT.
14639 | 5310014466485 |  | ITEM NAME | WASHER,FLAT
14640 | 6320014486237
14641 | 5305014486242 |  | THREAD CLASS | 2A
14642 | 5305014486242 |  | THREAD DIRECTION | RIGHT-HAND
14643 | 5305014486242 |  | THREAD LENGTH | 0.679 INCHES MAXIMUM
14644 | 5305014486242 |  | FASTENER LENGTH | 0.750 INCHES NOMINAL
14645 | 5305014486242 |  | HEAD STYLE | FLAT CHAMFER
14646 | 5305014486242 |  | HEAD DIAMETER | 0.375 INCHES NOMINAL
14647 | 5305014486242 |  | HEAD HEIGHT | 0.250 INCHES NOMINAL
14648 | 5305014486242 |  | INTERNAL DRIVE STYLE | HEXAGON
14649 | 5305014486242 |  | NOMINAL THREAD DIAMETER | 0.250 INCHES
14650 | 5305014486242 |  | WIDTH ACROSS FLATS | 0.188 INCHES NOMINAL
14651 | 5305014486242 |  | THREAD QUANTITY PER INCH | 28
14652 | 5305014486242 |  | MATERIAL | STEEL COMP 316 OVERALL
14653 | 5305014486242 |  | ITEM NAME | SCREW,CAP,SOCKET HEAD
14654 | 5305014486242 |  | SURFACE TREATMENT | PASSIVATE OVERALL
14655 | 5305014486242 |  | THREAD SERIES DESIGNATOR | UNF
14656 | 3120014489973
14657 | 3120014490147
14658 | 5995014492170 |  | OVERALL LENGTH | 144.000 INCHES
14659 | 5995014492170 |  | TERMINATION TYPE | CONNECTOR PLUG BOTH ENDS ALL CONDUCTORS
14660 | 5995014492170 |  | CONDUCTOR QUANTITY | 18
14661 | 5995014492170 |  | CRITICALITY CODE JUSTIFICATION | FEAT
14662 | 5995014492170 |  | SPECIAL FEATURES | CONTAINS TECHNICAL DATA WHICH IS RESTRICTED BY ARMS EXPORT CONTROL ACT.
14663 | 5995014492170 |  | ITEM NAME | CABLE ASSEMBLY,SPECIAL PURPOSE,ELECTRICAL
14664 | 5995014492170 |  | STYLE DESIGNATOR | DUAL INTERNAL ANGLE CONNECTOR
14665 | 6150014504171 |  | END ITEM IDENTIFICATION | VIC3
14666 | 6150014504171 |  | ITEM NAME | LEAD ASSEMBLY,ELECTRICAL
14667 | 5365014526910
14668 | 4730014547925 |  | END ITEM IDENTIFICATION | APACHE ATTACK HELICOPTER
14669 | 4730014547925 |  | ITEM NAME | ELBOW,TUBE
14670 | 6685014556679 |  | END ITEM IDENTIFICATION | SEAWOLF CLASS SSN
14671 | 6685014556679 |  | ITEM NAME | CONTROL,TEMPERATURE,INDICATING
14672 | 5330014558692
14673 | 5985014565370 |  | END ITEM IDENTIFICATION | 5820014120426 E/I FSCM 80058
14674 | 5985014565370 |  | ITEM NAME | WAVEGUIDE ASSEMBLY
14675 | 6130014584250
14676 | 5330014594260 |  | CROSS-SECTIONAL SHAPE STYLE | SOLID SINGLE OR COMPOSITION
14677 | 5330014594260 |  | HOLE DIAMETER | 0.396 INCHES MINIMUM AND 0.416 INCHES MAXIMUM
14678 | 5330014594260 |  | BOLT CIRCLE DIAMETER | 9.990 INCHES MINIMUM AND 10.010 INCHES MAXIMUM
14679 | 5330014594260 |  | OUTSIDE DIAMETER | 10.990 INCHES MINIMUM AND 11.010 INCHES MAXIMUM
14680 | 5330014594260 |  | APERTURE DIAMETER | 9.052 INCHES MINIMUM AND 9.072 INCHES MAXIMUM
14681 | 5330014594260 |  | CROSS-SECTIONAL THICKNESS | 0.014 INCHES MINIMUM AND 0.021 INCHES MAXIMUM
14682 | 5330014594260 |  | BOLT HOLE QUANTITY | 12
14683 | 5330014594260 |  | ENVIRONMENTAL ATTRIBUTE CODE | ASBESTOS ALTERNATIVE PRODUCTS
14684 | 5330014594260 |  | ITEM NAME | GASKET
14685 | 5330014594260 |  | STYLE DESIGNATOR | CIRCULAR
14686 | 5330014594414
14687 | 2520014610099 |  | END ITEM IDENTIFICATION | TRUCK, VEHICLE SYSTEM, 1-1/4 TON (HMMWV)
14688 | 2520014610099 |  | SPECIAL FEATURES | PART OF 1997 K AUTOMATIC TRANSMISSION
14689 | 2520014610099 |  | ITEM NAME | SPRING AND RETAINER
14690 | 6665014622236 |  | END ITEM IDENTIFICATION | SPECIAL TOOL AND SUPPORT EQUIPMENT
14691 | 6665014622236 |  | ITEM NAME | DETECTOR,GAS
14692 | 6150014625611 |  | CROSS-SECTIONAL SHAPE STYLE | ROUND
14693 | 6150014625611 |  | END ITEM IDENTIFICATION | COMMON RACK AND LAUNCHER TEST SET (CRALTS) SYSTEM, AV8B AIRCRAFT
14694 | 6150014625611 |  | TERMINATION TYPE | CONNECTOR PLUG BOTH ENDS ALL CONDUCTORS
14695 | 6150014625611 |  | CONDUCTOR QUANTITY | 37
14696 | 6150014625611 |  | STRAND QUANTITY PER CONDUCTOR | 19 ALL CONDUCTORS
14697 | 6150014625611 |  | CONDUCTOR FORM | STRANDED ALL CONDUCTORS
14698 | 6150014625611 |  | PART NAME ASSIGNED BY CONTROLLING AGENCY | EXTENDER CABLE, 37 PIN
14699 | 6150014625611 |  | ROUND CONDUCTOR SIZE | 22 AWG ALL CONDUCTORS
14700 | 6150014625611 |  | STRAND AWG SIZE PER CONDUCTOR | 34 ALL CONDUCTORS
14701 | 6150014625611 |  | MATERIAL | COPPER CORE CONDUCTOR ALL CONDUCTORS
14702 | 6150014625611 |  | MATERIAL | PLASTIC POLYTETRAFLUOROETHYLENE 1ST POSITION PRIMARY INSULATION ALL CONDUCTORS
14703 | 6150014625611 |  | ITEM NAME | CABLE ASSEMBLY,SPECIAL PURPOSE,ELECTRICAL
14704 | 6150014625611 |  | PRECIOUS MATERIAL AND LOCATION | SURFACE ALL CONDUCTORS SILVER
14705 | 6150014625611 |  | PRECIOUS MATERIAL | SILVER
14706 | 6150014625611 |  | SURFACE TREATMENT | SILVER CORE CONDUCTOR ALL CONDUCTORS
14707 | 5310014631891
14708 | 6150014646218 |  | CROSS-SECTIONAL SHAPE STYLE | ROUND
14709 | 6150014646218 |  | END ITEM IDENTIFICATION | 2350-01-436-0005
14710 | 6150014646218 |  | TERMINATION TYPE | TERMINAL LUG BOTH ENDS ALL CONDUCTORS
14711 | 6150014646218 |  | LEAD OVERALL LENGTH | 144.000 INCHES NOMINAL
14712 | 6150014646218 |  | CONDUCTOR FORM | BRAID, TUBULAR ALL CONDUCTORS
14713 | 6150014646218 |  | PART NAME ASSIGNED BY CONTROLLING AGENCY | LEAD, ELECTRICAL
14714 | 6150014646218 |  | MATERIAL | COPPER CORE CONDUCTOR ALL CONDUCTORS
14715 | 6150014646218 |  | ITEM NAME | LEAD,ELECTRICAL
14716 | 5310014647041 |  | THREAD DIRECTION | RIGHT-HAND
14717 | 5310014647041 |  | OVERALL WIDTH | 0.452 INCHES NOMINAL
14718 | 5310014647041 |  | NUT STYLE | GANG CHANNEL, SELF LOCKING
14719 | 5310014647041 |  | CHANNEL HEIGHT | 0.250 INCHES NOMINAL
14720 | 5310014647041 |  | NUT SPACING | 0.750 INCHES NOMINAL
14721 | 5310014647041 |  | NUT QUANTITY | 4
14722 | 5310014647041 |  | THREAD SERIES | UNJF
14723 | 5310014647041 |  | THREAD QUANTITY PER INCH | 32
14724 | 5310014647041 |  | NOMINAL THREAD SIZE | 0.1900 INCHES
14725 | 5310014647041 |  | PART NAME ASSIGNED BY CONTROLLING AGENCY | NUT ASSEMBLY, SELF-LOCKING, GANG CHANNEL-VARIABLE C'BORE, DRY FILM, EXTENDED REU
14726 | 5310014647041 |  | MATERIAL | ALUMINUM OVERALL
14727 | 5310014647041 |  | ITEM NAME | NUT ASSEMBLY,SELF-LOCKING,GANG CHANNEL
14728 | 4720014652402
14729 | 4820014655256 |  | END ITEM IDENTIFICATION | W/S CODE NIMITZ CLASS CVN
14730 | 4820014655256 |  | COMPONENT QUANTITY | 7
14731 | 4820014655256 |  | NONSUPPLY ITEMS AND QUANTITIES | 61447 P/N 6 BACKFLOW BUSHING-1; P/N 7 BACKFLOW ROD-1; P/N 8 ROD WIPER-1; P/N 9 O
14732 | 4820014655256 |  | VALVE TYPE FOR WHICH DESIGNED | CHECK
14733 | 4820014655256 |  | VALVE SIZE FOR WHICH DESIGNED | 3.000 INCHES
14734 | 4820014655256 |  | VALVE MODEL NUMBER FOR WHICH DESIGNED | 503NX001
14735 | 4820014655256 |  | SPECIAL FEATURES | NHA VALVE,SWING FLEX CHECK
14736 | 4820014655256 |  | ITEM NAME | REPAIR KIT,VALVE
14737 | 5310014670829 |  | CROSS-SECTIONAL SHAPE STYLE | BLANK RECTANGULAR
14738 | 5310014670829 |  | HOLE DIAMETER | 0.376 INCHES MINIMUM AND 0.380 INCHES MAXIMUM
14739 | 5310014670829 |  | PERIPHERAL SHAPE STYLE | ROUND
14740 | 5310014670829 |  | CENTER HOLE SHAPE STYLE | ROUND
14741 | 5310014670829 |  | THICKNESS | 0.071 INCHES MINIMUM AND 0.085 INCHES MAXIMUM
14742 | 5310014670829 |  | OVERALL DIAMETER | 0.687 INCHES NOMINAL
14743 | 5310014670829 |  | END ITEM IDENTIFICATION | ATTACK HELICOPTER, MCDONNELL DOUGLAS HELICOPTER CO, APACHE MODEL AH-64
14744 | 5310014670829 |  | HARDNESS RATING | 39.0 ROCKWELL C MINIMUM AND 43.0 ROCKWELL C MAXIMUM
14745 | 5310014670829 |  | MATERIAL | STEEL OVERALL
14746 | 5310014670829 |  | MATERIAL DOCUMENT AND CLASSIFICATION | MIL-S-18729 MIL SPEC SINGLE MATERIAL RESPONSE OVERALL
14747 | 5310014670829 |  | ITEM NAME | WASHER,FLAT
14748 | 5310014670829 |  | SURFACE TREATMENT | CADMIUM OVERALL
14749 | 5310014670829 |  | SURFACE TREATMENT DOCUMENT AND CLASSIFIC | QQ-P-416, TYPE 1, CLASS 3 FED SPEC SINGLE TREATMENT RESPONSE OVERALL
14750 | 2990014673238 |  | END ITEM IDENTIFICATION | NSN 6115-01-435-1565; GENERATOR SET, DIESEL
14751 | 2990014673238 |  | ITEM NAME | ARRESTER,SPARK EXHAUST
14752 | 5306014673600 |  | THREAD CLASS | 3A
14753 | 5306014673600 |  | THREAD DIRECTION | RIGHT-HAND
14754 | 5306014673600 |  | THREAD LENGTH | 0.707 INCHES NOMINAL
14755 | 5306014673600 |  | FASTENER LENGTH | 1.942 INCHES MINIMUM AND 1.972 INCHES MAXIMUM
14756 | 5306014673600 |  | HEAD STYLE | SPLINE EXTENDED WASHER
14757 | 5306014673600 |  | HEAD HEIGHT | 0.327 INCHES MINIMUM AND 0.347 INCHES MAXIMUM
14758 | 5306014673600 |  | EXTENDED WASHER DIAMETER | 0.691 INCHES MINIMUM AND 0.701 INCHES MAXIMUM
14759 | 5306014673600 |  | EXTENDED WASHER THICKNESS | 0.044 INCHES MINIMUM AND 0.064 INCHES MAXIMUM
14760 | 5306014673600 |  | GRIP DIAMETER | 0.3740 INCHES MINIMUM AND 0.3745 INCHES MAXIMUM
14761 | 5306014673600 |  | HEAD MINOR DIAMETER | 0.448 INCHES NOMINAL
14762 | 5306014673600 |  | NOMINAL THREAD DIAMETER | 0.375 INCHES
14763 | 5306014673600 |  | GRIP LENGTH | 1.115 INCHES MINIMUM AND 1.135 INCHES MAXIMUM
14764 | 5306014673600 |  | THREAD QUANTITY PER INCH | 24
14765 | 5306014673600 |  | MINIMUM TENSILE STRENGTH | 260000 POUNDS PER SQUARE INCH
14766 | 5306014673600 |  | MATERIAL | COBALT COMP MP-35-N OVERALL OR COBALT ALLOY MP-159 OVERALL
14767 | 5306014673600 |  | MATERIAL DOCUMENT AND CLASSIFICATION | AMS 5844 ASSN STD 1ST MATERIAL RESPONSE OVERALL AND AMS 5842 ASSN STD 2ND MATE
14768 | 5306014673600 |  | ITEM NAME | BOLT,SHEAR
14769 | 5306014673600 |  | SURFACE TREATMENT | PASSIVATE OVERALL
14770 | 5306014673600 |  | SURFACE TREATMENT DOCUMENT AND CLASSIFIC | QQ-P-35 FED SPEC SINGLE TREATMENT RESPONSE OVERALL
14771 | 5306014673600 |  | THREAD SERIES DESIGNATOR | UNJF
14772 | 5320014676732
14773 | 6150014676755 |  | CROSS-SECTIONAL SHAPE STYLE | ROUND
14774 | 6150014676755 |  | TERMINATION TYPE | CONNECTOR RECEPTACLE BOTH ENDS ALL CONDUCTORS
14775 | 6150014676755 |  | CONDUCTOR QUANTITY | 3
14776 | 6150014676755 |  | STRAND QUANTITY PER CONDUCTOR | 7 ALL CONDUCTORS
14777 | 6150014676755 |  | CONDUCTOR FORM | STRANDED ALL CONDUCTORS
14778 | 6150014676755 |  | ROUND CONDUCTOR SIZE | 28 AWG ALL CONDUCTORS
14779 | 6150014676755 |  | STRAND AWG SIZE PER CONDUCTOR | 36 ALL CONDUCTORS
14780 | 6150014676755 |  | SPECIAL FEATURES | MARKER"A" WILL READ W654P1(A190PORT-1),MARKER "B" WILL READ W654P2(A194J1),BOTH
14781 | 6150014676755 |  | COLOR | BLACK 2ND POSITION JACKET ALL CONDUCTORS
14782 | 6150014676755 |  | MATERIAL | COPPER CORE CONDUCTOR ALL CONDUCTORS
14783 | 6150014676755 |  | MATERIAL | PLASTIC POLYTETRAFLUOROETHYLENE 1ST POSITION PRIMARY INSULATION ALL CONDUCTORS
14784 | 6150014676755 |  | MATERIAL | RUBBER NEOPRENE 2ND POSITION JACKET ALL CONDUCTORS
14785 | 6150014676755 |  | ITEM NAME | CABLE ASSEMBLY,SPECIAL PURPOSE,ELECTRICAL
14786 | 2940014679596 |  | OUTSIDE DIAMETER | 18.000 INCHES NOMINAL
14787 | 2940014679596 |  | OVERALL HEIGHT | 22.310 INCHES NOMINAL
14788 | 2940014679596 |  | MOUNTING OUTSIDE DIAMETER | 8.040 INCHES NOMINAL
14789 | 2940014679596 |  | END ITEM IDENTIFICATION | ASSAULT VEHICLE, FULL TRACKED, AMPHIBIUOS; 2350-01-081-8138
14790 | 2940014679596 |  | SUBMERSIBILITY | NONSUBMERSIBLE
14791 | 2940014679596 |  | FILTER TYPE | DRY
14792 | 2940014679596 |  | OUTLET LOCATION | BOTTOM OF CLEANER
14793 | 2940014679596 |  | PRESSURE RELIEF VALVE | NOT INCLUDED
14794 | 2940014679596 |  | BACKFIRE VALVE | NOT INCLUDED
14795 | 2940014679596 |  | INLET TYPE | OPEN
14796 | 2940014679596 |  | OUTLET TYPE | SLEEVE
14797 | 2940014679596 |  | OUTLET SLEEVE TYPE | PROTRUDING
14798 | 2940014679596 |  | INTEGRAL CLAMP | NOT INCLUDED
14799 | 2940014679596 |  | REMOTE LOCATION INLET ADAPTER | NOT INCLUDED
14800 | 2940014679596 |  | MATERIAL | STEEL
14801 | 2940014679596 |  | ITEM NAME | AIR CLEANER,INTAKE
14802 | 5950014687619 |  | RELIABILITY INDICATOR | NOT ESTABLISHED
14803 | 5950014687619 |  | END ITEM IDENTIFICATION | E/I CONTROLLER, MA; SEAWOLF CLASS SSN
14804 | 5950014687619 |  | WINDING QUANTITY | 1 SINGLE COMPONENT
14805 | 5950014687619 |  | INCLOSURE TYPE | FULLY INCLOSED
14806 | 5950014687619 |  | RATING METHOD | ELECTRICAL SINGLE COMPONENT SINGLE WINDING
14807 | 5950014687619 |  | WINDING OPERATING VOLTAGE | 392.00 DC VOLTS NOMINAL SINGLE COMPONENT SINGLE PRIMARY
14808 | 5950014687619 |  | ITEM NAME | COIL,ELECTRICAL
14809 | 6150014690414 |  | CROSS-SECTIONAL SHAPE STYLE | ROUND
14810 | 6150014690414 |  | TERMINATION TYPE | LUG TERMINAL W/MOUNTING HOLE BOTH ENDS SINGLE CONDUCTOR
14811 | 6150014690414 |  | CONDUCTOR QUANTITY | 1
14812 | 6150014690414 |  | STRAND QUANTITY PER CONDUCTOR | 37 SINGLE CONDUCTOR
14813 | 6150014690414 |  | CONDUCTOR FORM | STRANDED SINGLE CONDUCTOR
14814 | 6150014690414 |  | ROUND CONDUCTOR SIZE | 10 AWG SINGLE CONDUCTOR
14815 | 6150014690414 |  | STRAND AWG SIZE PER CONDUCTOR | 26 SINGLE CONDUCTOR
14816 | 6150014690414 |  | TERMINAL LUG APERTURE SIZE | 0.391 INCHES 1ST END SINGLE CONDUCTOR
14817 | 6150014690414 |  | TERMINAL LUG APERTURE SIZE | 0.331 INCHES 2ND END SINGLE CONDUCTOR
14818 | 6150014690414 |  | COLOR | WHITE 1ST POSITION PRIMARY INSULATION SINGLE CONDUCTOR
14819 | 6150014690414 |  | MATERIAL | COPPER CORE CONDUCTOR SINGLE CONDUCTOR
14820 | 6150014690414 |  | MATERIAL | PLASTIC POLYVINYL CHLORIDE 1ST POSITION PRIMARY INSULATION SINGLE CONDUCTOR
14821 | 6150014690414 |  | MATERIAL | GLASS FIBER 2ND POSITION BRAID, NON-METALLIC SINGLE CONDUCTOR
14822 | 6150014690414 |  | MATERIAL | PLASTIC POLYAMIDE 3RD POSITION BRAID, NON-METALLIC SINGLE CONDUCTOR
14823 | 6150014690414 |  | ITEM NAME | CABLE ASSEMBLY,SPECIAL PURPOSE,ELECTRICAL
14824 | 6150014690414 |  | SURFACE TREATMENT | TIN CORE CONDUCTOR SINGLE CONDUCTOR
14825 | 5965014699770
14826 | 4710014699895 |  | WALL THICKNESS | 0.065 INCHES NOMINAL
14827 | 4710014699895 |  | THREAD CLASS | 2B SINGLE END
14828 | 4710014699895 |  | THREAD DIRECTION | RIGHT-HAND SINGLE END
14829 | 4710014699895 |  | OVERALL LENGTH | 1190.0 MILLIMETERS NOMINAL
14830 | 4710014699895 |  | MATING END QUANTITY | 2 SINGLE END
14831 | 4710014699895 |  | END ITEM IDENTIFICATION | NSN2320-01-447-6345
14832 | 4710014699895 |  | TUBING MATERIAL | STEEL, ASTM A269, GRADE TP304
14833 | 4710014699895 |  | END CONNECTION STYLE | SWIVEL NUT, FLARED SINGLE END
14834 | 4710014699895 |  | SEAT ANGLE IN DEG | 30.0 SINGLE END
14835 | 4710014699895 |  | DESIGN FORM | PREBENT
14836 | 4710014699895 |  | TUBE OUTSIDE DIAMETER | 1.000 INCHES NOMINAL
14837 | 4710014699895 |  | END CONNECTION SPEC/STD | SAE J514,TABLE 2,81349,PART NO.16 070110S
14838 | 4710014699895 |  | SPECIAL FEATURES | NUT PART NO. 16 070110S, SLEEVE PART NO 16 070115S
14839 | 4710014699895 |  | MATERIAL | STEEL COMP 304 SINGLE END
14840 | 4710014699895 |  | ITEM NAME | TUBE ASSEMBLY,METAL
14841 | 5895014700515
14842 | 4720014703076 |  | CROSS-SECTIONAL SHAPE STYLE | ROUND
14843 | 4720014703076 |  | THREAD CLASS | 2B 2ND END
14844 | 4720014703076 |  | THREAD DIRECTION | RIGHT-HAND 1ST END
14845 | 4720014703076 |  | THREAD DIRECTION | RIGHT-HAND 2ND END
14846 | 4720014703076 |  | INSIDE DIAMETER | 0.188 INCHES MINIMUM AND 0.214 INCHES MAXIMUM
14847 | 4720014703076 |  | TEMP RATING | M40.0 DEG FAHRENHEIT SINGLE RESPONSE AND 212.0 DEG FAHRENHEIT SINGLE RESPONSE
14848 | 4720014703076 |  | OUTSIDE DIAMETER | 0.500 INCHES MINIMUM AND 0.539 INCHES MAXIMUM
14849 | 4720014703076 |  | MINIMUM INSIDE BENDING RADIUS | 3.000 INCHES
14850 | 4720014703076 |  | END ITEM IDENTIFICATION | NAN 2320-01-371-9583;HMMWV
14851 | 4720014703076 |  | CONNECTION STYLE | INVERTED FLARE 1ST END
14852 | 4720014703076 |  | CONNECTION STYLE | SWIVEL NUT FLARE 2ND END
14853 | 4720014703076 |  | END CONNECTION DESIGN | STRAIGHT 1ST END
14854 | 4720014703076 |  | END CONNECTION DESIGN | STRAIGHT 2ND END
14855 | 4720014703076 |  | CONNECTION TYPE | THREADED EXTERNAL PIPE 1ST END
14856 | 4720014703076 |  | CONNECTION TYPE | THREADED INTERNAL TUBE 2ND END
14857 | 4720014703076 |  | THREAD QUANTITY PER INCH | 18 1ST END
14858 | 4720014703076 |  | THREAD QUANTITY PER INCH | 20 2ND END
14859 | 4720014703076 |  | BURST TEST PRESSURE | 1200.0 POUNDS PER SQUARE INCH
14860 | 4720014703076 |  | LAYER COMPOSITION AND LOCATION | 1ST LAYER MOLDED RUBBER, SYNTHETIC AND 2ND LAYER BRAIDED TEXTILE YARN AND OUTER
14861 | 4720014703076 |  | MAXIMUM OPERATING PRESSURE | 3000.0 POUNDS PER SQUARE INCH
14862 | 4720014703076 |  | NOMINAL THREAD SIZE | 0.250 INCHES 1ST END
14863 | 4720014703076 |  | NOMINAL THREAD SIZE | 0.438 INCHES 2ND END
14864 | 4720014703076 |  | SEAT ANGLE | 30.0 DEGREES 1ST END
14865 | 4720014703076 |  | SEAT ANGLE | 45.0 DEGREES 2ND END
14866 | 4720014703076 |  | HYDROSTATIC TEST PRESSURE | 6000.0 POUNDS PER SQUARE INCH
14867 | 4720014703076 |  | OUTER COVERING ENVIRONMENTAL PROTECTION | OIL RESISTANT AND HEAT RESISTANT AND HYDRAULIC SOLUTION RESISTANT
14868 | 4720014703076 |  | INSIDE SURFACE CONDITION | SMOOTH
14869 | 4720014703076 |  | MEASURING METHOD AND LENGTH | 20.000 INCHES NOMINAL OVERALL
14870 | 4720014703076 |  | MEDIA FOR WHICH DESIGNED | HYDRAULIC FLUID SINGLE RESPONSE AND HYDRAULIC FLUID, WATER BASE SINGLE RESPONSE
14871 | 4720014703076 |  | ITEM NAME | HOSE ASSEMBLY,NONMETALLIC
14872 | 4720014703076 |  | THREAD SERIES DESIGNATOR | NPTF 1ST END
14873 | 4720014703076 |  | THREAD SERIES DESIGNATOR | UNF 2ND END
14874 | 4720014703076 |  | SPECIFICATION/STANDARD DATA | 81343-SAE J517 PROFESSIONAL/INDUSTRIAL ASSOCIATION STANDARD
14875 | 6110014704266 |  | OVERALL LENGTH | 6.688 INCHES NOMINAL
14876 | 6110014704266 |  | OVERALL HEIGHT | 7.374 INCHES NOMINAL
14877 | 6110014704266 |  | END ITEM IDENTIFICATION | WSD: 60 KW TQG GENERATOR FAMILY; E.I. NSN 6115-01-462-0291
14878 | 6110014704266 |  | ITEM NAME | GOVERNOR,MOTOR
14879 | 4710014732423 |  | OVERALL LENGTH | 23.890 INCHES NOMINAL
14880 | 4710014732423 |  | END ITEM IDENTIFICATION | TANK M1 ABRAMS
14881 | 4710014732423 |  | SPECIAL FEATURES | PART VERSION CHANGE TO NSN4710-01-459-1302, MODIFICATION OF PART 12466733
14882 | 4710014732423 |  | ITEM NAME | TUBE ASSEMBLY,METAL
14883 | 4730014733767
14884 | 1730014755577 |  | BODY LENGTH | 70.000 INCHES NOMINAL
14885 | 1730014755577 |  | BODY WIDTH | 36.000 INCHES NOMINAL
14886 | 1730014755577 |  | BODY HEIGHT | 7.000 INCHES NOMINAL
14887 | 1730014755577 |  | END ITEM IDENTIFICATION | F/A-18E/F AIRCRAFT
14888 | 1730014755577 |  | INSULATED FEATURE | NOT INCLUDED
14889 | 1730014755577 |  | SPECIFIC USE | RIGHT SOFT ENGINE AIR INLET COVER
14890 | 1730014755577 |  | MATERIAL | PLASTIC POLYAMIDE
14891 | 1730014755577 |  | ITEM NAME | COVER,AIRCRAFT ENGINE
14892 | 1680014758517
14893 | 5995014760654 |  | END ITEM IDENTIFICATION | CFHN-IES-LW-73 ANTENNA
14894 | 5995014760654 |  | SPECIAL FEATURES | 35 FT CONTROL CABLE; FOR 538 DIRECTION FINDER
14895 | 5995014760654 |  | ITEM NAME | CABLE ASSEMBLY,SPECIAL PURPOSE,ELECTRICAL
14896 | 1560014761988
14897 | 6625014770732 |  | CIRCUIT CURRENT FOR WHICH DESIGNED | AC
14898 | 6625014770732 |  | OVERALL LENGTH | 2.420 INCHES MAXIMUM
14899 | 6625014770732 |  | CENTER TO CENTER DISTANCE BETWEEN MOUNTI | 1.000 INCHES NOMINAL
14900 | 6625014770732 |  | MOUNTING HOLE DIAMETER | 0.125 INCHES NOMINAL
14901 | 6625014770732 |  | SCALE DIVISION QUANTITY | 4 SINGLE INDICATOR SINGLE RANGE
14902 | 6625014770732 |  | OVERALL DIAMETER | 2.695 INCHES MAXIMUM
14903 | 6625014770732 |  | END ITEM IDENTIFICATION | E/I: 6115-01-285-3012, P/N: MEP831A, 3 KW GEN SET
14904 | 6625014770732 |  | INDICATOR TYPE | DIAL W/POINTER
14905 | 6625014770732 |  | MOUNTING ARRANGEMENT STYLE | THREE HOLE/STUD TRIANGULAR
14906 | 6625014770732 |  | DIAL SCALE MARKING COLOR | RED SINGLE INDICATOR SINGLE RANGE AND BLACK SINGLE INDICATOR SINGLE RANGE
14907 | 6625014770732 |  | METER DEPTH BEHIND MOUNTING FLANGE | 2.120 INCHES MAXIMUM
14908 | 6625014770732 |  | METER BODY DIAMETER BEHIND MOUNTING FLAN | 2.210 INCHES MAXIMUM
14909 | 6625014770732 |  | BACKGROUND COLOR | WHITE SINGLE INDICATOR SINGLE RANGE
14910 | 6625014770732 |  | POINTER COLOR | BLACK SINGLE INDICATOR SINGLE RANGE
14911 | 6625014770732 |  | MOUNTING FACILITY TYPE AND QUANTITY | 3 UNTHREADED HOLE
14912 | 6625014770732 |  | SCALE GRADUATION TYPE | LINEAR SINGLE INDICATOR SINGLE RANGE
14913 | 6625014770732 |  | ITEM NAME | VOLTMETER
14914 | 6625014770732 |  | STYLE DESIGNATOR | ROUND FLUSH MTG
14915 | 6340014771228 |  | END ITEM IDENTIFICATION | AIRCRAFT, HERCULES C-130
14916 | 6340014771228 |  | ITEM NAME | ANNUNCIATOR
14917 | 5325014780036
14918 | 4720014780137 |  | END ITEM IDENTIFICATION | DIRECT VENDOR DELIVERY (DVD), MODEL XM1117, ARMORED SECURITY VEHICLE (ASV), NSN
14919 | 4720014780137 |  | ITEM NAME | HOSE ASSEMBLY,NONMETALLIC
14920 | 4820014791861
14921 | 3110014797364 |  | END ITEM IDENTIFICATION | E-8C JOINT STARS AIRCRAFT(NGC)
14922 | 3110014797364 |  | ITEM NAME | BEARING,BALL,ROD END
14923 | 6220014797790 |  | OVERALL LENGTH | 5.320 INCHES NOMINAL
14924 | 6220014797790 |  | OVERALL HEIGHT | 1.500 INCHES NOMINAL
14925 | 6220014797790 |  | OVERALL WIDTH | 2.580 INCHES NOMINAL
14926 | 6220014797790 |  | LENS COLOR | WHITE
14927 | 6220014797790 |  | LENS TRANSPARENCY | TRANSLUCENT
14928 | 6220014797790 |  | WIRING PROVISION METHOD | CABLE
14929 | 6220014797790 |  | ILLUMINATION DIRECTING DEVICE TYPE | COVER
14930 | 6220014797790 |  | VOLTAGE RATING IN VOLTS | 28.0 DC NOMINAL
14931 | 6220014797790 |  | MOUNTING METHOD | BOLT
14932 | 6220014797790 |  | LAMP TYPE ACCOMMODATED AND QUANTITY | 1 INCANDESCENT
14933 | 6220014797790 |  | LENS TYPE AND QUANTITY | 1 FLAT, RECTANGULAR
14934 | 6220014797790 |  | MATERIAL | ALUMINUM BASE
14935 | 6220014797790 |  | MATERIAL | PLASTIC LENS
14936 | 6220014797790 |  | ITEM NAME | LIGHT,DOME
14937 | 6220014797790 |  | SHAPE | RECTANGULAR
14938 | 5935014806979 |  | THREAD CLASS | 2B
14939 | 5935014806979 |  | THREAD DIRECTION | RIGHT-HAND
14940 | 5935014806979 |  | OVERALL LENGTH | 4.120 INCHES NOMINAL
14941 | 5935014806979 |  | OVERALL WIDTH | 1.312 INCHES NOMINAL
14942 | 5935014806979 |  | CABLE OPENING DIAMETER | 0.375 INCHES MINIMUM AND 0.625 INCHES MAXIMUM
14943 | 5935014806979 |  | CABLE OPENING QUANTITY | 1
14944 | 5935014806979 |  | SIZE DESIGNATION | 8
14945 | 5935014806979 |  | MOUNTING FACILITY TYPE AND QUANTITY | 1 THREADED COUPLING
14946 | 5935014806979 |  | THREAD QUANTITY PER INCH | 20
14947 | 5935014806979 |  | NOMINAL THREAD SIZE | 1.000 INCHES
14948 | 5935014806979 |  | MATERIAL | ALUMINUM ALLOY
14949 | 5935014806979 |  | ITEM NAME | BACKSHELL,ELECTRICAL CONNECTOR
14950 | 5935014806979 |  | SURFACE TREATMENT | CADMIUM AND CHROMATE AND NICKEL
14951 | 5935014806979 |  | STYLE DESIGNATOR | STRAIGHT TYPE W/CABLE CLAMP
14952 | 5935014806979 |  | THREAD SERIES DESIGNATOR | UNEF
14953 | 5985014814966 |  | OVERALL LENGTH | 0.970 INCHES MINIMUM AND 1.030 INCHES MAXIMUM
14954 | 5985014814966 |  | OVERALL HEIGHT | 0.720 INCHES MINIMUM AND 0.780 INCHES MAXIMUM
14955 | 5985014814966 |  | OVERALL WIDTH | 0.550 INCHES MAXIMUM
14956 | 5985014814966 |  | FREQUENCY RANGE RATING | P1.0/P500.0 MEGAHERTZ
14957 | 5985014814966 |  | END ITEM IDENTIFICATION | ITA NO. 8, WSD: SUPPORT EQUIPMENT, F-15 AIRCRAFT
14958 | 5985014814966 |  | INSERTION LOSS IN DECIBELS | 9
14959 | 5985014814966 |  | SIGNAL INPUT TERMINAL DESIGNATOR | FEMALE SMA TYPE
14960 | 5985014814966 |  | LOCAL OSCILLATOR INPUT TERMINAL DESIGNAT | FEMALE SMA TYPE
14961 | 5985014814966 |  | SIGNAL OUTPUT TERMINAL DESIGNATOR | FEMALE SMA TYPE
14962 | 5985014814966 |  | LOCAL OSCILLATOR INPUT ADJUSTABILITY | NONADJUSTABLE
14963 | 5985014814966 |  | SPECIAL FEATURES | MATES WITH CONNECTOR, PLUG, MALE, PER MIL-C-39012
14964 | 5985014814966 |  | ITEM NAME | MIXER,CRYSTAL,COAXIAL
14965 | 5895014815879 |  | OVERALL LENGTH | 0.530 INCHES NOMINAL
14966 | 5895014815879 |  | OVERALL HEIGHT | 0.150 INCHES NOMINAL
14967 | 5895014815879 |  | OVERALL WIDTH | 0.405 INCHES NOMINAL
14968 | 5895014815879 |  | AVERAGE LIFE MEASUREMENT | NOT RATED
14969 | 5895014815879 |  | END ITEM IDENTIFICATION | WEAPON SYSTEM-AIRCRAFT, HORNET F/A-18
14970 | 5895014815879 |  | INCLOSURE TYPE | ENCASED
14971 | 5895014815879 |  | CIRCUIT CONSTRUCTION TYPE | SOLID STATE
14972 | 5895014815879 |  | CRITICALITY CODE JUSTIFICATION | FEAT
14973 | 5895014815879 |  | SPECIAL FEATURES | ENCASING IS NICU; HI TEMP 99 DEG C; WEAPON SYSTEM ESSENTIAL
14974 | 5895014815879 |  | ITEM NAME | MIXER STAGE,FREQUENCY
14975 | 5340014816024 |  | END ITEM IDENTIFICATION | ACFT ENG J-57
14976 | 5340014816024 |  | SPECIAL FEATURES | MATERIAL: MAGNESIUM, AMS 4490, UNS M1910 (DIE CAST)
14977 | 5340014816024 |  | MATERIAL | MAGNESIUM
14978 | 5340014816024 |  | ITEM NAME | COVER,STARTER
14979 | 1680014827038
14980 | 1680014827297
14981 | 5310014833100 |  | END ITEM IDENTIFICATION | C-130J AIRCRAFT SUPPORT ASSY, REAR TURBINE BEARING
14982 | 5310014833100 |  | PART NAME ASSIGNED BY CONTROLLING AGENCY | NUT
14983 | 5310014833100 |  | ITEM NAME | NUT,SELF-LOCKING,PLATE
14984 | 5970014835116 |  | END ITEM IDENTIFICATION | AN/BQQ-10(V) UNIT 4802, PROJECTOR ASSY
14985 | 5970014835116 |  | ITEM NAME | INSULATOR,WASHER
14986 | 5355014840580 |  | SETSCREW HOLE QUANTITY | 1
14987 | 5355014840580 |  | OUTSIDE DIAMETER | 1.380 INCHES NOMINAL
14988 | 5355014840580 |  | OVERALL THICKNESS | 1.500 INCHES NOMINAL
14989 | 5355014840580 |  | ITEM NAME | KNOB
14990 | 5355014840580 |  | STYLE DESIGNATOR | ROUND WITH SINGLE POINTED BAR FACE
14991 | 4710014854617 |  | WALL THICKNESS | 0.028 INCHES NOMINAL
14992 | 4710014854617 |  | OVERALL LENGTH | 5.000 INCHES NOMINAL
14993 | 4710014854617 |  | END ITEM IDENTIFICATION | TORPEDO,CONSU
14994 | 4710014854617 |  | TUBING MATERIAL | STEEL, ASTM A269
14995 | 4710014854617 |  | END CONNECTION STYLE | SWIVEL NUT, FLARELESS FIRST END
14996 | 4710014854617 |  | END CONNECTION STYLE | COMPRESSION SECOND END
14997 | 4710014854617 |  | DESIGN FORM | PREBENT
14998 | 4710014854617 |  | TUBE OUTSIDE DIAMETER | 0.125 INCHES NOMINAL
14999 | 4710014854617 |  | PART NAME ASSIGNED BY CONTROLLING AGENCY | LINE ASSY,HYDRAULIC WATER PUMP HEAD
15000 | 4710014854617 |  | ITEM NAME | TUBE ASSEMBLY,METAL
15001 | 4710014854617 |  | PROPRIETARY CHARACTERISTICS | NPAC
15002 | 5330014857613 |  | SEAL WIDTH | 0.093 INCHES NOMINAL
15003 | 5330014857613 |  | END ITEM IDENTIFICATION | CONDENSOR/EVAPORATOR
15004 | 5330014857613 |  | HOUSING BORE DIAMETER | 0.500 INCHES NOMINAL
15005 | 5330014857613 |  | SPECIAL FEATURES | LOW FRICTION,SPRING LOADED, AND HOUSING BOUND,I.D.0.313INS.
15006 | 5330014857613 |  | MATERIAL | PLASTIC POLYTETRAFLUOROETHYLENE OVERALL
15007 | 5330014857613 |  | ITEM NAME | SEAL,PLAIN
15008 | 5340014861936 |  | LENGTH | 418.0 MILLIMETERS NOMINAL
15009 | 5340014861936 |  | END ITEM IDENTIFICATION | 7360-01-473-3408
15010 | 5340014861936 |  | END TYPE | BOTH W/ATTACHMENTS
15011 | 5340014861936 |  | SPECIAL FEATURES | STRAP,SAFETY SIDE
15012 | 5340014861936 |  | MATERIAL | PLASTIC POLYESTER
15013 | 5340014861936 |  | ITEM NAME | STRAP,WEBBING
15014 | 5310014870861 |  | THREAD CLASS | 3B
15015 | 5310014870861 |  | NUT STYLE | HEXAGON
15016 | 5310014870861 |  | NUT HEIGHT | 0.395 INCHES MINIMUM AND 0.415 INCHES MAXIMUM
15017 | 5310014870861 |  | END ITEM IDENTIFICATION | CN235, TRANSPORT AIRCRAFT, HI-SHEAR CORP
15018 | 5310014870861 |  | WIDTH ACROSS FLATS | 0.241 INCHES MINIMUM AND 0.252 INCHES MAXIMUM
15019 | 5310014870861 |  | THREAD SERIES | UNF
15020 | 5310014870861 |  | THREAD QUANTITY PER INCH | 32
15021 | 5310014870861 |  | NOMINAL THREAD SIZE | 0.190 INCHES
15022 | 5310014870861 |  | MATERIAL | STEEL CORROSION RESISTING OVERALL
15023 | 5310014870861 |  | MATERIAL DOCUMENT AND CLASSIFICATION | ASTM A493, TYPE XM-7 ASSN STD SINGLE MATERIAL RESPONSE OVERALL OR QQ-S-763, COM
15024 | 5310014870861 |  | ITEM NAME | NUT,PLAIN,HEXAGON
15025 | 5310014870861 |  | SURFACE TREATMENT | CADMIUM OVERALL
15026 | 5310014870861 |  | SURFACE TREATMENT DOCUMENT AND CLASSIFIC | QQ-P-416, TYPE II, CLASS 2 FED SPEC SINGLE TREATMENT RESPONSE OVERALL
15027 | 5999014900926 |  | END ITEM IDENTIFICATION | SPECIAL AIRCRAFT AND ENGINE TOOL AND SUPPORT EQUIPMENT
15028 | 5999014900926 |  | ITEM NAME | PANEL,INDICATING,LI
15029 | 5305014903488
15030 | 5315014916947 |  | PIN OVERALL LENGTH | 4.7600 INCHES NOMINAL
15031 | 5315014916947 |  | PIN OVERALL DIAMETER | 1.7480 INCHES NOMINAL
15032 | 5315014916947 |  | END ITEM IDENTIFICATION | MSL TB MZL HA
15033 | 5315014916947 |  | MATERIAL | STEEL OVERALL
15034 | 5315014916947 |  | ITEM NAME | PIN,STRAIGHT,HEADLESS
15035 | 4920014923516 |  | END ITEM IDENTIFICATION | SPECIAL AIRCRAFT & ENGINE TOOL & SUPPORT EQUIPMENT/PARTS
15036 | 4920014923516 |  | CRITICALITY CODE JUSTIFICATION | AGAV
15037 | 4920014923516 |  | ITEM NAME | WRENCH-SPANNER,GLAN
15038 | 5935014924766 |  | OVERALL LENGTH | 1.050 INCHES MAXIMUM
15039 | 5935014924766 |  | OVERALL HEIGHT | 0.905 INCHES MAXIMUM
15040 | 5935014924766 |  | OVERALL WIDTH | 0.260 INCHES MAXIMUM
15041 | 5935014924766 |  | MATING END QUANTITY | 1
15042 | 5935014924766 |  | INSERT MATERIAL | PLASTIC POLYARYLENE SINGLE MATING END
15043 | 5935014924766 |  | ITEM NAME | INSERT,ELECTRICAL CONNECTOR
15044 | 5330014935202 |  | END ITEM IDENTIFICATION | C-17
15045 | 5330014935202 |  | ITEM NAME | RING,WIPER
15046 | 6145014938974 |  | CROSS-SECTIONAL SHAPE STYLE | ROUND
15047 | 6145014938974 |  | TEMP RATING | 125.0 DEG CELSIUS
15048 | 6145014938974 |  | CROSS SECTION OUTSIDE DIAMETER | 0.092 INCHES NOMINAL
15049 | 6145014938974 |  | STRAND QUANTITY PER CONDUCTOR | 19 SINGLE CONDUCTOR
15050 | 6145014938974 |  | CONDUCTOR FORM | STRANDED SINGLE CONDUCTOR
15051 | 6145014938974 |  | ROUND CONDUCTOR SIZE | 14 AWG SINGLE CONDUCTOR
15052 | 6145014938974 |  | STRAND AWG SIZE PER CONDUCTOR | 27 SINGLE CONDUCTOR
15053 | 6145014938974 |  | VOLTAGE RATING | 600.0 MAXIMUM ROOT MEAN SQUARE (RMS) OPERATING VOLTAGE SINGLE CONDUCTOR
15054 | 6145014938974 |  | SPECIAL FEATURES | PRIMARY INSULATION CONFORMS TO L-P-390 TYPE 2
15055 | 6145014938974 |  | COLOR | GREEN 1ST POSITION COVER SINGLE CONDUCTOR
15056 | 6145014938974 |  | MATERIAL | COPPER ALLOY 101 CORE CONDUCTOR SINGLE CONDUCTOR OR COPPER ALLOY 102 CORE CONDUC
15057 | 6145014938974 |  | MATERIAL | PLASTIC CROSS LINKED POLYETHYLENE 1ST POSITION PRIMARY INSULATION SINGLE CONDUCT
15058 | 6145014938974 |  | MATERIAL DOCUMENT AND CLASSIFICATION | ASTM B33 ASSN STD ALL MATERIAL RESPONSES CORE CONDUCTOR SINGLE CONDUCTOR
15059 | 6145014938974 |  | ITEM NAME | WIRE,ELECTRICAL
15060 | 6145014938974 |  | SURFACE TREATMENT | TIN CORE CONDUCTOR SINGLE CONDUCTOR
15061 | 6145014938974 |  | SURFACE TREATMENT DOCUMENT AND CLASSIFIC | ASTM B33-63 ASSN STD SINGLE TREATMENT RESPONSE CORE CONDUCTOR TENTH CONDUCTOR
15062 | 2835014940153
15063 | 5995014951837 |  | ELECTRICAL RESISTANCE | 50.00 OHMS IMPEDANCE
15064 | 5995014951837 |  | END ITEM IDENTIFICATION | ARLEIGH BURKE CLASS DDG; E/I MK162 MOD0 RE
15065 | 5995014951837 |  | SPECIAL FEATURES | 7 FOOT LONG; CONNECTOR ONE END AND PIGTAILED ON OTHER END; TRIAX CABLE
15066 | 5995014951837 |  | ITEM NAME | CABLE ASSEMBLY,RADIO FREQUENCY
15067 | 4720014956202 |  | CROSS-SECTIONAL SHAPE STYLE | ROUND
15068 | 4720014956202 |  | THREAD CLASS | 2B 1ST END
15069 | 4720014956202 |  | THREAD DIRECTION | RIGHT-HAND 1ST END
15070 | 4720014956202 |  | INSIDE DIAMETER | 0.406 INCHES NOMINAL
15071 | 4720014956202 |  | TEMP RATING | M40.0 DEG FAHRENHEIT SINGLE RESPONSE
15072 | 4720014956202 |  | END ITEM IDENTIFICATION | TRUCK,AMBULANCE 1 1/2 TON (HMMWV)
15073 | 4720014956202 |  | CONNECTION STYLE | SWIVEL NUT, INVERTED FLARE 1ST END
15074 | 4720014956202 |  | END CONNECTION DESIGN | ELBOW 1ST END
15075 | 4720014956202 |  | CONNECTION TYPE | THREADED INTERNAL TUBE 1ST END
15076 | 4720014956202 |  | FEATURES PROVIDED | IDENTICAL ENDS
15077 | 4720014956202 |  | BURST TEST PRESSURE | 1500.0 POUNDS PER SQUARE INCH
15078 | 4720014956202 |  | MAXIMUM OPERATING PRESSURE | 400.0 POUNDS PER SQUARE INCH
15079 | 4720014956202 |  | NOMINAL THREAD SIZE | 0.750 INCHES 1ST END
15080 | 4720014956202 |  | SEAT ANGLE | 37.0 DEGREES 1ST END
15081 | 4720014956202 |  | MEASURING METHOD AND LENGTH | 77.000 INCHES MINIMUM OVERALL AND 79.000 INCHES MAXIMUM OVERALL
15082 | 4720014956202 |  | SPECIAL FEATURES | NHA P/N 12469513 - M997A2; NAME ON DRW - HOSE ASSY - REFRIGERANT
15083 | 4720014956202 |  | ITEM NAME | HOSE ASSEMBLY,METALLIC
15084 | 4720014956202 |  | THREAD SERIES DESIGNATOR | UNF 1ST END
15085 | 6150014956285 |  | END ITEM IDENTIFICATION | LAV-25 SLEP 2320-01-123-1602
15086 | 6150014956285 |  | ITEM NAME | CABLE ASSEMBLY,SPECIAL PURPOSE,ELECTRICAL
15087 | 1560014957527 |  | END ITEM IDENTIFICATION | FIGHTER AIRCRAFT-FIRST (F18 E/F)
15088 | 1560014957527 |  | CRITICALITY CODE JUSTIFICATION | AGAV
15089 | 1560014957527 |  | ITEM NAME | FAIRING,AIRCRAFT
15090 | 2510014958335 |  | END ITEM IDENTIFICATION | M997A2 HMMWV
15091 | 2510014958335 |  | CORE THICKNESS | 1.000 INCHES NOMINAL
15092 | 2510014958335 |  | FRAME TYPE | ANGLE
15093 | 2510014958335 |  | FRAME MOUNTING HOLES | INCLUDED
15094 | 2510014958335 |  | SPECIAL FEATURES | FINISH IAW DRAWUBG 12369001. OVERALL LENGTH 27.42IN NOM.
15095 | 2510014958335 |  | ITEM NAME | GRILLE,METAL
15096 | 2510014958335 |  | SHAPE | RECTANGULAR
15097 | 5920014962513 |  | END ITEM IDENTIFICATION | SPANWIRE WINC
15098 | 5920014962513 |  | ITEM NAME | FUSE,CARTRIDGE
15099 | 5365015006733 |  | END ITEM IDENTIFICATION | HAWKEYE
15100 | 5365015006733 |  | PART NAME ASSIGNED BY CONTROLLING AGENCY | SPACER, PLUG
15101 | 5365015006733 |  | ITEM NAME | SPACER,RING
15102 | 5306015028751
15103 | 5961015050236
15104 | 4810015052009
15105 | 1560015059305
15106 | 1680015061115 |  | END ITEM IDENTIFICATION | B-52 AIRCRAFT
15107 | 1680015061115 |  | ITEM NAME | DEFLECTOR,DIRT AND LIQUID
15108 | 3120015061396 |  | OVERALL LENGTH | 0.4100 INCHES NOMINAL
15109 | 3120015061396 |  | BODY OUTSIDE DIAMETER | 0.4400 INCHES NOMINAL
15110 | 3120015061396 |  | BODY INSIDE DIAMETER | 0.2400 INCHES NOMINAL
15111 | 3120015061396 |  | FLANGE OUTSIDE DIAMETER | 0.5300 INCHES NOMINAL
15112 | 3120015061396 |  | END ITEM IDENTIFICATION | CHASSIS,TRUCK 2.5 TON;FMTV;2320-01-447-6345
15113 | 3120015061396 |  | PART NAME ASSIGNED BY CONTROLLING AGENCY | BUSHING,SELF-LOCKING
15114 | 3120015061396 |  | MATERIAL | PLASTIC POLYAMIDE OVERALL
15115 | 3120015061396 |  | ITEM NAME | BUSHING,SLEEVE
15116 | 3120015061396 |  | STYLE DESIGNATOR | SOLID, EXTERNAL FLANGE ONE END
15117 | 5998015064468 |  | END ITEM IDENTIFICATION | 3431-01-498-4423
15118 | 5998015064468 |  | ITEM NAME | CIRCUIT CARD ASSEMBLY
15119 | 4010015065972
15120 | 6685015067108 |  | END ITEM IDENTIFICATION | PID PROCESS CENTER CONTROLLER
15121 | 6685015067108 |  | SPECIAL FEATURES | TEMP RANGE 0-1000 DEGREES F; DIGITAL READOUT; PANEL MOUNTED; 2.1 INCH WIDTH, 2.1
15122 | 6685015067108 |  | ITEM NAME | REGULATOR,TEMPERATURE
15123 | 5365015075062
15124 | 6110015077015 |  | PANEL QUANTITY | 1
15125 | 6110015077015 |  | SPECIAL FEATURES | CONTROL PANEL ASSEMBLY
15126 | 6110015077015 |  | ITEM NAME | PANEL,POWER DISTRIBUTION
15127 | 4820015080893 |  | OUTSIDE SURFACE TREATMENT | PAINT, MIL-P-1265
15128 | 4820015080893 |  | END CONNECTION QUANTITY | 3
15129 | 4820015080893 |  | END ITEM IDENTIFICATION | E/I:HOWITZER,MEDIUM,SELF PROPELLED(2350-01-305-0028)
15130 | 4820015080893 |  | SPECIAL FEATURES | FINISH IAW.MIL-STD-171
15131 | 4820015080893 |  | ITEM NAME | VALVE,EXPANSION
15132 | 4710015115612 |  | CROSS-SECTIONAL SHAPE STYLE | PLAIN ROUND
15133 | 4710015115612 |  | WALL THICKNESS | 0.049 INCHES NOMINAL
15134 | 4710015115612 |  | FIRST END STYLE | OUTSIDE BEADED
15135 | 4710015115612 |  | FIRST END OUTSIDE DIAMETER | 1.240 INCHES MINIMUM AND 1.255 INCHES MAXIMUM
15136 | 4710015115612 |  | FIRST END BEAD OUTSIDE DIAMETER | 1.364 INCHES MINIMUM AND 1.379 INCHES MAXIMUM
15137 | 4710015115612 |  | FIRST END BEAD WIDTH | 0.093 INCHES MAXIMUM
15138 | 4710015115612 |  | FIRST END LENGTH FROM BEAD CENTER TO END | 0.062 INCHES NOMINAL
15139 | 4710015115612 |  | DIAMETER | 1.250 INCHES NOMINAL
15140 | 4710015115612 |  | END ITEM IDENTIFICATION | ENGINE NSN 2815-00-124-5387
15141 | 4710015115612 |  | SECOND END RELATIONSHIP WITH FIRST END | IDENTICAL
15142 | 4710015115612 |  | CONSTRUCTION | SEAMLESS
15143 | 4710015115612 |  | PART NAME ASSIGNED BY CONTROLLING AGENCY | BREATHER TUBE
15144 | 4710015115612 |  | SPECIAL FEATURES | 49.0 IN. OVERALL LENGTH
15145 | 4710015115612 |  | MATERIAL | STEEL
15146 | 4710015115612 |  | ITEM NAME | TUBE,BENT,METALLIC
15147 | 6110015126720 |  | END ITEM IDENTIFICATION | MC-130H
15148 | 6110015126720 |  | PART NAME ASSIGNED BY CONTROLLING AGENCY | LIGHT SOURCE CONTROL
15149 | 6110015126720 |  | ITEM NAME | CONTROL,LIGHT SOURCE,REMOTE
15150 | 5340015134266 |  | PART NAME ASSIGNED BY CONTROLLING AGENCY | PINE TREE CLIP
15151 | 5340015134266 |  | ITEM NAME | CLIP,RETAINING
15152 | 6220015157225 |  | ITEM NAME | POST,LIGHT NVIS WHT
15153 | 6220015157225 |  | GENERAL CHARACTERISTICS ITEM DESCRIPTION | NVIS, 0.553 H, 0.293 W, MOLDED PLASTIC W/ BRASS HOUSING
15154 | 6665015162320 |  | CRITICALITY CODE JUSTIFICATION | ZZZY
15155 | 6665015162320 |  | ITEM NAME | FILTER,SPECIAL
15156 | 6665015162320 |  | REFERENCE NUMBER DIFFERENTIATING CHARACT | MATERIAL WILL BE IN ACCORDANCE WITH NAVICP ACTIVITY HX QUALITY CONTROL, MANUFACT
15157 | 5365015171656
15158 | 5331015173342 |  | TEMP RATING | M90.0 DEG FAHRENHEIT AND 350.0 DEG FAHRENHEIT
15159 | 5331015173342 |  | CROSS-SECTIONAL HEIGHT | 0.067 INCHES MINIMUM AND 0.073 INCHES MAXIMUM
15160 | 5331015173342 |  | CENTER HOLE DIAMETER | 5.811 INCHES MINIMUM AND 5.935 INCHES MAXIMUM
15161 | 5331015173342 |  | HARDNESS RATING | 65.0 SHORE DUROMETER A NOMINAL AND 75.0 SHORE DUROMETER A MAXIMUM
15162 | 5331015173342 |  | MATERIAL | RUBBER FLUOROSILICONE CLASS FQ
15163 | 5331015173342 |  | MATERIAL DOCUMENT AND CLASSIFICATION | MIL-R-25988 MIL SPEC SINGLE MATERIAL RESPONSE
15164 | 5331015173342 |  | ITEM NAME | O-RING
15165 | 4710015175451 |  | END ITEM IDENTIFICATION | FILTERED AIR SUP HOSE
15166 | 4710015175451 |  | TUBING MATERIAL | STEEL
15167 | 4710015175451 |  | DESIGN FORM | STRAIGHT
15168 | 4710015175451 |  | PART NAME ASSIGNED BY CONTROLLING AGENCY | ADAPTER WELDMENT
15169 | 4710015175451 |  | SPECIAL FEATURES | CONSISTS OF 3INCH ALTERED NIPPLE, PIPE ADAPTER, NUT
15170 | 4710015175451 |  | MATERIAL | STEEL SINGLE END
15171 | 4710015175451 |  | ITEM NAME | TUBE AND FITTINGS,METALLIC
15172 | 5310015179403 |  | THREAD DIRECTION | RIGHT-HAND
15173 | 5310015179403 |  | LUBRICATION | DRY FILM LUBRICANT
15174 | 5310015179403 |  | OVERALL LENGTH | 72.000 INCHES NOMINAL
15175 | 5310015179403 |  | NUT STYLE | GANG CHANNEL, SELF LOCKING
15176 | 5310015179403 |  | CHANNEL STYLE | STRAIGHT TYPE
15177 | 5310015179403 |  | NUT SPACING | 1.000 INCHES NOMINAL
15178 | 5310015179403 |  | THREAD SERIES | UNF
15179 | 5310015179403 |  | THREAD QUANTITY PER INCH | 32
15180 | 5310015179403 |  | NOMINAL THREAD SIZE | 0.190 INCHES
15181 | 5310015179403 |  | MATERIAL | STEEL CORROSION RESISTING OVERALL
15182 | 5310015179403 |  | ITEM NAME | NUT ASSEMBLY,SELF-LOCKING,GANG CHANNEL
15183 | 5365015186835 |  | END ITEM IDENTIFICATION | END ITEM NSN 1520-01-035-0266
15184 | 5365015186835 |  | ITEM NAME | PLUG,MACHINE THREAD
15185 | 4730015187224 |  | QUICK DISCONNECT METHOD | CAM-LOCKING FIRST QUICK DISCONNECT END
15186 | 4730015187224 |  | END ITEM IDENTIFICATION | WATER/FUEL TRANSFER SYSTEM W/ISO
15187 | 4730015187224 |  | CONNECTION STYLE | GROOVED ALL ENDS
15188 | 4730015187224 |  | CONNECTION TYPE | UNTHREADED EXTERNAL TUBE FIRST FLUID END CONNECTION
15189 | 4730015187224 |  | SPECIAL FEATURES | THE FEMALE SPLIT CLAMP TO FEMALE CAM AND GROOVE ADAPTER IS DESIGNED TO CONNECT T
15190 | 4730015187224 |  | MATERIAL | ALUMINUM BODY
15191 | 4730015187224 |  | ITEM NAME | COUPLING HALF,QUICK DISCONNECT
15192 | 4730015187224 |  | STYLE DESIGNATOR | MALE COUPLING HALF
15193 | 5305015191495 |  | THREAD DIRECTION | RIGHT-HAND
15194 | 5305015191495 |  | HEAD STYLE | HEXAGON
15195 | 5305015191495 |  | END ITEM IDENTIFICATION | MV-22 AIRCRAFT
15196 | 5305015191495 |  | CRITICALITY CODE JUSTIFICATION | AGAV
15197 | 5305015191495 |  | SPECIAL FEATURES | 160,000 PSI
15198 | 5305015191495 |  | ITEM NAME | SCREW,CAP,HEXAGON HEAD
15199 | 5998015194882
15200 | 6150015197023
15201 | 2840015212570
15202 | 1560015217715
15203 | 5315015218582 |  | PART NAME ASSIGNED BY CONTROLLING AGENCY | RING-PIN ASSEMBLY
15204 | 5315015218582 |  | ITEM NAME | PIN,STRAIGHT,HEADED
15205 | 2540015222431 |  | END ITEM IDENTIFICATION | M1093A1 NSN 2320-01-447-3889
15206 | 2540015222431 |  | PART NAME ASSIGNED BY CONTROLLING AGENCY | WIPER DELAY MODULE
15207 | 2540015222431 |  | ITEM NAME | CONTROL BOX,WINDSHIELD WIPER ASSEMBLY
15208 | 5935015224440 |  | THREAD PITCH DIAMETERS | P24.026/P24.226 MILLIMETERS
15209 | 5935015224440 |  | THREAD DIRECTION | RIGHT-HAND
15210 | 5935015224440 |  | EYE INSIDE DIAMETER | 1.220 INCHES MAXIMUM
15211 | 5935015224440 |  | SEAL MATERIAL | RUBBER, SILICONE BASE
15212 | 5935015224440 |  | OVERALL LENGTH | 2.594 INCHES MAXIMUM
15213 | 5935015224440 |  | OVERALL HEIGHT | 1.094 INCHES MAXIMUM
15214 | 5935015224440 |  | OVERALL WIDTH | 1.094 INCHES MAXIMUM
15215 | 5935015224440 |  | ATTACHMENT FEATURE LENGTH | 1.500 INCHES NOMINAL
15216 | 5935015224440 |  | END ITEM IDENTIFICATION | NSN 1430-01-448-9835; COMMUNICATION RELAY GROUP, GUIDED MISSILE STYSTEM, TRUCK M
15217 | 5935015224440 |  | CABLE OPENING DIAMETER | 0.281 INCHES MINIMUM AND 0.500 INCHES MAXIMUM
15218 | 5935015224440 |  | CABLE OPENING LENGTH | 1.220 INCHES MAXIMUM
15219 | 5935015224440 |  | CABLE OPENING QUANTITY | 1
15220 | 5935015224440 |  | SEAL TYPE | PREFORMED PACKING
15221 | 5935015224440 |  | MOUNTING FACILITY TYPE AND QUANTITY | 1 THREADED COUPLING
15222 | 5935015224440 |  | NOMINAL THREAD SIZE | 25.0 MILLIMETERS
15223 | 5935015224440 |  | THREAD PITCH IN MILLIMETERS | 1
15224 | 5935015224440 |  | CRITICALITY CODE JUSTIFICATION | AAJE
15225 | 5935015224440 |  | THREAD TOLERANCE CLASS | 6G INTERNAL
15226 | 5935015224440 |  | SPECIAL FEATURES | CONNECTOR ACCESSORY, BACKSHELL EXTENDER STRAIGHT, EMI/RFI, ENVIRONMENTAL
15227 | 5935015224440 |  | MATERIAL | ALUMINUM ALLOY
15228 | 5935015224440 |  | ITEM NAME | BACKSHELL,ELECTRICAL CONNECTOR
15229 | 5935015224440 |  | SURFACE TREATMENT | CADMIUM
15230 | 5935015224440 |  | STYLE DESIGNATOR | STRAIGHT TYPE W/CABLE CLAMP
15231 | 5935015224440 |  | THREAD SERIES DESIGNATOR | ISO M
15232 | 4730015227441 |  | MEDIA FOR WHICH DESIGNED | AIR SINGLE RESPONSE
15233 | 4730015227441 |  | ITEM NAME | NIPPLE,TUBE
15234 | 4730015227441 |  | STYLE DESIGNATOR | CENTER WRENCHING FACILITY
15235 | 3040015264248 |  | END ITEM IDENTIFICATION | RMVA SYSTEM
15236 | 3040015264248 |  | DRIVE TYPE | GEAR
15237 | 3040015264248 |  | SPECIAL FEATURES | RTVA SYSTEM LAYOUT AVONDALE ( CTO4206)
15238 | 3040015264248 |  | ITEM NAME | ACTUATOR,MECHANICAL,NONAIRCRAFT
15239 | 2590015279610 |  | END ITEM IDENTIFICATION | PETROLEUM QUALITY ANALYSIS SYSTEM
15240 | 2590015279610 |  | ITEM NAME | MOLDING,METAL
15241 | 1680015283687 |  | END ITEM IDENTIFICATION | UH-60 BLACKHAWK HELICOPTER
15242 | 1680015283687 |  | ITEM NAME | BELT,AIRCRAFT SAFETY
15243 | 2510015294824 |  | END ITEM IDENTIFICATION | CHASSIS TRUCK (2320-01-353-9098)
15244 | 2510015294824 |  | COMPONENT QUANTITY | 9
15245 | 2510015294824 |  | PART NAME ASSIGNED BY CONTROLLING AGENCY | KIT, CAB HEADLINER UPGRADE
15246 | 2510015294824 |  | ITEM NAME | MODIFICATION KIT,VEHICULAR EQUIPMENT COMPONENTS
15247 | 5895015304255 |  | END ITEM IDENTIFICATION | AN/TSM-215
15248 | 5895015304255 |  | ITEM NAME | TRANSPONDER SET
15249 | 3040015305181 |  | END ITEM IDENTIFICATION | FWD FUSELAGE SECTION
15250 | 3040015305181 |  | GEAR LOCATION ON SHAFT | OFF CENTER BETWEEN ENDS OF SHAFT
15251 | 3040015305181 |  | SPECIAL FEATURES | GEAR ASSY CONSISTS: P/N 153396 GEAR 1 AND P/N 153398 SHAFT 1; DRAWING NOMENCLATU
15252 | 3040015305181 |  | ITEM NAME | GEARSHAFT,SPUR
15253 | 6680015306838 |  | END ITEM IDENTIFICATION | MISSILE DEHUMIDIFICATIION SYSTEM
15254 | 6680015306838 |  | ITEM NAME | SPEED SENSOR,TURBINE ENGINE
15255 | 5940015320515 |  | TERMINAL LENGTH | 0.375 INCHES
15256 | 5940015320515 |  | WIDTH ACROSS FLATS | 0.625 INCHES
15257 | 5940015320515 |  | OVERALL HEIGHT | 1.250 INCHES
15258 | 5940015320515 |  | THRU-HOLE DIAMETER | 0.190 INCHES
15259 | 5940015320515 |  | ELECTRICAL INSULATION FEATURE | UNINSULATED
15260 | 5940015320515 |  | MOUNTING METHOD STYLE | STUD
15261 | 5940015320515 |  | MOUNTING THREAD DIAMETER | 0.190 INCHES
15262 | 5940015320515 |  | THREAD LENGTH | 0.562 INCHES
15263 | 5940015320515 |  | END ITEM IDENTIFICATION | SHIP, OHIO CLASS SSN (TRIDENT); SHIP CONTROL PANEL; COMPRESSOR UN
15264 | 5940015320515 |  | BASIC SHAPE STYLE | NONTUBULAR, HEX
15265 | 5940015320515 |  | MOUNTING THREAD SERIES | UNF
15266 | 5940015320515 |  | CONDUCTOR ACCOMMODATION TYPE | THREADED EXTERNAL SINGLE END
15267 | 5940015320515 |  | MATERIAL | COPPER ALLOY 464 OVERALL
15268 | 5940015320515 |  | MATERIAL DOCUMENT AND CLASSIFICATION | QQ-B-637, ALLOY 464, HALF-HARD FED SPEC SINGLE MATERIAL RESPONSE OVERALL AND B2
15269 | 5940015320515 |  | ITEM NAME | TERMINAL,STUD
15270 | 5940015320515 |  | SURFACE TREATMENT | CADMIUM OVERALL SINGLE LAYER
15271 | 5940015320515 |  | SURFACE TREATMENT DOCUMENT AND CLASSIFIC | QQ--P-416, TYPE I FED SPEC SINGLE TREATMENT RESPONSE OVERALL SINGLE LAYER
15272 | 3110015326942 |  | END ITEM IDENTIFICATION | WHEEL GROUP
15273 | 3110015326942 |  | PART NAME ASSIGNED BY CONTROLLING AGENCY | CONE,OUTER BEARING
15274 | 3110015326942 |  | ITEM NAME | CONE AND ROLLERS,TAPERED ROLLER BEARING
15275 | 4820015352407
15276 | 1680015365729 |  | PART NAME ASSIGNED BY CONTROLLING AGENCY | BASIC RAPPEL HARNESS
15277 | 1680015365729 |  | SPECIAL FEATURES | RAPPEL HARNESS-HELICOPTER (SIZE REGULAR)
15278 | 1680015365729 |  | MATERIAL | PLASTIC AND STEEL CORROSION RESISTING
15279 | 1680015365729 |  | ITEM NAME | HARNESS,SAFETY,PERSONNEL,HOISTING,HELICOPTER
15280 | 6150015367784 |  | END ITEM IDENTIFICATION | C130 AMP CMB
15281 | 6150015367784 |  | PART NAME ASSIGNED BY CONTROLLING AGENCY | BUS, CONDUCTOR-ASSEMBLY, FLAGGED
15282 | 6150015367784 |  | MATERIAL | COPPER
15283 | 6150015367784 |  | ITEM NAME | BUS,CONDUCTOR
15284 | 6150015367784 |  | SURFACE TREATMENT | TIN
15285 | 7025015369913 |  | END ITEM IDENTIFICATION | AIRPORT SURVEILLANCE RADAR 9 (ASR9)
15286 | 7025015369913 |  | SPECIAL FEATURES | RMS MONITOR
15287 | 7025015369913 |  | ITEM NAME | DISPLAY UNIT
15288 | 5315015370146
15289 | 4330015374131 |  | END ITEM IDENTIFICATION | DISTILLATION UNIT
15290 | 4330015374131 |  | PART NAME ASSIGNED BY CONTROLLING AGENCY | FILTER,GRAVEL
15291 | 4330015374131 |  | ITEM NAME | FILTER,GRAVEL
15292 | 4730015378774 |  | END ITEM IDENTIFICATION | MV-22 AIRCRAFT
15293 | 4730015378774 |  | CRITICALITY CODE JUSTIFICATION | AGAV
15294 | 4730015378774 |  | ITEM NAME | ELBOW,TUBE
15295 | 2930015399366 |  | END ITEM IDENTIFICATION | ARMORED SECURITY VEHICLE 2320-01-437-6957
15296 | 2930015399366 |  | TANK CAPACITY | 6.0 LITERS
15297 | 2930015399366 |  | VEHICLE DESIGN CONTROL ACTIVITY | 10237
15298 | 2930015399366 |  | VEHICLE IDENTIFICATION DESIGNATOR | XM117
15299 | 2930015399366 |  | SPECIAL FEATURES | 10.2 INCH FOR HOT FULL CAPACITY AND 3.0 INCH FOR COLD FULL CAPACITY
15300 | 2930015399366 |  | ITEM NAME | TANK,RADIATOR,OVERFLOW
15301 | 4730015413057 |  | BODY STYLE | PLAIN
15302 | 4730015413057 |  | CONCENTRIC HOLE DIAMETER | 0.172 INCHES NOMINAL
15303 | 4730015413057 |  | OVERALL LENGTH | 1.375 INCHES NOMINAL
15304 | 4730015413057 |  | FIRST END CONNECTION TYPE | THREADED EXTERNAL TUBE
15305 | 4730015413057 |  | FIRST END STYLE DESIGNATOR | PLAIN
15306 | 4730015413057 |  | FIRST END THREAD CLASS | 3
15307 | 4730015413057 |  | FIRST END THREAD DIRECTION | RIGHT-HAND
15308 | 4730015413057 |  | WIDTH ACROSS FLATS | 0.688 INCHES NOMINAL
15309 | 4730015413057 |  | WRENCHING FEATURE STYLE | HEXAGON
15310 | 4730015413057 |  | FIRST DIAMETER FROM WRENCHING FEATURE | 0.435 INCHES NOMINAL
15311 | 4730015413057 |  | LENGTH FROM BEARING SURFACE OF WRENCHING | 0.538 INCHES NOMINAL
15312 | 4730015413057 |  | FIRST RADIAL FLUID HOLE DIAMETER | 0.172 INCHES NOMINAL
15313 | 4730015413057 |  | DISTANCE FROM FIRST RADIAL HOLE CENTER T | 0.781 INCHES NOMINAL
15314 | 4730015413057 |  | LENGTH FROM BEARING SURFACE OF WRENCHING | 1.188 INCHES NOMINAL
15315 | 4730015413057 |  | WRENCHING FEATURE HEIGHT | 0.187 INCHES NOMINAL
15316 | 4730015413057 |  | FIRST END THREAD SERIES DESIGNATOR | UNF
15317 | 4730015413057 |  | FIRST END NOMINAL THREAD SIZE | 0.437 INCHES
15318 | 4730015413057 |  | SPECIAL FEATURES | ITEM KNOWN AS BOLT, UNIVERSAL FITTING
15319 | 4730015413057 |  | MATERIAL | STEEL CORROSION RESISTING
15320 | 4730015413057 |  | MATERIAL DOCUMENT AND CLASSIFICATION | MIL-F-5509 MIL STD SINGLE MATERIAL RESPONSE
15321 | 4730015413057 |  | ITEM NAME | BOLT,FLUID PASSAGE
15322 | 6150015415591 |  | END ITEM IDENTIFICATION | CARIBOU ACFT
15323 | 6150015415591 |  | SPECIAL FEATURES | PART OF SWITCH ASSY, IGNITION, C4SC1078-1 FOR CABLE ASSY, OVERHEAD CONSOLE FRONT
15324 | 6150015415591 |  | ITEM NAME | CABLE AND CONDUIT ASSEMBLY,ELECTRICAL
15325 | 1620015415757 |  | END ITEM IDENTIFICATION | CARIBOU ACFT
15326 | 1620015415757 |  | SPECIAL FEATURES | PART OF MECHANISM INSTALLATION, LOCKING, NOSE LANDING GEAR DOOR LH, C4B1660-1
15327 | 1620015415757 |  | ITEM NAME | INSERT,BLOCK,CAM,RH
15328 | 1620015415885 |  | END ITEM IDENTIFICATION | CARIBOU ACFT
15329 | 1620015415885 |  | SPECIAL FEATURES | PART OF MECHANISM INSTALLATION, LOCKING, NOSE LANDING GEAR DOOR LH, C4-BM-1661
15330 | 1620015415885 |  | FUNCTIONAL DESCRIPTION | MATL MIL-S-3000, 4340; HEAT TREAT 145,000 - 165,000
15331 | 1620015415885 |  | ITEM NAME | INSERT,BLOCK,CAM,LH
15332 | 5307015415895 |  | HEAD DIAMETER | 0.500 INCHES NOMINAL
15333 | 5307015415895 |  | LENGTH EXCLUDING FLUXED WELDING TIP | 0.650 INCHES NOMINAL
15334 | 5307015415895 |  | END ITEM IDENTIFICATION | CARIBOU ACFT
15335 | 5307015415895 |  | PART NAME ASSIGNED BY CONTROLLING AGENCY | STUD ASSY, PARACHUTE RETRIEVING LINE
15336 | 5307015415895 |  | SPECIAL FEATURES | USED ON PANEL INSATLLATION, C4F10613-1
15337 | 5307015415895 |  | MATERIAL | STEEL COMP 4130
15338 | 5307015415895 |  | MATERIAL DOCUMENT AND CLASSIFICATION | MIL-S-6758 MIL SPEC SINGLE MATERIAL RESPONSE AND MIL-S-18729 MIL SPEC SINGLE M
15339 | 5307015415895 |  | ITEM NAME | STUD,WELDING
15340 | 5307015415895 |  | SUPPLEMENTARY FEATURES | CONSISTS OF PIN, C4F1979-5, AND PLATE, C4F1979-3
15341 | 5340015415908
15342 | 1560015441776 |  | FABRICATION METHOD | FORGED
15343 | 1560015441776 |  | PART NAME ASSIGNED BY CONTROLLING AGENCY | ENGINE MOUNT
15344 | 1560015441776 |  | AIRCRAFT LOCATION | ENGINE MOUNT-FORWARD INBOARD
15345 | 1560015441776 |  | AIRCRAFT MISSION DESIGN SERIES | B-1B
15346 | 1560015441776 |  | SPECIAL FEATURES | NHA L4100102
15347 | 1560015441776 |  | MATERIAL | NICKEL ALLOY 718
15348 | 1560015441776 |  | MATERIAL DOCUMENT AND CLASSIFICATION | AMS5662 ASSN STD SINGLE MATERIAL RESPONSE
15349 | 1560015441776 |  | ITEM NAME | FITTING,STRUCTURAL COMPONENT,AIRCRAFT
15350 | 4820015448156 |  | END ITEM IDENTIFICATION | SELF CONTAINED BREATHING APPARATUS BREATHING FOR INITIAL OUTFITTING CV63,CVN75,C
15351 | 4820015448156 |  | ITEM NAME | VALVE,LINEAR,DIRECTIONAL CONTROL
15352 | 1650015453140 |  | OVERALL DIAMETER | 0.4302 MIN,0.4304 MAX
15353 | 1650015453140 |  | END ITEM IDENTIFICATION | F-15E AIRCRAFT;NHA 733755 CONSTANT SPEED DRIVE; T.O.9H6-5-14-4
15354 | 1650015453140 |  | PART NAME ASSIGNED BY CONTROLLING AGENCY | PISTON, HYDRAULIC PUMP
15355 | 1650015453140 |  | ITEM NAME | PISTON,HYDRAULIC MOTOR-PUMP
15356 | 1650015453140 |  | GENERAL CHARACTERISTICS ITEM DESCRIPTION | 766108 SERIES PISTONS REPLACES 733754 SERIES; USE WITH CYLINDER BLOCK P/N 764855
15357 | 5975015454742 |  | OVERALL LENGTH | 5.500 INCHES NOMINAL
15358 | 5975015454742 |  | OVERALL WIDTH | 3.100 INCHES NOMINAL
15359 | 5975015454742 |  | INSIDE DEPTH | 3.300 INCHES NOMINAL
15360 | 5975015454742 |  | END ITEM IDENTIFICATION | 1940-01-526-7164, MK3 BRIDGE ERECTION BOAT
15361 | 5975015454742 |  | PART NAME ASSIGNED BY CONTROLLING AGENCY | ENCLOSURE
15362 | 5975015454742 |  | MATERIAL | STEEL CORROSION RESISTING OVERALL
15363 | 5975015454742 |  | ITEM NAME | JUNCTION BOX
15364 | 5975015454742 |  | STYLE DESIGNATOR | C TYPE-END TO END PULL BOX
15365 | 6810015456810 |  | CRITICALITY CODE JUSTIFICATION | ZZZY
15366 | 6810015456810 |  | ITEM NAME | ACTIVATED CARBON,SP
15367 | 6810015456810 |  | REFERENCE NUMBER DIFFERENTIATING CHARACT | MATERIAL WILL BE IN ACCORDANCE WITH NAVICP ACTIVITY HX QUALITY CONTROL, MANUFACT
15368 | 4250015458260 |  | CRITICALITY CODE JUSTIFICATION | ZZZY
15369 | 4250015458260 |  | ITEM NAME | FASTENER TAPE,LOOP
15370 | 4250015458260 |  | REFERENCE NUMBER DIFFERENTIATING CHARACT | MATERIAL WILL BE IN ACCORDANCE WITH NAVICP ACTIVITY HX QUALITY CONTROL, MANUFACT
15371 | 5905015461049 |  | TEMP COEFFICIENT OF RESISTANCE IN PPM PE | -200.0/+200.0
15372 | 5905015461049 |  | AMBIENT TEMP IN DEG CELSIUS AT FULL RATE | 70
15373 | 5905015461049 |  | AMBIENT TEMP IN DEG CELSIUS AT ZERO PERC | 155
15374 | 5905015461049 |  | TEMP RANGE OF TEMP COEFFICIENT IN DEG CE | -55.0/+155.0
15375 | 5905015461049 |  | INCLOSURE METHOD | ENCASED
15376 | 5905015461049 |  | TERMINAL TYPE | WRAP AROUND
15377 | 5905015461049 |  | RELIABILITY INDICATOR | NOT ESTABLISHED
15378 | 5905015461049 |  | BODY LENGTH | 1.5 MILLIMETERS MINIMUM AND 1.7 MILLIMETERS MAXIMUM
15379 | 5905015461049 |  | BODY WIDTH | 0.7 MILLIMETERS MINIMUM AND 0.9 MILLIMETERS MAXIMUM
15380 | 5905015461049 |  | BODY HEIGHT | 0.3 MILLIMETERS MINIMUM AND 0.5 MILLIMETERS MAXIMUM
15381 | 5905015461049 |  | POWER DISSIPATION RATING IN WATTS | 0.100 FREE AIR
15382 | 5905015461049 |  | END ITEM IDENTIFICATION | NSN: 1430-01-448-9835; COMMUNICATION RELAY GROUP,GUIDED MISSILE SYSTEM,TRUCK MOU
15383 | 5905015461049 |  | PART NAME ASSIGNED BY CONTROLLING AGENCY | THICK FILM CHIP RESISTORS
15384 | 5905015461049 |  | SPECIAL FEATURES | THIS RESISTOR IS STANDARD SIZE 3GE: 0603. RESISTANCE TOLERANCE - 0 (JUMPER); THE
15385 | 5905015461049 |  | ITEM NAME | RESISTOR,FIXED,FILM
15386 | 5905015461049 |  | STYLE DESIGNATOR | TERMINATION PAD EACH END
15387 | 1680015465743 |  | END ITEM IDENTIFICATION | V-22
15388 | 1680015465743 |  | CRITICALITY CODE JUSTIFICATION | AGAV
15389 | 1680015465743 |  | SPECIAL FEATURES | NHA: PIN,LOCK AND SERVOCYLINDER
15390 | 1680015465743 |  | ITEM NAME | STRAP,AIRCRAFT,MATE
15391 | 3010015479298 |  | CRITICALITY CODE JUSTIFICATION | FEAT
15392 | 3010015479298 |  | SPECIAL FEATURES | QUALITY ASSURANCE TESTED AND CERTIFIED FOR DEEP SUBMERGENCE SYSTEMS
15393 | 3010015479298 |  | ITEM NAME | JOINTZUNIVERSALZZZZ
15394 | 5365015523960 |  | END ITEM IDENTIFICATION | T.O. 8D1-12-23-3 F-8 I-18 ACTUATOR ASSEMBLY
15395 | 5365015523960 |  | PART NAME ASSIGNED BY CONTROLLING AGENCY | WASHER,SHIM 0.020 IN. THK
15396 | 5365015523960 |  | ITEM NAME | SHIM
15397 | 3040015525692
15398 | 5330015551584 |  | END ITEM IDENTIFICATION | AWACS FOR NATO SUPPLY CENTER,LUXEMBOURG
15399 | 5330015551584 |  | PART NAME ASSIGNED BY CONTROLLING AGENCY | SEAL
15400 | 5330015551584 |  | ITEM NAME | SEAL ASSY
15401 | 5340015560828 |  | CRITICALITY CODE JUSTIFICATION | ZZZY
15402 | 5340015560828 |  | ITEM NAME | CABLE TIE 9IN DIA
15403 | 5340015560828 |  | REFERENCE NUMBER DIFFERENTIATING CHARACT | MATERIAL WILL BE IN ACCORDANCE WITH NAVICP ACTIVITY HX QUALITY CONTROL, MANUFACT
15404 | 5999015589225 |  | OVERALL LENGTH | 3.120 INCHES NOMINAL
15405 | 5999015589225 |  | OVERALL WIDTH | 3.120 INCHES NOMINAL
15406 | 5999015589225 |  | KEY QUANTITY | 16
15407 | 5999015589225 |  | END ITEM IDENTIFICATION | AN/SRC-40 W/FC4
15408 | 5999015589225 |  | UNIT DESIGN | PANEL MOUNTED
15409 | 5999015589225 |  | PART NAME ASSIGNED BY CONTROLLING AGENCY | KEYPAD
15410 | 5999015589225 |  | INTERFACE TYPE | DB 25 MALE
15411 | 5999015589225 |  | ITEM NAME | KEYBOARD,DATA ENTRY
15412 | 7045015620539 |  | END ITEM IDENTIFICATION | 5180-01-516-7227;TOOL KIT,FIBER OPTIC SYSTEMS
15413 | 7045015620539 |  | PART NAME ASSIGNED BY CONTROLLING AGENCY | CLEANERS,MICROTIP,LINT FREE
15414 | 7045015620539 |  | SPECIAL FEATURES | USED TO CLEAN END-FACES OF CONNECTORS
15415 | 7045015620539 |  | ITEM NAME | APPLICATOR,DISPOSABLE ELECTRONIC EQUIPMENT
15416 | 5995015625989 |  | END ITEM IDENTIFICATION | AN/USC-69(V)1 ABOVE DECK EQUIPMENT (ADE)
15417 | 5995015625989 |  | PART NAME ASSIGNED BY CONTROLLING AGENCY | (INAVY): L-BAND CABLE ASSEMBLY
15418 | 5995015625989 |  | ITEM NAME | CABLE ASSEMBLY SET,ELECTRICAL
15419 | 5365015630895
15420 | 5995015634645
15421 | 5340015634862 |  | END ITEM IDENTIFICATION | 2320-01-540-2038 TRUCK, UTILITY
15422 | 5340015634862 |  | ITEM NAME | HANDLE,BOW
15423 | 5331015636811
15424 | 5985015641625 |  | IMPEDANCE RATING IN OHMS | 75.0 NOMINAL
15425 | 5985015641625 |  | END ITEM IDENTIFICATION | 5895-01-535-9546 COMMUNICATION SYSTEM TACTICAL
15426 | 5985015641625 |  | TERMINATION TYPE | CONNECTOR
15427 | 5985015641625 |  | ITEM NAME | DUMMY LOAD,ELECTRICAL
15428 | 5331015648538
15429 | 5905015648991 |  | END ITEM IDENTIFICATION | B-52
15430 | 5905015648991 |  | PART NAME ASSIGNED BY CONTROLLING AGENCY | RESISTOR
15431 | 5905015648991 |  | ITEM NAME | RESISTOR,FIXED,FILM
15432 | 6685015657678 |  | MOUNTING DEVICE QUANTITY | 1
15433 | 6685015657678 |  | END ITEM IDENTIFICATION | VEGABAR17 PLUG CONNECTOR BR17.ZNDXBBIM4ZZAZ
15434 | 6685015657678 |  | MEASUREMENT RANGE | M1.0/P16.0 BAR
15435 | 6685015657678 |  | PART NAME ASSIGNED BY CONTROLLING AGENCY | PRESSURE TRANSMITTER
15436 | 6685015657678 |  | SPECIAL FEATURES | 4-20 MA TWO-WIRE OUTPUT
15437 | 6685015657678 |  | ITEM NAME | TRANSMITTER,PRESSURE
15438 | 5940015661330
15439 | 5331015712263 |  | PART NAME ASSIGNED BY CONTROLLING AGENCY | PACKING
15440 | 5331015712263 |  | ITEM NAME | O-RING
15441 | 5365015739845 |  | OVERALL LENGTH | 0.1500 INCHES MINIMUM AND 0.1750 INCHES MAXIMUM
15442 | 5365015739845 |  | BODY OUTSIDE DIAMETER | 0.3414 INCHES MINIMUM AND 0.3519 INCHES MAXIMUM
15443 | 5365015739845 |  | BODY INSIDE DIAMETER | 0.2490 INCHES MINIMUM AND 0.2510 INCHES MAXIMUM
15444 | 5365015739845 |  | END ITEM IDENTIFICATION | F/A-18 AIRCRAFT
15445 | 5365015739845 |  | LEFT FLANGE OUTSIDE DIAMETER | 0.4080 INCHES MINIMUM AND 0.4280 INCHES MAXIMUM
15446 | 5365015739845 |  | RIGHT FLANGE OUTSIDE DIAMETER | 0.3614 INCHES MINIMUM AND 0.3619 INCHES MAXIMUM
15447 | 5365015739845 |  | LEFT FLANGE WIDTH | 0.0300 INCHES MINIMUM AND 0.0350 INCHES MAXIMUM
15448 | 5365015739845 |  | RIGHT FLANGE WIDTH | 0.0900 INCHES MINIMUM AND 0.1100 INCHES MAXIMUM
15449 | 5365015739845 |  | PART NAME ASSIGNED BY CONTROLLING AGENCY | HINGE NO.1,2,3 3RD O/S BUSHING
15450 | 5365015739845 |  | SPECIAL FEATURES | MATERIAL IS BECU, FINISH IS IONIC VAPOR DEPOSITION IAW LPS/NI 285, CLASS 3, TYPE
15451 | 5365015739845 |  | MATERIAL | COPPER ALLOY OVERALL
15452 | 5365015739845 |  | MATERIAL DOCUMENT AND CLASSIFICATION | ASTM B196 ALLOY C17300 COND TD04 ASSN STD SINGLE MATERIAL RESPONSE OVERALL
15453 | 5365015739845 |  | ITEM NAME | BUSHING,SLEEVE
15454 | 5365015739845 |  | STYLE DESIGNATOR | SOLID, EXTERNAL FLANGES BOTH ENDS, INTERNAL FLANGE ONE END
15455 | 7025015743390
15456 | 4820015757678 |  | FURNISHED ITEMS | PTFE 15% GLASS FILLED SEATS; PTFE STEM PACKING; VITON O-RING
15457 | 4820015757678 |  | END ITEM IDENTIFICATION | 4820-01-575-7666; VALVE,BALL 3/4 INCH 3-WAY
15458 | 4820015757678 |  | ITEM NAME | PARTS KIT,BALL VALVE
15459 | 5995015784439 |  | PART NAME ASSIGNED BY CONTROLLING AGENCY | 10BASE T CABLE(RJ45 FOR TACLANE-MICRO ONLY)
15460 | 5995015784439 |  | ITEM NAME | CABLE ASSEMBLY,SPECIAL PURPOSE,ELECTRICAL
15461 | 2540015796132
15462 | 3040015810084
15463 | 5330015814211 |  | END ITEM IDENTIFICATION | CVN NUCLEAR REACTOR BOUNDARY AREA
15464 | 5330015814211 |  | PART NAME ASSIGNED BY CONTROLLING AGENCY | LIP SEAL
15465 | 5330015814211 |  | ITEM NAME | GASKET
15466 | 5330015814212 |  | END ITEM IDENTIFICATION | CVN NUCLEAR REACTOR BOUNDARY AREA
15467 | 5330015814212 |  | PART NAME ASSIGNED BY CONTROLLING AGENCY | LIP SEAL
15468 | 5330015814212 |  | ITEM NAME | GASKET
15469 | 4720015819431 |  | CRITICALITY CODE JUSTIFICATION | ZZZY
15470 | 4720015819431 |  | ITEM NAME | TUBING,NONMETALLIC
15471 | 4720015819431 |  | REFERENCE NUMBER DIFFERENTIATING CHARACT | MATERIAL WILL BE IN ACCORDANCE WITH NAVICP ACTIVITY HX QUALITY CONTROL, MANUFACT
15472 | 5995015827390
15473 | 5315015831972
15474 | 5320015832695
15475 | 5310015843302 |  | THREAD CLASS | 3B
15476 | 5310015843302 |  | THREAD DIRECTION | RIGHT-HAND
15477 | 5310015843302 |  | DISTANCE FROM CENTERLINE TO FLAT | 0.281 INCHES NOMINAL
15478 | 5310015843302 |  | NUT STYLE | PLATE
15479 | 5310015843302 |  | NUT LENGTH | 0.557 INCHES MINIMUM AND 0.567 INCHES MAXIMUM
15480 | 5310015843302 |  | NUT HEIGHT | 0.563 INCHES MAXIMUM
15481 | 5310015843302 |  | PLATE THICKNESS | 0.040 INCHES MINIMUM AND 0.052 INCHES MAXIMUM
15482 | 5310015843302 |  | PLATE WIDTH | 0.395 INCHES MINIMUM AND 0.405 INCHES MAXIMUM
15483 | 5310015843302 |  | END ITEM IDENTIFICATION | BEAM ASSY,MAIN,LH
15484 | 5310015843302 |  | THREAD SERIES | UNJF
15485 | 5310015843302 |  | THREAD QUANTITY PER INCH | 32
15486 | 5310015843302 |  | NOMINAL THREAD SIZE | 0.250 INCHES
15487 | 5310015843302 |  | PART NAME ASSIGNED BY CONTROLLING AGENCY | NUT, SELF-LOCKING, COUNTERBORE REPLACEABLE ELEMENT
15488 | 5310015843302 |  | MATERIAL | STEEL OVERALL
15489 | 5310015843302 |  | ITEM NAME | NUT,SELF-LOCKING,PLATE
15490 | 5845015856635 |  | OVERALL LENGTH | 3.540 INCHES NOMINAL
15491 | 5845015856635 |  | PART NAME ASSIGNED BY CONTROLLING AGENCY | ACOUSTIC MODULE TOOL
15492 | 5845015856635 |  | ITEM NAME | ACOUSTIC MODULE TOOL
15493 | 5845015856635 |  | SURFACE TREATMENT | PASSIVATE
15494 | 5305015876367 |  | END ITEM IDENTIFICATION | B-1B AIRCRAFT
15495 | 5305015876367 |  | ITEM NAME | SCREW,CLOSE TOLERANCE
15496 | 4920015900029
15497 | 5995015909517
15498 | 5320015915337 |  | THREAD CLASS | 3A
15499 | 5320015915337 |  | THREAD DIRECTION | RIGHT-HAND
15500 | 5320015915337 |  | FASTENER LENGTH | 1.660 INCHES MINIMUM AND 1.680 INCHES MAXIMUM
15501 | 5320015915337 |  | HEAD STYLE | STRAIGHT PAN
15502 | 5320015915337 |  | HEAD HEIGHT | 0.130 INCHES MINIMUM AND 0.140 INCHES MAXIMUM
15503 | 5320015915337 |  | WIDTH BETWEEN FLATS | 0.130 INCHES MINIMUM AND 0.140 INCHES MAXIMUM
15504 | 5320015915337 |  | SHANK DIAMETER | 0.389 INCHES MINIMUM AND 0.390 INCHES MAXIMUM
15505 | 5320015915337 |  | SHANK STYLE | PIN-RIVET, STRAIGHT, THREADED
15506 | 5320015915337 |  | HEAD MAJOR DIAMETER | 0.530 INCHES MINIMUM AND 0.565 INCHES MAXIMUM
15507 | 5320015915337 |  | LUBRICATION | CETYL ALCOHOL, SPEC 305, HI-SHEAR CORP
15508 | 5320015915337 |  | GRIP LENGTH | 1.125 INCHES MAXIMUM
15509 | 5320015915337 |  | THREAD QUANTITY PER INCH | 24
15510 | 5320015915337 |  | NOMINAL THREAD SIZE | 0.375 INCHES
15511 | 5320015915337 |  | SHEAR STRENGTH | 31600 DOUBLE POUNDS PER SQUARE INCH
15512 | 5320015915337 |  | PART NAME ASSIGNED BY CONTROLLING AGENCY | HI-LOK PIN PROTRUDING TENSION HEAD
15513 | 5320015915337 |  | MATERIAL | STEEL COMP H11 OVERALL
15514 | 5320015915337 |  | MATERIAL DOCUMENT AND CLASSIFICATION | AMS 6487 ASSN STD SINGLE MATERIAL RESPONSE OVERALL
15515 | 5320015915337 |  | ITEM NAME | PIN-RIVET
15516 | 5320015915337 |  | SURFACE TREATMENT | CADMIUM OVERALL AND NICKEL OVERALL
15517 | 5320015915337 |  | SURFACE TREATMENT DOCUMENT AND CLASSIFIC | AMS 2416 ASSN STD SINGLE TREATMENT RESPONSE OVERALL
15518 | 5320015915337 |  | THREAD SERIES DESIGNATOR | UNJF
15519 | 5310015919846 |  | CRITICALITY CODE JUSTIFICATION | FEAT
15520 | 5310015919846 |  | SPECIAL FEATURES | QUALITY ASSURANCE TESTED AND CERTIFIED FOR DEEP SUBMERGENCE SYSTEMS
15521 | 5310015919846 |  | ITEM NAME | NRP,NUT,SLF-LKG,HEX
15522 | 4810015922107 |  | CRITICALITY CODE JUSTIFICATION | ZZZY
15523 | 4810015922107 |  | ITEM NAME | VALVE,GATE
15524 | 4810015922107 |  | REFERENCE NUMBER DIFFERENTIATING CHARACT | MATERIAL WILL BE IN ACCORDANCE WITH NAVICP ACTIVITY HX QUALITY CONTROL, MANUFACT
15525 | 5995015926167 |  | END ITEM IDENTIFICATION | 2350-01-458-7318
15526 | 5995015926167 |  | CONDUCTOR QUANTITY | 2
15527 | 5995015926167 |  | PART NAME ASSIGNED BY CONTROLLING AGENCY | W800 TOCNET CABLE ASSEMBLY
15528 | 5995015926167 |  | ITEM NAME | CABLE ASSEMBLY,SPECIAL PURPOSE,ELECTRICAL
15529 | 2590015935652 |  | PART NAME ASSIGNED BY CONTROLLING AGENCY | RABBET, B ROLL BAR
15530 | 2590015935652 |  | ITEM NAME | RABBET B ROLL BAR
15531 | 3120015955602
15532 | 5330015960421 |  | PART NAME ASSIGNED BY CONTROLLING AGENCY | (INAVY)PANEL SEAL AND RETAINER, BLACK
15533 | 5330015960421 |  | SPECIAL FEATURES | FOR USE ON SERIES 584 LED LIGHTED AVIONICS PUSHBUTTON SWITCH
15534 | 5330015960421 |  | COLOR | BLACK
15535 | 5330015960421 |  | ITEM NAME | PANEL SEAL AND RETAINER
15536 | 5340015967496 |  | END ITEM IDENTIFICATION | 2350-01-248-7619 CARRIER, PERSONNEL, FULL TRACKED
15537 | 5340015967496 |  | PART NAME ASSIGNED BY CONTROLLING AGENCY | ACCESS COVER
15538 | 5340015967496 |  | ITEM NAME | COVER,ACCESS
15539 | 5315015975354 |  | FIRST END STYLE | CHAMFERED
15540 | 5315015975354 |  | HEAD STYLE | FLAT CHAMFER
15541 | 5315015975354 |  | DIAMETER | 0.092 INCHES MINIMUM AND 0.093 INCHES MAXIMUM
15542 | 5315015975354 |  | EFFECTIVE LENGTH | 0.095 INCHES MINIMUM AND 0.105 INCHES MAXIMUM
15543 | 5315015975354 |  | UNDERCUT DIAMETER | 0.061 INCHES MINIMUM AND 0.067 INCHES MAXIMUM
15544 | 5315015975354 |  | UNDER HEAD LENGTH | 0.430 INCHES MINIMUM AND 0.440 INCHES MAXIMUM
15545 | 5315015975354 |  | UNDERCUT WIDTH | 0.080 INCHES MINIMUM AND 0.090 INCHES MAXIMUM
15546 | 5315015975354 |  | END ITEM IDENTIFICATION | NT64 ENGINE
15547 | 5315015975354 |  | PIN HEAD DIAMETER | 0.180 INCHES MINIMUM AND 0.190 INCHES MAXIMUM
15548 | 5315015975354 |  | PART NAME ASSIGNED BY CONTROLLING AGENCY | PIN, STRAIGHT, D-HEADED
15549 | 5315015975354 |  | HEIGHT | 0.076 INCHES NOMINAL
15550 | 5315015975354 |  | MATERIAL | STEEL COMP 4140 OVERALL
15551 | 5315015975354 |  | MATERIAL DOCUMENT AND CLASSIFICATION | AMS 6382 ASSN STD SINGLE MATERIAL RESPONSE OVERALL
15552 | 5315015975354 |  | ITEM NAME | PIN,GROOVED,HEADED
15553 | 5315015975354 |  | SURFACE TREATMENT | NICKEL OVERALL
15554 | 5315015975354 |  | SURFACE TREATMENT DOCUMENT AND CLASSIFIC | AMS 2404 ASSN STD SINGLE TREATMENT RESPONSE OVERALL
15555 | 5315015975354 |  | STYLE DESIGNATOR | GROOVE
15556 | 5995015975643 |  | OVERALL LENGTH | 9.000 FEET
15557 | 5995015975643 |  | TERMINATION TYPE | CONNECTOR BOTH ENDS ALL CONDUCTORS
15558 | 5995015975643 |  | PART NAME ASSIGNED BY CONTROLLING AGENCY | CABLE, CAT5E , 9FT
15559 | 5995015975643 |  | ITEM NAME | CABLE ASSEMBLY,SPECIAL PURPOSE,ELECTRICAL
15560 | 5995015975643 |  | STYLE DESIGNATOR | STRAIGHT
15561 | 5365015980823 |  | OVERALL LENGTH | 2.000 INCHES NOMINAL
15562 | 5365015980823 |  | OVERALL WIDTH | 0.900 INCHES NOMINAL
15563 | 5365015980823 |  | OVERALL THICKNESS | 0.033 INCHES NOMINAL
15564 | 5365015980823 |  | END ITEM IDENTIFICATION | E-3 AWACS AIRCRAFT
15565 | 5365015980823 |  | PART NAME ASSIGNED BY CONTROLLING AGENCY | SHIM,LAMINATED,ALUMINUM ALLOY,CRES AND TITANIUM,SURFACE BONDED
15566 | 5365015980823 |  | MATERIAL | ALUMINUM ALLOY
15567 | 5365015980823 |  | ITEM NAME | SHIM
15568 | 5365015980823 |  | STYLE DESIGNATOR | RECTANGULAR
15569 | 6105015991590
15570 | 5330016018952 |  | END ITEM IDENTIFICATION | TRANSMISSION
15571 | 5330016018952 |  | ITEM NAME | GASKET
15572 | 1680016018983 |  | END ITEM IDENTIFICATION | AIRCRAFT,OSPREY CV-22B
15573 | 1680016018983 |  | ITEM NAME | ARMREST,AIRCRAFT
15574 | 6220016059370 |  | OVERALL LENGTH | 8.476 INCHES MINIMUM AND 8.596 INCHES MAXIMUM
15575 | 6220016059370 |  | OVERALL HEIGHT | 8.562 INCHES MINIMUM AND 8.682 INCHES MAXIMUM
15576 | 6220016059370 |  | OVERALL WIDTH | 10.590 INCHES MINIMUM AND 10.710 INCHES MAXIMUM
15577 | 6220016059370 |  | END ITEM IDENTIFICATION | RG-33 MRAP
15578 | 6220016059370 |  | VOLTAGE RATING IN VOLTS | 28.0 DC NOMINAL
15579 | 6220016059370 |  | PART NAME ASSIGNED BY CONTROLLING AGENCY | HEADLIGHT HID;DRIVER SIDE HEADLIGHT ASSY
15580 | 6220016059370 |  | ITEM NAME | HEADLIGHT
15581 | 6220016059370 |  | SHAPE | OVAL
15582 | 5325016078392
15583 | 1560016083642 |  | END ITEM IDENTIFICATION | P/N 65912-01122-043,CH-53E-PLATE ASSY
15584 | 1560016083642 |  | ITEM NAME | PLATE,STRUCTURAL,AIRCRAFT
15585 | 5305016099986 |  | THREAD DIRECTION | RIGHT-HAND
15586 | 5305016099986 |  | FASTENER LENGTH | 0.125 INCHES NOMINAL
15587 | 5305016099986 |  | HEAD STYLE | FILLISTER
15588 | 5305016099986 |  | HEAD DIAMETER | 0.083 INCHES NOMINAL
15589 | 5305016099986 |  | HEAD HEIGHT | 0.125 INCHES NOMINAL
15590 | 5305016099986 |  | INTERNAL DRIVE STYLE | HEXAGON
15591 | 5305016099986 |  | NOMINAL THREAD DIAMETER | 0.112 INCHES
15592 | 5305016099986 |  | WIDTH ACROSS FLATS | 0.050 INCHES NOMINAL
15593 | 5305016099986 |  | THREAD QUANTITY PER INCH | 40
15594 | 5305016099986 |  | MATERIAL | STEEL CORROSION RESISTING OVERALL
15595 | 5305016099986 |  | ITEM NAME | SETSCREW
15596 | 5305016099986 |  | THREAD SERIES DESIGNATOR | UNC
15597 | 5930016129542 |  | CRITICALITY CODE JUSTIFICATION | ZZZY
15598 | 5930016129542 |  | ITEM NAME | SWITCH,ROTARY
15599 | 5930016129542 |  | REFERENCE NUMBER DIFFERENTIATING CHARACT | MATERIAL WILL BE IN ACCORDANCE WITH NAVSUP-WSS ACTIVITY HX QUALITY CONTROL, MANU
15600 | 5945016176070 |  | CRITICALITY CODE JUSTIFICATION | ZZZY
15601 | 5945016176070 |  | ITEM NAME | RELAY,ELECTROMAGNETIC
15602 | 5945016176070 |  | REFERENCE NUMBER DIFFERENTIATING CHARACT | MATERIAL WILL BE IN ACCORDANCE WITH NAVSUP-WSS ACTIVITY HX QUALITY CONTROL, MANU
15603 | 5950016218357 |  | END ITEM IDENTIFICATION | AIR COMPRESSOR SEA-WATER COOLED HIGH-PRESSURE WP5000; CPRSP UN MD
15604 | 5950016218357 |  | WINDING OPERATING VOLTAGE | 110.0 AC VOLTS NOMINAL SINGLE COMPONENT SINGLE WINDING
15605 | 5950016218357 |  | SPECIAL FEATURES | DESCRIPTION: COIL 110 VAC KIT
15606 | 5950016218357 |  | ITEM NAME | COIL,ELECTRICAL
15607 | 5306016218598 |  | END ITEM IDENTIFICATION | MISSLE
15608 | 5306016218598 |  | PART NAME ASSIGNED BY CONTROLLING AGENCY | BOLT
15609 | 5306016218598 |  | ITEM NAME | BOLT,MACHINE
15610 | 5325016247971 |  | BARREL STYLE | FUNNEL FLANGE STRAIGHT TYPE
15611 | 5325016247971 |  | BARREL OUTSIDE DIAMETER | 0.14 INCHES NOMINAL
15612 | 5325016247971 |  | BARREL OVERALL HEIGHT | 0.20 INCHES NOMINAL
15613 | 5325016247971 |  | PART NAME ASSIGNED BY CONTROLLING AGENCY | GROMMET,COMPOSITE,EDGING
15614 | 5325016247971 |  | MATERIAL | STEEL COMP 301 OVERALL
15615 | 5325016247971 |  | MATERIAL DOCUMENT AND CLASSIFICATION | AMS5517,AMS5903 OR AMS5907 NATIONAL STD/SPEC SINGLE MATERIAL RESPONSE OVERALL
15616 | 5325016247971 |  | ITEM NAME | GROMMET,METALLIC
15617 | 5325016247971 |  | SURFACE TREATMENT DOCUMENT AND CLASSIFIC | THERMOSETTING EPOXY,COLOR:LIME GREEN PER FED-STD-595,NO.14533 FED SPEC SINGLE T
15618 | 5325016247971 |  | SPECIFICATION/STANDARD DATA | 80205-NASM22529/1 PROFESSIONAL/INDUSTRIAL ASSOCIATION STANDARD
15619 | 5306016258866
15620 | 5310016265731 |  | PART NAME ASSIGNED BY CONTROLLING AGENCY | WASHER, POST ALLIED SIGNAL
15621 | 5310016265731 |  | ITEM NAME | WASHER,FLAT
15622 | 5315016265734 |  | PART NAME ASSIGNED BY CONTROLLING AGENCY | PORTABILITY STUD ASSEMBLY, A32
15623 | 5315016265734 |  | MATERIAL | STEEL OVERALL
15624 | 5315016265734 |  | ITEM NAME | PIN,STRAIGHT,HEADED
15625 | 5310016265735
15626 | 1560016297409
15627 | 6150016406651 |  | END ITEM IDENTIFICATION | P-8A AIRCRAFT
15628 | 6150016406651 |  | ITEM NAME | CABLE ASSEMBLY,SPECIAL PURPOSE,ELECTRICAL
15629 | 5342016476764
15630 | 5910121385356
15631 | 5330121666204
15632 | 5365121791583
15633 | 3040121892862
15634 | 2540121898313
15635 | 5325121914031
15636 | 5306131140462
15637 | 5315131161984
15638 | 5305143865629
15639 | 5305144478441
15640 | 2815150685595
15641 | 2815151000829
15642 | 4730219129466
15643 | 4920219148687
15644 | 5306991243608
15645 | 5310991301352
15646 | 1680992127064
15647 | 3040993011616
15648 | 5310994199699
15649 | 1680994771767
15650 | 5310995121320
15651 | 1660997206455
15652 | 3120997394487
15653 | 1560997509413
15654 | 5310997966459
15655 | 4810997968139
15656 | 5306997995046
15657 | 5306998747575
15658 | 1560998889042
15659 | 3110999169726
15660 | 5325999434856
15661 | 5365000012306 | ABHP | OVERALL LENGTH | 4.1550 INCHES MINIMUM AND 4.1750 INCHES MAXIMUM
15662 | 5365000012306 | ADAR | BODY OUTSIDE DIAMETER | 10.2100 INCHES MINIMUM AND 10.2200 INCHES MAXIMUM
15663 | 5365000012306 | ADAS | BODY INSIDE DIAMETER | 9.5200 INCHES MINIMUM AND 9.5500 INCHES MAXIMUM
15664 | 5365000012306 | AEPR | FLANGE OUTSIDE DIAMETER | 10.4800 INCHES MINIMUM AND 10.5000 INCHES MAXIMUM
15665 | 5365000012306 | AGAV | END ITEM IDENTIFICATION | ACTUATOR ASSY,P/N 25-66892
15666 | 5365000012306 | AGFF | FLANGE WIDTH | 0.2250 INCHES MINIMUM AND 0.2350 INCHES MAXIMUM
15667 | 5365000012306 | BZLX | CORNER SHAPE | SQUARE OUTSIDE LEFT CORNER
15668 | 5365000012306 | BZLX | CORNER SHAPE | CHAMFERED OUTSIDE RIGHT CORNER
15669 | 5365000012306 | BZLX | CORNER SHAPE | CHAMFERED INSIDE LEFT CORNER
15670 | 5365000012306 | BZLX | CORNER SHAPE | SQUARE LEFT FLANGE OUTSIDE RIGHT CORNER
15671 | 5365000012306 | BZLX | CORNER SHAPE | SQUARE LEFT FLANGE BODY CORNER
15672 | 5365000012306 | MATT | MATERIAL | STEEL COMP 4340 OVERALL
15673 | 5365000012306 | MDCL | MATERIAL DOCUMENT AND CLASSIFICATION | AMS 6415 ASSN STD SINGLE MATERIAL RESPONSE OVERALL
15674 | 5365000012306 | NAME | ITEM NAME | SPACER,SLEEVE
15675 | 5365000012306 | SFTT | SURFACE TREATMENT | CADMIUM OVERALL
15676 | 5365000012306 | STDC | SURFACE TREATMENT DOCUMENT AND CLASSIFIC | QQ-P-416,TY 2,CL2 FED SPEC SINGLE TREATMENT RESPONSE OVERALL
15677 | 5365000012306 | STYL | STYLE DESIGNATOR | SOLID, EXTERNAL FLANGE ONE END
15678 | 6685000041672 | ABHP | OVERALL LENGTH | 1.250 INCHES NOMINAL
15679 | 6685000041672 | ABMK | OVERALL WIDTH | 0.625 INCHES NOMINAL
15680 | 6685000041672 | MARK | SPECIAL MARKINGS | SAFE; GUNSAFE; HUMIDITY INDICATOR
15681 | 6685000041672 | NAME | ITEM NAME | INDICATOR,HUMIDITY,CARD
15682 | 6685000041672 | STYL | STYLE DESIGNATOR | RECTANGULAR
15683 | 4730000048164 | AJJW | COMPONENT QUANTITY | 2
15684 | 4730000048164 | AJJX | COMPONENT DOCUMENT ORIGIN | INDUSTRIAL
15685 | 4730000048164 | AJJY | DOCUMENT SOURCE | 53059
15686 | 4730000048164 | AJJZ | DOCUMENT TYPE | PACKAGE LIST
15687 | 4730000048164 | AJKD | NONSUPPLY ITEMS AND QUANTITIES | 53059 58089 SEAL 1; 53059 58090 SEAT 1
15688 | 4730000048164 | NAME | ITEM NAME | PARTS KIT,STEAM TRAP
15689 | 2945000058609 | ABPM | BODY DIAMETER | 1.250 INCHES NOMINAL
15690 | 2945000058609 | ADAS | BODY INSIDE DIAMETER | 0.670 INCHES NOMINAL
15691 | 2945000058609 | ADNH | FILTRATION RATING IN MICRONS | 15.0 ABSOLUTE
15692 | 2945000058609 | ADNK | FLOW DIRECTION | PARALLEL
15693 | 2945000058609 | ADNP | DROP PRESSURE | 20.0 POUNDS PER SQUARE INCH
15694 | 2945000058609 | APGF | DESIGN TYPE | NONREUSABLE
15695 | 2945000058609 | AZTL | BODY OVERALL LENGTH | 4.085 INCHES MINIMUM AND 4.105 INCHES MAXIMUM
15696 | 2945000058609 | NAME | ITEM NAME | FILTER ELEMENT,FLUID
15697 | 2945000058609 | STYL | STYLE DESIGNATOR | CYLINDRICAL W/OUT CONTAINER
15698 | 2945000058609 | ZZZV | FSC APPLICATION DATA | AIRCRAFT ENGINE J85
15699 | 4720000070406 | AAGR | CROSS-SECTIONAL SHAPE STYLE | ROUND
15700 | 4720000070406 | AAJD | THREAD CLASS | 3B 1ST END
15701 | 4720000070406 | AAJD | THREAD CLASS | 3B 2ND END
15702 | 4720000070406 | AAJF | THREAD DIRECTION | RIGHT-HAND 1ST END
15703 | 4720000070406 | AAJF | THREAD DIRECTION | RIGHT-HAND 2ND END
15704 | 4720000070406 | AARX | INSIDE DIAMETER | 0.625 INCHES NOMINAL
15705 | 4720000070406 | ABJH | TEMP RATING | M65.0 DEG FAHRENHEIT SINGLE RESPONSE AND 250.0 DEG FAHRENHEIT SINGLE RESPONSE
15706 | 4720000070406 | ABKV | OUTSIDE DIAMETER | 1.078 INCHES NOMINAL
15707 | 4720000070406 | ACKH | MINIMUM INSIDE BENDING RADIUS | 6.500 INCHES
15708 | 4720000070406 | AGAV | END ITEM IDENTIFICATION | AN/ALQ-101PECULIAR
15709 | 4720000070406 | AHNC | CONNECTION STYLE | SWIVEL NUT FLARE 1ST END
15710 | 4720000070406 | AHNC | CONNECTION STYLE | SWIVEL NUT FLARE 2ND END
15711 | 4720000070406 | AKUU | END CONNECTION DESIGN | ELBOW 1ST END
15712 | 4720000070406 | AKUU | END CONNECTION DESIGN | STRAIGHT 2ND END
15713 | 4720000070406 | AWLS | CONNECTION TYPE | THREADED INTERNAL TUBE 1ST END
15714 | 4720000070406 | AWLS | CONNECTION TYPE | THREADED INTERNAL TUBE 2ND END
15715 | 4720000070406 | CMLP | THREAD QUANTITY PER INCH | 12 1ST END
15716 | 4720000070406 | CMLP | THREAD QUANTITY PER INCH | 12 2ND END
15717 | 4720000070406 | CQBD | BURST TEST PRESSURE | 6000.0 POUNDS PER SQUARE INCH
15718 | 4720000070406 | CQCS | LAYER COMPOSITION AND LOCATION | 2ND LAYER RUBBER IMPREGNATED BRAIDED STEEL WIRE AND OUTER LAYER RUBBER IMPREGNAT
15719 | 4720000070406 | CQGM | MAXIMUM OPERATING PRESSURE | 1500.0 POUNDS PER SQUARE INCH
15720 | 4720000070406 | CQJX | NOMINAL THREAD SIZE | 1.062 INCHES 1ST END
15721 | 4720000070406 | CQJX | NOMINAL THREAD SIZE | 1.062 INCHES 2ND END
15722 | 4720000070406 | CQRB | SEAT ANGLE | 37.0 DEGREES 1ST END
15723 | 4720000070406 | CQRB | SEAT ANGLE | 37.0 DEGREES 2ND END
15724 | 4720000070406 | CRDW | HYDROSTATIC TEST PRESSURE | 3000.0 POUNDS PER SQUARE INCH
15725 | 4720000070406 | CRFY | FLOW ANGLE | 90.0 DEGREES 1ST END
15726 | 4720000070406 | CRJM | OUTER COVERING ENVIRONMENTAL PROTECTION | MILDEW RESISTANT AND OIL RESISTANT
15727 | 4720000070406 | CRSM | VACUUM IN TORR | 50.8
15728 | 4720000070406 | CRWL | INSIDE SURFACE CONDITION | SMOOTH
15729 | 4720000070406 | CRXX | MEASURING METHOD AND LENGTH | 300.000 INCHES NOMINAL EXCLUDING END FITTINGS
15730 | 4720000070406 | FEAT | SPECIAL FEATURES | BOTH ENDS HAVE WESTINGHOUSE ELECTRIC FITTING PART NO. 953A023H01 AND E. B. WIGGI
15731 | 4720000070406 | MEDA | MEDIA FOR WHICH DESIGNED | FUEL/OIL, HYDROCARBON SINGLE RESPONSE
15732 | 4720000070406 | NAME | ITEM NAME | HOSE ASSEMBLY,NONMETALLIC
15733 | 4720000070406 | THSD | THREAD SERIES DESIGNATOR | UNJ 1ST END
15734 | 4720000070406 | THSD | THREAD SERIES DESIGNATOR | UNJ 2ND END
15735 | 6130000085097 | ABHP | OVERALL LENGTH | 7.550 INCHES MAXIMUM
15736 | 6130000085097 | ABKW | OVERALL HEIGHT | 6.780 INCHES MAXIMUM
15737 | 6130000085097 | ABMK | OVERALL WIDTH | 3.280 INCHES MAXIMUM
15738 | 6130000085097 | AKWC | ELECTRICAL POWER SOURCE RELATIONSHIP | OPERATING
15739 | 6130000085097 | APNX | INPUT VOLTAGE RATING | 117.0 AC VOLTS NOMINAL SINGLE OPERATING POWER RQMT
15740 | 6130000085097 | APPA | OUTPUT VOLTAGE RATING | 5.0 DC VOLTS NOMINAL SINGLE POWER OUTPUT
15741 | 6130000085097 | AYNH | OPERATING AMBIENT TEMP RANGE | M20.0/P71.0 DEG CELSIUS
15742 | 6130000085097 | CWGH | OUTPUT CURRENT RATING | 17.0 DC AMPERES NOMINAL SINGLE POWER OUTPUT
15743 | 6130000085097 | NAME | ITEM NAME | POWER SUPPLY
15744 | 5315000086419 | NAME | ITEM NAME | PIN,METERING,LANDIN
15745 | 5315000086419 | TEXT | GENERAL CHARACTERISTICS ITEM DESCRIPTION | ALUMINUM ALLOY QQ-A-225/6 NO. 2024-T351,19.310 IN. O/A LG,1.000 IN. O/A DIA,AS N
15746 | 5315000086419 | ZZZV | FSC APPLICATION DATA | LANDING GEAR,RETRACTABLE
15747 | 2915000102693 | AGAV | END ITEM IDENTIFICATION | 29159587628
15748 | 2915000102693 | NAME | ITEM NAME | CAMSHAFT AND KEYS,CONTROL
15749 | 2915000102693 | ZZZV | FSC APPLICATION DATA | FUEL,CONTROL,MAIN,ENGINE,AIRCRAFT
15750 | 4730000138126 | AAJD | THREAD CLASS | 3B
15751 | 4730000138126 | AAJF | THREAD DIRECTION | RIGHT-HAND
15752 | 4730000138126 | AASA | THREAD LENGTH | 0.156 INCHES NOMINAL
15753 | 4730000138126 | AASG | CASEHARDENING INDICATOR | NOT CASEHARDENED
15754 | 4730000138126 | ABGC | SLOT WIDTH | 0.125 INCHES NOMINAL
15755 | 4730000138126 | ABHP | OVERALL LENGTH | 0.438 INCHES NOMINAL
15756 | 4730000138126 | ABKT | HOLE OR SLOT QUANTITY | 2
15757 | 4730000138126 | ABUJ | THREAD SIZE | 1.312IN-18
15758 | 4730000138126 | AJYP | SCREW THREAD SERIES DESIGNATOR | UN
15759 | 4730000138126 | ALME | MATERIAL HARDNESS RATING | 30.0 ROCKWELL C MINIMUM AND 35.0 ROCKWELL C MAXIMUM
15760 | 4730000138126 | BBMM | SCREW THREAD LOCATION | INTERNAL
15761 | 4730000138126 | BSPX | SMALLEST INSIDE DIAMETER | 1.115 INCHES NOMINAL
15762 | 4730000138126 | CFQG | MAJOR UNTHREADED OUTSIDE DIAMETER | 0.095 INCHES NOMINAL
15763 | 4730000138126 | MATT | MATERIAL | STEEL
15764 | 4730000138126 | NAME | ITEM NAME | PACKING NUT
15765 | 4730000138126 | STYL | STYLE DESIGNATOR | ROUND SLOTTED, EXTERNAL THREAD, BOSS
15766 | 4710000152210 | NAME | ITEM NAME | TUBE ASSEMBLY,METAL
15767 | 4710000152210 | ZZZV | FSC APPLICATION DATA | T-56 AIRCRAFT ENGINE
15768 | 2520000156669 | AGAV | END ITEM IDENTIFICATION | 2350-629-1294
15769 | 2520000156669 | NAME | ITEM NAME | SLEEVE AND DIAPHRAGM
15770 | 2520000156669 | TEXT | GENERAL CHARACTERISTICS ITEM DESCRIPTION | CONSISTS OF 1 BRONZE SLEEVE AND 1 ALUMINUM DIAPHRAGM ASSEMBLED
15771 | 2520000156669 | ZZZV | FSC APPLICATION DATA | TRANSMISSION,HYDRAULIC,VEHICULAR
15772 | 3020000156674 | AAQL | BODY STYLE | PLAIN, SOLID
15773 | 3020000156674 | AGJS | PITCH DIAMETER | 5.9000 INCHES NOMINAL
15774 | 3020000156674 | AJLA | TEETH QUANTITY | 59
15775 | 3020000156674 | ANTP | BORE STYLE | PLAIN BOTH ENDS
15776 | 3020000156674 | CWCD | NOMINAL OUTSIDE DIAMETER | 6.9000 INCHES
15777 | 3020000156674 | CWFR | NOMINAL OVERALL LENGTH | 2.660 INCHES
15778 | 3020000156674 | CWMW | TEETH TYPE | SPUR
15779 | 3020000156674 | CWNH | TOOTH FORM | STANDARD
15780 | 3020000156674 | CWNM | TOOTH DIRECTION | LEFT
15781 | 3020000156674 | CWPP | PRESSURE ANGLE | 25.0000 DEGREES
15782 | 3020000156674 | CWRB | BODY RECESS NOMINAL DEPTH | 2.131 INCHES BOTH ENDS
15783 | 3020000156674 | CWRF | BODY RECESS NOMINAL DIAMETER | 5.920 INCHES BOTH ENDS
15784 | 3020000156674 | CWRM | FACE NOMINAL WIDTH | 1.875 INCHES
15785 | 3020000156674 | CWRS | BORE NOMINAL DIAMETER | 5.705 INCHES BOTH ENDS
15786 | 3020000156674 | MATT | MATERIAL | STEEL COMP 4140 OVERALL
15787 | 3020000156674 | MDCL | MATERIAL DOCUMENT AND CLASSIFICATION | 66 FED STD SINGLE MATERIAL RESPONSE OVERALL AND AISI/SAE 4140 ASSN STD SINGLE
15788 | 3020000156674 | NAME | ITEM NAME | GEAR,INTERNAL
15789 | 3020000156674 | STYL | STYLE DESIGNATOR | RECESSED RING
15790 | 2520000156682 | NAME | ITEM NAME | CARRIER ASSEMBLY
15791 | 2520000156682 | TEXT | GENERAL CHARACTERISTICS ITEM DESCRIPTION | STEEL;CONSISTS OF 1 SHAFT AND HOUSING;4 SPUR GEARS;4 BEARINGS;4 RETAINERS;8 SHIM
15792 | 1630000195358 | AGAV | END ITEM IDENTIFICATION | HELICOPTER,CARGO TRANSPORT; MODEL CH-54
15793 | 1630000195358 | NAME | ITEM NAME | SHIELD,SIGHT GLASS
15794 | 4820000271788 | ABKK | FLANGE DIAMETER | 1.161 INCHES NOMINAL
15795 | 4820000271788 | ADAR | BODY OUTSIDE DIAMETER | 0.937 INCHES NOMINAL
15796 | 4820000271788 | ADAS | BODY INSIDE DIAMETER | 0.371 INCHES NOMINAL
15797 | 4820000271788 | AJRF | FLANGE SEAT TO DISK END HEIGHT | 0.386 INCHES NOMINAL
15798 | 4820000271788 | AJRM | UNDER FLANGE HEIGHT | 0.635 INCHES NOMINAL
15799 | 4820000271788 | CQKM | SEATING SURFACE SHAPE | FLAT
15800 | 4820000271788 | FEAT | SPECIAL FEATURES | ID HAS 0.525 IN.DIA.COUNTER BORE 0.600 IN. DEEP
15801 | 4820000271788 | MATT | MATERIAL | STEEL CORROSION RESISTING OVERALL
15802 | 4820000271788 | NAME | ITEM NAME | SEAT,VALVE
15803 | 4820000271788 | SFTT | SURFACE TREATMENT | PASSIVATE OVERALL
15804 | 4820000271788 | STYL | STYLE DESIGNATOR | PLAIN FLANGED
15805 | 5950000344074 | AARG | RELIABILITY INDICATOR | NOT ESTABLISHED
15806 | 5950000344074 | ABHY | TURN QUANTITY | 1425 SINGLE COMPONENT SINGLE WINDING
15807 | 5950000344074 | ABKQ | CENTER TO CENTER DISTANCE BETWEEN MOUNTI | 1.090 INCHES NOMINAL SINGLE MOUNTING FACILITY SINGLE CENTER GROUP
15808 | 5950000344074 | ABKR | CENTER TO CENTER DISTANCE BETWEEN MOUNTI | 0.630 INCHES NOMINAL SINGLE MOUNTING FACILITY SINGLE CENTER GROUP
15809 | 5950000344074 | ABTB | MOUNTING HOLE DIAMETER | 0.160 INCHES NOMINAL SINGLE GROUP
15810 | 5950000344074 | ACZR | CORE CONSTRUCTION | POWDERED SINGLE COMPONENT
15811 | 5950000344074 | ADAQ | BODY LENGTH | 1.210 INCHES NOMINAL
15812 | 5950000344074 | ADAT | BODY WIDTH | 0.930 INCHES NOMINAL
15813 | 5950000344074 | ADAU | BODY HEIGHT | 1.380 INCHES NOMINAL
15814 | 5950000344074 | AKDX | WINDING QUANTITY | 1 SINGLE COMPONENT
15815 | 5950000344074 | AKNA | INCLOSURE TYPE | FULLY INCLOSED
15816 | 5950000344074 | AKPV | MOUNTING FACILITY QUANTITY | 4 SINGLE GROUP
15817 | 5950000344074 | AXGY | MOUNTING METHOD | FLANGE SINGLE GROUP AND UNTHREADED HOLE SINGLE GROUP
15818 | 5950000344074 | BKPL | RATING METHOD | ELECTRICAL SINGLE COMPONENT SINGLE WINDING AND WINDING TURNS SINGLE COMPONENT SI
15819 | 5950000344074 | CQPZ | WINDING CONDUCTOR SIZE | 0.00893 INCHES AMERICAN WIRE GAGE SINGLE COMPONENT SINGLE WINDING
15820 | 5950000344074 | CRGS | DC RESISTANCE RATING IN OHMS | 28.500 SINGLE COMPONENT SINGLE WINDING
15821 | 5950000344074 | CWJS | WINDING OPERATING VOLTAGE | 1000.00 AC VOLTS NOMINAL SINGLE COMPONENT SINGLE WINDING
15822 | 5950000344074 | NAME | ITEM NAME | COIL,ELECTRICAL
15823 | 5950000344074 | TTQY | TERMINAL TYPE AND QUANTITY | 2 WIRE LEAD
15824 | 5895000344733 | AGAV | END ITEM IDENTIFICATION | 20MM M163A2
15825 | 5895000344733 | FEAT | SPECIAL FEATURES | 7.5 MC CLOCK GENERATOR, PART NO. APPLIED; FINISH:4.3 PLUS 20.21 OF MIL-STD-171;
15826 | 5895000344733 | NAME | ITEM NAME | GENERATOR,DIGITAL CLOCK PULSE
15827 | 5305000381918 | AAJD | THREAD CLASS | 3A
15828 | 5305000381918 | AAJF | THREAD DIRECTION | RIGHT-HAND
15829 | 5305000381918 | AASA | THREAD LENGTH | 0.246 INCHES MINIMUM AND 0.323 INCHES MAXIMUM
15830 | 5305000381918 | AASB | FASTENER LENGTH | 2.011 INCHES MINIMUM AND 2.058 INCHES MAXIMUM
15831 | 5305000381918 | AASK | HEAD STYLE | PAN
15832 | 5305000381918 | AASL | HEAD DIAMETER | 0.361 INCHES MINIMUM AND 0.381 INCHES MAXIMUM
15833 | 5305000381918 | AASU | HEAD HEIGHT | 0.103 INCHES MINIMUM AND 0.118 INCHES MAXIMUM
15834 | 5305000381918 | AAUR | GRIP DIAMETER | 0.1885 INCHES MINIMUM AND 0.1895 INCHES MAXIMUM
15835 | 5305000381918 | ABQZ | INTERNAL DRIVE STYLE | OFFSET CRUCIFORM (TORQUE SET)
15836 | 5305000381918 | AHYM | NOMINAL THREAD DIAMETER | 0.190 INCHES
15837 | 5305000381918 | ANEE | GRIP LENGTH | 1.735 INCHES MINIMUM AND 1.765 INCHES MAXIMUM
15838 | 5305000381918 | CMLP | THREAD QUANTITY PER INCH | 32
15839 | 5305000381918 | CQBC | MINIMUM TENSILE STRENGTH | 180000 POUNDS PER SQUARE INCH
15840 | 5305000381918 | CQFM | HARDNESS RATING | 39.0 ROCKWELL C MINIMUM OVERALL AND 43.0 ROCKWELL C MAXIMUM OVERALL
15841 | 5305000381918 | CSYM | SURFACE FINISH | 32.0 MICROINCHES GRIP
15842 | 5305000381918 | MATT | MATERIAL | STEEL COMP 4340 OVERALL OR STEEL COMP 4140 OVERALL OR STEEL COMP 8740 OVERALL
15843 | 5305000381918 | NAME | ITEM NAME | SCREW,CLOSE TOLERANCE
15844 | 5305000381918 | SFTT | SURFACE TREATMENT | CADMIUM OVERALL AND CHROMATE OVERALL
15845 | 5305000381918 | STDC | SURFACE TREATMENT DOCUMENT AND CLASSIFIC | QQ-P-416,TYPE 2 CLASS 2 FED SPEC ALL TREATMENT RESPONSES OVERALL
15846 | 5305000381918 | THSD | THREAD SERIES DESIGNATOR | UNJF
15847 | 2915000409002 | NAME | ITEM NAME | LEVER,FEEDBACK,FUEL CONTROL
15848 | 2915000409002 | TEXT | GENERAL CHARACTERISTICS ITEM DESCRIPTION | MATERIAL CRES,W/INSERT AND CASTING,O/A DIM. 2.250 IN. LG BY 0.620 IN. W BY 0.690
15849 | 5305000425598 | AAJD | THREAD CLASS | 2A
15850 | 5305000425598 | AAJF | THREAD DIRECTION | RIGHT-HAND
15851 | 5305000425598 | AASA | THREAD LENGTH | 0.511 INCHES MINIMUM AND 0.594 INCHES MAXIMUM
15852 | 5305000425598 | AASB | FASTENER LENGTH | 0.594 INCHES MINIMUM AND 0.625 INCHES MAXIMUM
15853 | 5305000425598 | AASK | HEAD STYLE | HEXAGON
15854 | 5305000425598 | AASU | HEAD HEIGHT | 0.270 INCHES MINIMUM AND 0.295 INCHES MAXIMUM
15855 | 5305000425598 | AATB | WIDTH BETWEEN FLATS | 0.552 INCHES MINIMUM AND 0.562 INCHES MAXIMUM
15856 | 5305000425598 | AAVW | WASHER QUANTITY | 1
15857 | 5305000425598 | ABQZ | INTERNAL DRIVE STYLE | SLOT
15858 | 5305000425598 | AHYM | NOMINAL THREAD DIAMETER | 0.375 INCHES
15859 | 5305000425598 | CMLP | THREAD QUANTITY PER INCH | 24
15860 | 5305000425598 | CSPG | PRIMARY WASHER OUTSIDE DIAMETER | 0.640 INCHES MINIMUM AND 0.660 INCHES MAXIMUM
15861 | 5305000425598 | CTHW | PRIMARY WASHER STYLE | FLAT EXTERNAL TEETH
15862 | 5305000425598 | CTJJ | PRIMARY WASHER MATERIAL THICKNESS | 0.032 INCHES MINIMUM AND 0.040 INCHES MAXIMUM
15863 | 5305000425598 | MATT | MATERIAL | STEEL COMP 1010 OVERALL OR STEEL COMP 1020 OVERALL OR STEEL COMP 1050 OVERALL
15864 | 5305000425598 | NAME | ITEM NAME | SCREW,ASSEMBLED WASHER
15865 | 5305000425598 | SFTT | SURFACE TREATMENT | CADMIUM OVERALL OR ZINC OVERALL
15866 | 5305000425598 | STDC | SURFACE TREATMENT DOCUMENT AND CLASSIFIC | QQ-P-416,TY 1,CL 3 FED SPEC 1ST TREATMENT RESPONSE OVERALL OR QQ-Z-325,TY 1,CL
15867 | 5305000425598 | THSD | THREAD SERIES DESIGNATOR | UNF
15868 | 5330000459025 | CRTL | CRITICALITY CODE JUSTIFICATION | ZZZY
15869 | 5330000459025 | NAME | ITEM NAME | GASKET
15870 | 5330000459025 | ZZZY | REFERENCE NUMBER DIFFERENTIATING CHARACT | MATERIAL WILL BE IN ACCORDANCE WITH NAVICP MECH; ACTIVITY HX QUALITY CONTROL, MA
15871 | 3020000459623 | MATT | MATERIAL | STEEL OVERALL
15872 | 3020000459623 | NAME | ITEM NAME | GEAR,HELICAL
15873 | 5310000500274 | AAJD | THREAD CLASS | 2B
15874 | 5310000500274 | AAJF | THREAD DIRECTION | RIGHT-HAND
15875 | 5310000500274 | ABGB | WIDTH ACROSS CORNERS | 0.884 INCHES MAXIMUM
15876 | 5310000500274 | ACTA | NUT STYLE | PLAIN WELDING
15877 | 5310000500274 | ADBG | NUT THICKNESS | 0.330 INCHES MAXIMUM
15878 | 5310000500274 | BZRR | THREAD SERIES | UNC
15879 | 5310000500274 | CMLP | THREAD QUANTITY PER INCH | 16
15880 | 5310000500274 | CQJX | NOMINAL THREAD SIZE | 0.375 INCHES
15881 | 5310000500274 | MATT | MATERIAL | STEEL COMP 1005 OVERALL OR STEEL COMP 1006 OVERALL OR STEEL COMP 1008 OVERALL OR | 016 OVERALL OR STEEL COMP 1017 OVERALL OR STEEL COMP 1018 OVERALL OR STEEL COMP
15882 | 5310000500274 | MDCL | MATERIAL DOCUMENT AND CLASSIFICATION | 66 FED STD ALL MATERIAL RESPONSES OVERALL
15883 | 5310000500274 | NAME | ITEM NAME | NUT,PLAIN,WELDING
15884 | 5945000526590 | AAJD | THREAD CLASS | 2A MOUNTING FACILITY BUSHING
15885 | 5945000526590 | AAQL | BODY STYLE | CYLINDRICAL FRAME
15886 | 5945000526590 | ABPM | BODY DIAMETER | 1.375 INCHES NOMINAL
15887 | 5945000526590 | ADAQ | BODY LENGTH | 1.219 INCHES NOMINAL
15888 | 5945000526590 | ADTV | CASE MATERIAL | STEEL
15889 | 5945000526590 | AFGK | ACTUATOR LENGTH | 0.938 INCHES NOMINAL
15890 | 5945000526590 | AFUR | ACTUATOR DIAMETER | 0.063 INCHES NOMINAL
15891 | 5945000526590 | AKNA | INCLOSURE TYPE | FULLY INCLOSED
15892 | 5945000526590 | APAF | MAGNETIC COIL QUANTITY | 1
15893 | 5945000526590 | APNP | DUTY TYPE | CONTINUOUS
15894 | 5945000526590 | APXH | TERMINAL LOCATION | CIRCUMFERENCE
15895 | 5945000526590 | ASXH | VOLTAGE RATING IN VOLTS | 30.0 DC MAXIMUM
15896 | 5945000526590 | AXHR | MOUNTING FACILITY TYPE AND QUANTITY | 1 THREADED BUSHING
15897 | 5945000526590 | CNXT | ACTUATOR STROKE TYPE | PULL
15898 | 5945000526590 | CNXX | POWER TAKEOFF CONNECTION TYPE | PLAIN
15899 | 5945000526590 | CNYD | ENERGIZING STROKE MAXIMUM LENGTH | 0.022 INCHES
15900 | 5945000526590 | CQJX | NOMINAL THREAD SIZE | 0.625 INCHES MOUNTING FACILITY BUSHING
15901 | 5945000526590 | NAME | ITEM NAME | SOLENOID,ELECTRICAL
15902 | 5945000526590 | THSD | THREAD SERIES DESIGNATOR | UNF MOUNTING FACILITY BUSHING
15903 | 5945000526590 | TTQY | TERMINAL TYPE AND QUANTITY | 2 WIRE LEAD
15904 | 5306000526931 | AAJD | THREAD CLASS | 3A
15905 | 5306000526931 | AAJF | THREAD DIRECTION | RIGHT-HAND
15906 | 5306000526931 | AASA | THREAD LENGTH | 0.800 INCHES MINIMUM
15907 | 5306000526931 | AASB | FASTENER LENGTH | 1.300 INCHES NOMINAL
15908 | 5306000526931 | AASK | HEAD STYLE | HEXAGON
15909 | 5306000526931 | AASU | HEAD HEIGHT | 0.380 INCHES NOMINAL
15910 | 5306000526931 | AATB | WIDTH BETWEEN FLATS | 0.750 INCHES NOMINAL
15911 | 5306000526931 | AHYM | NOMINAL THREAD DIAMETER | 0.500 INCHES
15912 | 5306000526931 | ANEE | GRIP LENGTH | 0.500 INCHES NOMINAL
15913 | 5306000526931 | CBBL | FEATURES PROVIDED | FINISHED HEAD
15914 | 5306000526931 | CMLP | THREAD QUANTITY PER INCH | 20
15915 | 5306000526931 | FEAT | SPECIAL FEATURES | 3 DRILLED HOLES IN HEAD
15916 | 5306000526931 | MATT | MATERIAL | STEEL OVERALL
15917 | 5306000526931 | NAME | ITEM NAME | BOLT,MACHINE
15918 | 5306000526931 | SFTT | SURFACE TREATMENT | CADMIUM OVERALL
15919 | 5306000526931 | THSD | THREAD SERIES DESIGNATOR | UNF
15920 | 5330000531817 | AAGR | CROSS-SECTIONAL SHAPE STYLE | DELTA
15921 | 5330000531817 | ADVN | CROSS-SECTIONAL HEIGHT | 0.370 INCHES MINIMUM AND 0.380 INCHES MAXIMUM
15922 | 5330000531817 | ADYT | CENTER HOLE DIAMETER | 4.448 INCHES MINIMUM AND 4.458 INCHES MAXIMUM
15923 | 5330000531817 | ADYU | PERIPHERAL DIAMETER | 4.858 INCHES MINIMUM AND 4.888 INCHES MAXIMUM
15924 | 5330000531817 | CQFM | HARDNESS RATING | 68.0 SHORE DUROMETER A NOMINAL OVERALL
15925 | 5330000531817 | MATT | MATERIAL | RUBBER OVERALL
15926 | 5330000531817 | MDCL | MATERIAL DOCUMENT AND CLASSIFICATION | MIL-P-5516,CL B MIL SPEC SINGLE MATERIAL RESPONSE OVERALL
15927 | 5330000531817 | NAME | ITEM NAME | PACKING,PREFORMED
15928 | 5330000531817 | ZZZV | FSC APPLICATION DATA | SHOCK STRUT
15929 | 5365000548800 | ABKV | OUTSIDE DIAMETER | 3.000 INCHES NOMINAL
15930 | 5365000548800 | ABVL | APERTURE DIAMETER | 1.180 INCHES NOMINAL
15931 | 5365000548800 | ADUM | OVERALL THICKNESS | 0.004 INCHES MINIMUM AND 0.006 INCHES MAXIMUM
15932 | 5365000548800 | CQCF | CONSTRUCTION | ONE-PIECE
15933 | 5365000548800 | MATT | MATERIAL | PLASTIC POLYAMIDE
15934 | 5365000548800 | NAME | ITEM NAME | SHIM
15935 | 5365000548800 | STYL | STYLE DESIGNATOR | CIRCULAR
15936 | 1650000555130 | AAJD | THREAD CLASS | 3 AND 3
15937 | 1650000555130 | AAJJ | MAXIMUM OPERATING PRESSURE | 3000.000 POUNDS PER SQUARE INCH
15938 | 1650000555130 | ABHP | OVERALL LENGTH | 12.500 INCHES NOMINAL
15939 | 1650000555130 | ADAV | OVERALL DIAMETER | 3.810 INCHES NOMINAL
15940 | 1650000555130 | AFPY | CUBIC CAPACITY | 54.000 CUBIC INCHES
15941 | 1650000555130 | AMTC | MAXIMUM FLUID VOLUME | 42.000 CUBIC INCHES
15942 | 1650000555130 | AMTD | SEPARATOR TYPE | PISTON
15943 | 1650000555130 | AMTE | BLEEDER OPENING | NOT INCLUDED
15944 | 1650000555130 | AMTF | PORT SCREW THREAD DIAMETER | 0.438 INCHES MINIMUM AND 1.063 INCHES MAXIMUM
15945 | 1650000555130 | ANGL | PORT SCREW THREAD QUANTITY PER INCH | 20.000 AND 16.000
15946 | 1650000555130 | ANGM | PORT SCREW THREAD SERIES DESIGNATOR | UNF AND UNF
15947 | 1650000555130 | MATT | MATERIAL | STEEL CORROSION RESISTING
15948 | 1650000555130 | NAME | ITEM NAME | ACCUMULATOR,HYDRAULIC
15949 | 1650000555130 | SHPE | SHAPE | CYLINDRICAL
15950 | 1650000555130 | ZZZV | FSC APPLICATION DATA | HYDRAULIC SYSTEM,AIRCRAFT
15951 | 2915000559584 | NAME | ITEM NAME | LEVER AND BRACKET ASSEMBLY
15952 | 2915000559584 | TEXT | GENERAL CHARACTERISTICS ITEM DESCRIPTION | CONSISTS OF P/NS 539434,505196,542736,542735,575959,571795,571794 AND 575861
15953 | 6615000563173 | NAME | ITEM NAME | ROTOR-STATOR ASSEMB
15954 | 6615000563173 | TEXT | GENERAL CHARACTERISTICS ITEM DESCRIPTION | ROTOR ASSEMBLY 1,STATOR ASSEMBLY 1
15955 | 2920000607252 | AGAV | END ITEM IDENTIFICATION | 2320-255-9262
15956 | 2920000607252 | AJJW | COMPONENT QUANTITY | 13
15957 | 2920000607252 | AJJX | COMPONENT DOCUMENT ORIGIN | GOVERNMENT
15958 | 2920000607252 | AJJY | DOCUMENT SOURCE | 19207
15959 | 2920000607252 | AJJZ | DOCUMENT TYPE | STOCK LIST
15960 | 2920000607252 | AJKE | END ITEM SOURCE | 19207
15961 | 2920000607252 | AYDR | DOCUMENT IDENTIFICATION | 5702745
15962 | 2920000607252 | AYDS | END ITEM NAME | TRUCK DUMP 5T 6 BY 6
15963 | 2920000607252 | NAME | ITEM NAME | PARTS KIT,ELECTRICAL ENGINE STARTER
15964 | 5950000612033 | AARG | RELIABILITY INDICATOR | NOT ESTABLISHED
15965 | 5950000612033 | ACYV | INDUCTANCE RATING | 1.80 MICROHENRIES NOMINAL SINGLE COMPONENT SINGLE WINDING
15966 | 5950000612033 | ACZP | COIL FORM TYPE | SOLID SINGLE COMPONENT
15967 | 5950000612033 | ADAQ | BODY LENGTH | 0.750 INCHES NOMINAL
15968 | 5950000612033 | ADAV | OVERALL DIAMETER | 0.328 INCHES NOMINAL
15969 | 5950000612033 | AKNA | INCLOSURE TYPE | FULLY INCLOSED
15970 | 5950000612033 | AXGY | MOUNTING METHOD | TERMINAL SINGLE GROUP
15971 | 5950000612033 | BKPL | RATING METHOD | ELECTRICAL SINGLE COMPONENT SINGLE WINDING
15972 | 5950000612033 | CRBZ | WINDING OPERATING CURRENT | 2.5 AMPERES DC MAXIMUM SINGLE COMPONENT SINGLE WINDING
15973 | 5950000612033 | CRGS | DC RESISTANCE RATING IN OHMS | 0.064 SINGLE COMPONENT SINGLE WINDING
15974 | 5950000612033 | NAME | ITEM NAME | COIL,RADIO FREQUENCY
15975 | 5950000612033 | TTQY | TERMINAL TYPE AND QUANTITY | 2 WIRE LEAD
15976 | 5940000617288 | AAMA | MOUNTING HOLE DIAMETER | 0.156 INCHES
15977 | 5940000617288 | AAQL | BODY STYLE | BARRIER TYPE
15978 | 5940000617288 | ABCT | CENTER TO CENTER DISTANCE BETWEEN TERMIN | 0.290 INCHES
15979 | 5940000617288 | ABCX | BOARD CONSTRUCTION | SOLID CONSTRUCTION
15980 | 5940000617288 | ABDU | CENTER TO CENTER DISTANCE BETWEEN MOUNTI | 2.250 INCHES
15981 | 5940000617288 | ABDW | DISTANCE FROM BOTTOM EDGE OF TERMINAL BO | 0.200 INCHES
15982 | 5940000617288 | ABGN | BOARD OVERALL LENGTH | 2.530 INCHES
15983 | 5940000617288 | ABGP | BOARD OVERALL WIDTH | 0.400 INCHES
15984 | 5940000617288 | ABGQ | BOARD OVERALL HEIGHT | 0.500 INCHES
15985 | 5940000617288 | ABGR | BOARD HEIGHT EXCLUDING TERMINALS | 0.500 INCHES
15986 | 5940000617288 | ABGS | BASE THICKNESS | 0.370 INCHES
15987 | 5940000617288 | AXHR | MOUNTING FACILITY TYPE AND QUANTITY | 2 UNTHREADED HOLE
15988 | 5940000617288 | CRNL | NONFEEDTHRU TERMINAL TYPE | 857 SINGLE
15989 | 5940000617288 | CSCS | NONFEEDTHRU TERMINAL QUANTITY | 5 SINGLE
15990 | 5940000617288 | CWLG | TERMINAL PATTERN ARRANGEMENT | SINGLE ROW
15991 | 5940000617288 | CWLN | TERMINAL DESIGN | NONFEEDTHRU
15992 | 5940000617288 | MATT | MATERIAL | PLASTIC BOARD
15993 | 5940000617288 | NAME | ITEM NAME | TERMINAL BOARD
15994 | 5960000675784 | AWGH | TUBE TYPE | KLYSTRON
15995 | 5960000675784 | NAME | ITEM NAME | ELECTRON TUBE
15996 | 5930000679603 | AAQL | BODY STYLE | PANEL MOUNT
15997 | 5930000679603 | ABHP | OVERALL LENGTH | 1.813 INCHES NOMINAL
15998 | 5930000679603 | ABKW | OVERALL HEIGHT | 4.375 INCHES MAXIMUM
15999 | 5930000679603 | ABMK | OVERALL WIDTH | 1.515 INCHES NOMINAL
16000 | 5930000679603 | ADAQ | BODY LENGTH | 0.935 INCHES MAXIMUM
16001 | 5930000679603 | ADAT | BODY WIDTH | 1.515 INCHES NOMINAL
16002 | 5930000679603 | AFGK | ACTUATOR LENGTH | 1.725 INCHES NOMINAL
16003 | 5930000679603 | AFUQ | ACTUATOR STYLE | RECTANGULAR
16004 | 5930000679603 | AFUS | ACTUATOR HEIGHT | 0.125 INCHES NOMINAL
16005 | 5930000679603 | AFUT | ACTUATOR WIDTH | 0.990 INCHES NOMINAL
16006 | 5930000679603 | AFVA | ACTUATOR COLOR | AMBER SINGLE ACTUATOR AND BLUE SINGLE ACTUATOR
16007 | 5930000679603 | AFVB | ILLUMINATED ACTUATOR COLOR | AMBER SINGLE ACTUATOR AND BLUE SINGLE ACTUATOR
16008 | 5930000679603 | AFVE | ACTUATOR INSCRIPTION | MAN. ENGINE FWD. SINGLE ACTUATOR
16009 | 5930000679603 | AFXE | MAXIMUM VOLTAGE RATING IN VOLTS | 115.0 AC
16010 | 5930000679603 | AKNA | INCLOSURE TYPE | FULLY INCLOSED
16011 | 5930000679603 | AXGY | MOUNTING METHOD | PANEL AND THREADED STUD
16012 | 5930000679603 | CMLP | THREAD QUANTITY PER INCH | 32
16013 | 5930000679603 | CRLD | NONPILE-UP CONTACT ARRANGEMENT | 2 POLE, DOUBLE THROW, ONE POSITION MOMENTARY SINGLE SWITCH UNIT
16014 | 5930000679603 | CXQR | CONTACT LOAD CURRENT RATING AT MAXIMUM R | 5.000 AMPERES RESISTIVE AC
16015 | 5930000679603 | FEAT | SPECIAL FEATURES | FOUR THD STUDS ON 1.231 IN. BY 1.187 IN. MTG CENTERS
16016 | 5930000679603 | NAME | ITEM NAME | SWITCH,PUSH
16017 | 5930000679603 | THSD | THREAD SERIES DESIGNATOR | UNC
16018 | 5930000679603 | TTQY | TERMINAL TYPE AND QUANTITY | 6 TAB, SOLDER LUG AND 6 TURRET
16019 | 1560000698053 | NAME | ITEM NAME | PANEL ASSEMBLY,AFT
16020 | 1560000698053 | TEXT | GENERAL CHARACTERISTICS ITEM DESCRIPTION | STEEL
16021 | 5945000702271 | AARA | TERMINAL QUANTITY | 7
16022 | 5945000702271 | AARB | TERMINAL TYPE | SOLDER LUG/STUD
16023 | 5945000702271 | ABDR | MOUNTING PROVISION | HOLES
16024 | 5945000702271 | ABHP | OVERALL LENGTH | 1.406 INCHES NOMINAL
16025 | 5945000702271 | ABKW | OVERALL HEIGHT | 1.625 INCHES NOMINAL
16026 | 5945000702271 | ABMK | OVERALL WIDTH | 0.937 INCHES NOMINAL
16027 | 5945000702271 | ADTV | CASE MATERIAL | METAL
16028 | 5945000702271 | AFGA | OPERATING TEMP RANGE | M65.0/P125.0 DEG CELSIUS
16029 | 5945000702271 | AKPV | MOUNTING FACILITY QUANTITY | 2
16030 | 5945000702271 | ALGC | MOUNTING CONFIGURATION | 2 MTG HOLES,0.125 IN. DIA. 1.124 IN. C TO C
16031 | 5945000702271 | APFR | CONTACT ARRANGEMENT | SINGLE POLE, DOUBLE THROW
16032 | 5945000702271 | APNX | INPUT VOLTAGE RATING | 12.0 AC VOLTS NOMINAL
16033 | 5945000702271 | APQB | UNIT TYPE | ELECTRONIC
16034 | 5945000702271 | AWYX | MOUNTING FACILITY SIZE | 0.125 IN. DIA
16035 | 5945000702271 | AXGY | MOUNTING METHOD | FLANGE
16036 | 5945000702271 | AXNN | HERMETICALLY SEALED FEATURE | NOT PROVIDED
16037 | 5945000702271 | BGRB | DRIVE VOLTAGE RELATIONSHIP TO INPUT VOLT | UNEQUAL
16038 | 5945000702271 | BGRC | DRIVE VOLTAGE RATING | 6.3 AC VOLTS NOMINAL
16039 | 5945000702271 | BGRD | DRIVE CURRENT RELATIONSHIP TO INPUT CURR | UNEQUAL
16040 | 5945000702271 | BGRF | DRIVE CURRENT RATING | 2.0 AMPERES NOMINAL
16041 | 5945000702271 | BGRG | DRIVE FREQUENCY RATING | 400.0 HERTZ NOMINAL
16042 | 5945000702271 | BGRH | OUTPUT/INPUT VOLTAGE RELATIONSHIP | NOT RATED
16043 | 5945000702271 | BGRK | CONTACT OPERATION SEQUENCE | BREAKS BEFORE MAKES
16044 | 5945000702271 | BGRL | CONTACT VOLTAGE RATING | 10.0 AC VOLTS MAXIMUM
16045 | 5945000702271 | BGRM | CONTACT CURRENT RATING | 1.0 MILLIAMPERES NOMINAL
16046 | 5945000702271 | BGRN | PHASE ANGLE IN DEG | 83
16047 | 5945000702271 | BGRP | DWELL TIME RATING IN DEG | 170.0 NOMINAL
16048 | 5945000702271 | BGRS | PLUG IN MOUNTING FEATURE | NOT PROVIDED
16049 | 5945000702271 | NAME | ITEM NAME | CHOPPER,ELECTRONIC
16050 | 1560000709697 | AGAV | END ITEM IDENTIFICATION | A-6 AIRCRAFT
16051 | 1560000709697 | NAME | ITEM NAME | FAIRING ASSEMBLY
16052 | 4710000719764 | AAGT | WALL THICKNESS | 0.065 INCHES NOMINAL
16053 | 4710000719764 | AAJD | THREAD CLASS | 3B SINGLE END
16054 | 4710000719764 | AAJF | THREAD DIRECTION | RIGHT-HAND SINGLE END
16055 | 4710000719764 | AFQW | MATING END QUANTITY | 2 SINGLE END
16056 | 4710000719764 | AHSA | TUBING MATERIAL | STEEL, MIL-T-6845, TYPE 304, COND 1/8H
16057 | 4710000719764 | AJFX | END CONNECTION STYLE | SWIVEL NUT WITH LOOSE OR INTEGRAL CLINCH SLEEVE SINGLE END
16058 | 4710000719764 | AJFY | SEAT ANGLE IN DEG | 12.0 SINGLE END
16059 | 4710000719764 | ARJD | DESIGN FORM | PREBENT
16060 | 4710000719764 | BBYQ | TUBE OUTSIDE DIAMETER | 1.000 INCHES NOMINAL
16061 | 4710000719764 | BZRS | END CONNECTION SPEC/STD | MIL,MS21921,MS21921-16J,MS21922,MS21922-16
16062 | 4710000719764 | CQJX | NOMINAL THREAD SIZE | 1.312 INCHES SINGLE END
16063 | 4710000719764 | MATT | MATERIAL | STEEL CORROSION RESISTING SINGLE END
16064 | 4710000719764 | NAME | ITEM NAME | TUBE ASSEMBLY,METAL
16065 | 4710000719764 | THSD | THREAD SERIES DESIGNATOR | UN SINGLE END
16066 | 4710000719764 | ZZZV | FSC APPLICATION DATA | FUSELAGE,AIRFRAME
16067 | 4810000728941 | CXCY | PART NAME ASSIGNED BY CONTROLLING AGENCY | SELECTOR SET,DIRECTIONAL CONTROL LINEAR VALVE
16068 | 4810000728941 | NAME | ITEM NAME | SLEEVE AND SLIDE,DIRECTIONAL CONTROL LINEAR VALVE
16069 | 1560000729737 | AGAV | END ITEM IDENTIFICATION | AIRCRAFT MODEL F5
16070 | 1560000729737 | NAME | ITEM NAME | ROD ASSEMBLY,PUSH PULL,CANOPY MECHANISM
16071 | 2915000737221 | AGAV | END ITEM IDENTIFICATION | FUEL CONTROL P/N 5000T77G03
16072 | 2915000737221 | NAME | ITEM NAME | YOKE,DRIVE
16073 | 2915000737221 | TEXT | GENERAL CHARACTERISTICS ITEM DESCRIPTION | STEEL PER AMS 5630,0.376 IN. MIN,0.386 IN. MAX LG,0.235 IN. MIN,0.265 IN. MAX H,
16074 | 2915000742277 | NAME | ITEM NAME | SUPPORT,MULTPLIER LEVER
16075 | 2915000742277 | TEXT | GENERAL CHARACTERISTICS ITEM DESCRIPTION | CRES CLASS 410 QQ-S-763,0.212 IN. MIN,0.214 IN. MAX THK,0.504 IN. MIN,0.505 IN.
16076 | 5315000753837 | NAME | ITEM NAME | PIN,TAIL SKID
16077 | 5315000753837 | TEXT | GENERAL CHARACTERISTICS ITEM DESCRIPTION | STEEL MIL-50000 COMP 4340; 7.281 IN. LG; 1.363 MIN. 1.366 MAX DIA SHANK; RECESS | HEAD DIA,CSK HEAD 60 DEGREES 0.811 MIN 0.822 MAX IN.
16078 | 5945000757803 | ABHP | OVERALL LENGTH | 4.190 INCHES NOMINAL
16079 | 5945000757803 | ABKW | OVERALL HEIGHT | 5.750 INCHES MAXIMUM
16080 | 5945000757803 | ABMK | OVERALL WIDTH | 4.190 INCHES NOMINAL
16081 | 5945000757803 | ALGC | MOUNTING CONFIGURATION | FOUR 0.281 IN. DIA MTG HOLES ON 3.250 IN. BY 3.250 IN. MTG CENTERS
16082 | 5945000757803 | ALXF | STRUCTURAL DESIGN | NONPILE-UP
16083 | 5945000757803 | APAM | OPERATING CURRENT RATING | 667.0 MILLIAMPERES NOMINAL
16084 | 5945000757803 | APBR | DC OPERATING VOLTAGE RATING IN VOLTS | 28.0 NOMINAL
16085 | 5945000757803 | APFX | CONTACT CURRENT TYPE | AC AND DC
16086 | 5945000757803 | APLS | CONTACT MAXIMUM VOLTAGE RATING IN VOLTS | 125
16087 | 5945000757803 | APLT | CONTACT CURRENT RATING AT MAXIMUM RATED | 800.0 MILLIAMPERES NOMINAL
16088 | 5945000757803 | APLW | CONTACT MAXIMUM RATED CURRENT | 10.0 AMPERES NOMINAL
16089 | 5945000757803 | APLX | CONTACT VOLTAGE RATING AT MAXIMUM RATED | 115
16090 | 5945000757803 | APNG | CONTACT TERMINAL QUANTITY | 72
16091 | 5945000757803 | APNH | COIL TERMINAL QUANTITY | 4
16092 | 5945000757803 | APNR | RESET FACILITY FEATURE | NOT PROVIDED
16093 | 5945000757803 | BDFT | COIL DC RESISTANCE | 42.0 OHMS NOMINAL
16094 | 5945000757803 | CPWK | CONTACT ARRANGEMENT | 24PDT
16095 | 5945000757803 | CPWL | COIL WINDING QUANTITY | 2
16096 | 5945000757803 | CPWT | SHAFT ROTATION IN DEG | 30
16097 | 5945000757803 | NAME | ITEM NAME | RELAY,ROTARY
16098 | 2840000758494 | ABEZ | GRIPPING ACCOMMODATION TYPE | WING GRIP
16099 | 2840000758494 | ABKV | OUTSIDE DIAMETER | 2.655 INCHES MINIMUM AND 2.665 INCHES MAXIMUM
16100 | 2840000758494 | ABKW | OVERALL HEIGHT | 0.937 INCHES MINIMUM AND 0.957 INCHES MAXIMUM
16101 | 2840000758494 | AGEJ | SYSTEM FOR WHICH DESIGNED | NONPRESSURIZED
16102 | 2840000758494 | AGEX | CAM QUANTITY | 2
16103 | 2840000758494 | AZAF | LOCKING DEVICE TYPE | INTEGRAL SELF LOCK
16104 | 2840000758494 | MARK | SPECIAL MARKINGS | CLOSE,OPEN
16105 | 2840000758494 | MATT | MATERIAL | ALUMINUM ALLOY OVERALL
16106 | 2840000758494 | MDCL | MATERIAL DOCUMENT AND CLASSIFICATION | AMS4135 ASSN STD SINGLE MATERIAL RESPONSE OVERALL
16107 | 2840000758494 | NAME | ITEM NAME | CAP,FILLER OPENING
16108 | 2840000758494 | ZZZV | FSC APPLICATION DATA | ENG T-57
16109 | 1650000766398 | AJJW | COMPONENT QUANTITY | 19
16110 | 1650000766398 | AJJX | COMPONENT DOCUMENT ORIGIN | INDUSTRIAL
16111 | 1650000766398 | AJJY | DOCUMENT SOURCE | 26512
16112 | 1650000766398 | AJJZ | DOCUMENT TYPE | MFR DRAWING
16113 | 1650000766398 | AJKB | COMPONENT DOCUMENT PAGE NUMBER | 1
16114 | 1650000766398 | AJKC | SUPPLY ITEMS AND QUANTITIES | 26512 AN960C1616 WASHER 1,26512 MS20002C16 WASHER 1,26512 123HM10018-1 RETAINER | 1 O-RING 1,26512 MS28774-348 RING 4,26512 MS28774-343 RING 2,26512 MS28774-331 R
16115 | 1650000766398 | AYDR | DOCUMENT IDENTIFICATION | 123GSK70
16116 | 1650000766398 | NAME | ITEM NAME | PARTS KIT,LINEAR ACTUATING CYLINDER ASSEMBLY
16117 | 5342000790893 | AASF | NONMETALLIC HARDNESS RATING | 65.0 MINIMUM DUROMETER AND 75.0 MAXIMUM DUROMETER
16118 | 5342000790893 | ABUJ | THREAD SIZE | 1/2-13UNC-3A OR 1/2-13NC-3A ALL THREADED PORTIONS
16119 | 5342000790893 | AFQN | FLANGE LENGTH | 5.000 INCHES NOMINAL
16120 | 5342000790893 | AGFF | FLANGE WIDTH | 5.000 INCHES NOMINAL
16121 | 5342000790893 | AGTN | DISTANCE BETWEEN MOUNTING STUD CENTERS | 2.500 INCHES NOMINAL
16122 | 5342000790893 | AGXF | STUD LENGTH | 1.125 INCHES NOMINAL ALL THREADED STUD
16123 | 5342000790893 | BXCD | DISTANCE FROM FLANGE TO END | 1.969 INCHES MINIMUM AND 2.031 INCHES MAXIMUM
16124 | 5342000790893 | BXCH | SHORTEST DISTANCE BETWEEN MOUNTING HOLE | 2.500 INCHES NOMINAL
16125 | 5342000790893 | BXCJ | SHORTEST DISTANCE BETWEEN MOUNTING STUD | 2.500 INCHES NOMINAL
16126 | 5342000790893 | MATT | MATERIAL | STEEL OVERALL
16127 | 5342000790893 | NAME | ITEM NAME | MOUNT,RESILIENT,WEAPON SYSTEM
16128 | 5342000790893 | STYL | STYLE DESIGNATOR | RECTANGULAR W/EIGHT THREADED STUDS
16129 | 5306000796471 | AAJD | THREAD CLASS | 3A
16130 | 5306000796471 | AAJF | THREAD DIRECTION | RIGHT-HAND
16131 | 5306000796471 | AASA | THREAD LENGTH | 0.351 INCHES MINIMUM
16132 | 5306000796471 | AASB | FASTENER LENGTH | 1.601 INCHES NOMINAL
16133 | 5306000796471 | AASK | HEAD STYLE | DOUBLE HEXAGON
16134 | 5306000796471 | AASU | HEAD HEIGHT | 0.187 INCHES NOMINAL
16135 | 5306000796471 | AATB | WIDTH BETWEEN FLATS | 0.492 INCHES MINIMUM AND 0.502 INCHES MAXIMUM
16136 | 5306000796471 | AAUR | GRIP DIAMETER | 0.3108 INCHES MINIMUM AND 0.3117 INCHES MAXIMUM
16137 | 5306000796471 | AAWB | SHANK UNTHREADED HOLE DIAMETER | 0.076 INCHES NOMINAL FIRST HOLE
16138 | 5306000796471 | AHYM | NOMINAL THREAD DIAMETER | 0.312 INCHES
16139 | 5306000796471 | ANEE | GRIP LENGTH | 1.250 INCHES NOMINAL
16140 | 5306000796471 | CMLP | THREAD QUANTITY PER INCH | 24
16141 | 5306000796471 | CQBC | MINIMUM TENSILE STRENGTH | 220000 POUNDS PER SQUARE INCH
16142 | 5306000796471 | CQFM | HARDNESS RATING | 46.0 ROCKWELL C MINIMUM OVERALL AND 50.0 ROCKWELL C MAXIMUM OVERALL
16143 | 5306000796471 | CRZS | DISTANCE FROM HEAD LARGEST BEARING SURFA | 1.482 INCHES NOMINAL FIRST HOLE
16144 | 5306000796471 | MATT | MATERIAL | STEEL OVERALL
16145 | 5306000796471 | MDCL | MATERIAL DOCUMENT AND CLASSIFICATION | SPS-M-107,FSCM 03680 MFR REF SINGLE MATERIAL RESPONSE OVERALL
16146 | 5306000796471 | NAME | ITEM NAME | BOLT,SHEAR
16147 | 5306000796471 | SFTT | SURFACE TREATMENT | CADMIUM OVERALL
16148 | 5306000796471 | STDC | SURFACE TREATMENT DOCUMENT AND CLASSIFIC | NAS 672 ASSN STD SINGLE TREATMENT RESPONSE OVERALL
16149 | 5306000796471 | THSD | THREAD SERIES DESIGNATOR | UNJF
16150 | 3120000799313 | ABHP | OVERALL LENGTH | 1.0100 INCHES MINIMUM AND 1.0200 INCHES MAXIMUM
16151 | 3120000799313 | ADAR | BODY OUTSIDE DIAMETER | 2.3764 INCHES MINIMUM AND 2.3772 INCHES MAXIMUM
16152 | 3120000799313 | ADAS | BODY INSIDE DIAMETER | 2.2490 INCHES MINIMUM AND 2.2500 INCHES MAXIMUM
16153 | 3120000799313 | AEPR | FLANGE OUTSIDE DIAMETER | 2.5060 INCHES NOMINAL
16154 | 3120000799313 | AGFF | FLANGE WIDTH | 0.0620 INCHES MINIMUM AND 0.0670 INCHES MAXIMUM
16155 | 3120000799313 | BZLX | CORNER SHAPE | SQUARE OUTSIDE LEFT CORNER
16156 | 3120000799313 | BZLX | CORNER SHAPE | SQUARE OUTSIDE RIGHT CORNER
16157 | 3120000799313 | BZLX | CORNER SHAPE | SQUARE INSIDE RIGHT CORNER
16158 | 3120000799313 | BZLX | CORNER SHAPE | SQUARE INSIDE LEFT CORNER
16159 | 3120000799313 | BZLX | CORNER SHAPE | CHAMFERED LEFT FLANGE OUTSIDE RIGHT CORNER
16160 | 3120000799313 | BZLX | CORNER SHAPE | ROUND LEFT FLANGE BODY CORNER
16161 | 3120000799313 | CQFM | HARDNESS RATING | 42.0 ROCKWELL C MINIMUM OVERALL AND 46.0 ROCKWELL C MAXIMUM OVERALL
16162 | 3120000799313 | CSYM | SURFACE FINISH | 125.0 MICROINCHES INTERMEDIATE LAYER
16163 | 3120000799313 | MATT | MATERIAL | STEEL COMP O6 OVERALL
16164 | 3120000799313 | NAME | ITEM NAME | BUSHING,SLEEVE
16165 | 3120000799313 | STYL | STYLE DESIGNATOR | SOLID, EXTERNAL FLANGE ONE END
16166 | 3110000800848 | AAJD | THREAD CLASS | 3A
16167 | 3110000800848 | AAJF | THREAD DIRECTION | RIGHT-HAND
16168 | 3110000800848 | AAZE | SHANK DIAMETER | 0.8750 INCHES NOMINAL
16169 | 3110000800848 | AAZF | SHANK STYLE | EXTERNALLY THREADED W/SLOT
16170 | 3110000800848 | ABHP | OVERALL LENGTH | 5.1650 INCHES NOMINAL
16171 | 3110000800848 | ABXV | BORE DIAMETER | 0.5000 INCHES NOMINAL
16172 | 3110000800848 | ADGA | OVERALL OUTSIDE DIAMETER | 2.2700 INCHES NOMINAL
16173 | 3110000800848 | ADZG | LUBRICATION MATERIAL | GREASE
16174 | 3110000800848 | AGGY | SHANK THREAD LENGTH | 2.3100 INCHES NOMINAL
16175 | 3110000800848 | AGVT | OUTER RING WIDTH | 0.7200 INCHES NOMINAL
16176 | 3110000800848 | AGVU | INNER RING WIDTH | 1.0620 INCHES NOMINAL
16177 | 3110000800848 | AGXH | LENGTH FROM BORE CENTER TO SHANK END | 4.0300 INCHES NOMINAL
16178 | 3110000800848 | AGYJ | SEAL QUANTITY | 2
16179 | 3110000800848 | AGYK | SHIELD QUANTITY | 2
16180 | 3110000800848 | AGYW | BEARING SEAL TYPE | CONTACT
16181 | 3110000800848 | AGZA | ALIGNMENT TYPE | SELF-ALIGNING
16182 | 3110000800848 | AHAW | SELF-ALIGNMENT LOCATION | INTERNAL
16183 | 3110000800848 | CMLP | THREAD QUANTITY PER INCH | 14
16184 | 3110000800848 | CQJX | NOMINAL THREAD SIZE | 0.875 INCHES
16185 | 3110000800848 | CTLK | SELF-ALIGNMENT ANGLE | 10.00 DEGREES NOMINAL
16186 | 3110000800848 | FEAT | SPECIAL FEATURES | WITH GREASE FITTING
16187 | 3110000800848 | LMDC | LUBRICATION MATERIAL DOCUMENT AND CLASSI | MIL-G-23827 MIL SPEC SINGLE MATERIAL RESPONSE
16188 | 3110000800848 | MATT | MATERIAL | STEEL COMP E52100 INNER RING
16189 | 3110000800848 | MATT | MATERIAL | STEEL COMP 4620 ROD END BODY
16190 | 3110000800848 | MATT | MATERIAL | STEEL COMP E52100 ROLLER
16191 | 3110000800848 | MATT | MATERIAL | RUBBER BUTADIENE-ACRYLONITRILE CLASS NBR SEAL
16192 | 3110000800848 | MATT | MATERIAL | STEEL COMP 430 SHIELD
16193 | 3110000800848 | MATT | MATERIAL | STEEL SNAP RING
16194 | 3110000800848 | MDCL | MATERIAL DOCUMENT AND CLASSIFICATION | MIL-S-7420 MIL SPEC SINGLE MATERIAL RESPONSE INNER RING
16195 | 3110000800848 | MDCL | MATERIAL DOCUMENT AND CLASSIFICATION | MIL-S-7493 MIL SPEC SINGLE MATERIAL RESPONSE ROD END BODY
16196 | 3110000800848 | MDCL | MATERIAL DOCUMENT AND CLASSIFICATION | MIL-S-7420 MIL SPEC SINGLE MATERIAL RESPONSE ROLLER
16197 | 3110000800848 | MDCL | MATERIAL DOCUMENT AND CLASSIFICATION | QQ-S-763 FED SPEC SINGLE MATERIAL RESPONSE SHIELD
16198 | 3110000800848 | NAME | ITEM NAME | BEARING,ROLLER,ROD END
16199 | 3110000800848 | SFTT | SURFACE TREATMENT | CADMIUM ALL EXTERNAL/EXPOSED METAL SURFACES
16200 | 3110000800848 | STDC | SURFACE TREATMENT DOCUMENT AND CLASSIFIC | QQ-P-416,TY 1,CL 2 FED SPEC SINGLE TREATMENT RESPONSE ALL EXTERNAL/EXPOSED META
16201 | 3110000800848 | STYL | STYLE DESIGNATOR | SINGLE ROW, CONCAVE ROLLERS
16202 | 3110000800848 | THSD | THREAD SERIES DESIGNATOR | UNJF
16203 | 6150000811786 | AAGR | CROSS-SECTIONAL SHAPE STYLE | ROUND
16204 | 6150000811786 | AAJU | OVERALL LENGTH | 6.000 FEET
16205 | 6150000811786 | ADVL | CROSS SECTION OUTSIDE DIAMETER | 0.850 INCHES NOMINAL
16206 | 6150000811786 | AKRZ | TERMINATION TYPE | CONNECTOR PLUG 1ST END ALL CONDUCTORS
16207 | 6150000811786 | AKRZ | TERMINATION TYPE | CONNECTOR RECEPTACLE 2ND END ALL CONDUCTORS
16208 | 6150000811786 | AMQN | CONDUCTOR QUANTITY | 61
16209 | 6150000811786 | BLNZ | STRAND QUANTITY PER CONDUCTOR | 19 ALL CONDUCTORS
16210 | 6150000811786 | CXCW | CONDUCTOR FORM | STRANDED ALL CONDUCTORS
16211 | 6150000811786 | CXDC | ROUND CONDUCTOR SIZE | 20 AWG ALL CONDUCTORS
16212 | 6150000811786 | CXDG | STRAND AWG SIZE PER CONDUCTOR | 32 ALL CONDUCTORS
16213 | 6150000811786 | CXDQ | CONDUCTOR ARRANGEMENT AND QUANTITY | 61 SINGLES
16214 | 6150000811786 | CXGG | TERMINAL MANUFACTURER IDENTIFYING REFERE | KBG06P24P62 1ST END ALL CONDUCTORS
16215 | 6150000811786 | CXGG | TERMINAL MANUFACTURER IDENTIFYING REFERE | KBG06P24S62 2ND END ALL CONDUCTORS
16216 | 6150000811786 | CXGN | TERMINAL COMMERCIAL AND GOVERNMENT ENTIT | 71468 1ST END ALL CONDUCTORS
16217 | 6150000811786 | CXGN | TERMINAL COMMERCIAL AND GOVERNMENT ENTIT | 71468 BOTH ENDS ALL CONDUCTORS
16218 | 6150000811786 | MATT | MATERIAL | COPPER CORE CONDUCTOR ALL CONDUCTORS
16219 | 6150000811786 | MATT | MATERIAL | PLASTIC 1ST POSITION PRIMARY INSULATION ALL CONDUCTORS
16220 | 6150000811786 | MATT | MATERIAL | RUBBER NATURAL 1ST POSITION JACKET CABLE
16221 | 6150000811786 | NAME | ITEM NAME | CABLE ASSEMBLY,SPECIAL PURPOSE,ELECTRICAL
16222 | 6150000811786 | STYL | STYLE DESIGNATOR | INTERNAL ANGLE AND EXTERNAL ANGLE CONNECTOR
16223 | 6150000811786 | ZZZV | FSC APPLICATION DATA | TEST SET GUIDED MISSILE
16224 | 6105000817880 | ABHP | OVERALL LENGTH | 5.142 INCHES NOMINAL
16225 | 6105000817880 | ABKW | OVERALL HEIGHT | 3.125 INCHES NOMINAL
16226 | 6105000817880 | ABMK | OVERALL WIDTH | 5.142 INCHES NOMINAL
16227 | 6105000817880 | ADZC | ENVIRONMENTAL PROTECTION | DUSTPROOF AND WATERPROOF
16228 | 6105000817880 | AFHS | ACCESSORY COMPONENT QUANTITY | 1 AND 2 AND 2 AND 2 AND 2 AND 2 AND 1 AND 1 AND 1 AND 3 AND 3 AND 2 AND 4
16229 | 6105000817880 | AKVZ | ACCESSORY IDENTIFYING NUMBER | 1942950 PART NO. AND 194295 PART NO. AND 1942945 PART NO. AND 1941348 PART N | PART NO. AND MS51018-49 PART NO.
16230 | 6105000817880 | ALGC | MOUNTING CONFIGURATION | 17/64 IN. DIA MTG HOLES SPACED 90 DEG APART ON 3-15/16 IN. DIA CIRCLE
16231 | 6105000817880 | AZCG | ACCESSORY COMPONENT NAME | COMMUTATOR END BELL; BRUSH HOLDER ASSY; BRUSH HOLDER; WIRE,ELECTRICAL; INSULATIO
16232 | 6105000817880 | MATT | MATERIAL | ALUMINUM ALLOY
16233 | 6105000817880 | NAME | ITEM NAME | END BELL,ELECTRICAL ROTATING EQUIPMENT
16234 | 6105000817880 | SFTT | SURFACE TREATMENT | PAINT
16235 | 5325000854484 | ABRY | LENGTH | 0.120 INCHES MINIMUM AND 0.140 INCHES MAXIMUM
16236 | 5325000854484 | BZGJ | INSERT SIZE | 0.138-40 UNF CLASS 3A
16237 | 5325000854484 | NAME | ITEM NAME | INSERT,SCREW THREAD
16238 | 5325000854484 | STYL | STYLE DESIGNATOR | SERRATED
16239 | 5945000870765 | AAJD | THREAD CLASS | 2A SINGLE MOUNTING FACILITY
16240 | 5945000870765 | ABHP | OVERALL LENGTH | 1.060 INCHES NOMINAL
16241 | 5945000870765 | ABKQ | CENTER TO CENTER DISTANCE BETWEEN MOUNTI | 0.484 INCHES NOMINAL SINGLE MOUNTING FACILITY
16242 | 5945000870765 | ABKR | CENTER TO CENTER DISTANCE BETWEEN MOUNTI | 0.234 INCHES NOMINAL SINGLE MOUNTING FACILITY
16243 | 5945000870765 | ABKW | OVERALL HEIGHT | 0.790 INCHES NOMINAL
16244 | 5945000870765 | ABMK | OVERALL WIDTH | 0.790 INCHES NOMINAL
16245 | 5945000870765 | ADZC | ENVIRONMENTAL PROTECTION | HERMETIC
16246 | 5945000870765 | AKDX | WINDING QUANTITY | 1
16247 | 5945000870765 | APCN | COIL QUANTITY | 1
16248 | 5945000870765 | APNA | WINDING DC RESISTANCE RATING | 600.0 OHMS NOMINAL SINGLE WINDING
16249 | 5945000870765 | APNP | DUTY TYPE | CONTINUOUS
16250 | 5945000870765 | AXHR | MOUNTING FACILITY TYPE AND QUANTITY | 2 THREADED STUD SINGLE MOUNTING FACILITY
16251 | 5945000870765 | CBBL | FEATURES PROVIDED | POLARIZED
16252 | 5945000870765 | CMLP | THREAD QUANTITY PER INCH | 40 SINGLE MOUNTING FACILITY
16253 | 5945000870765 | CQJX | NOMINAL THREAD SIZE | 0.112 INCHES SINGLE MOUNTING FACILITY
16254 | 5945000870765 | CQYJ | MOUNTING FACILITY PATTERN | DIAGONAL SINGLE MOUNTING FACILITY
16255 | 5945000870765 | CRNG | NONPILE-UP MAIN CONTACT ARRANGEMENT | 2 POLE, DOUBLE THROW, ONE POSITION MOMENTARY
16256 | 5945000870765 | CRPQ | NOMINAL OPERATING CURRENT RATING AND TYP | 40.0 MILLIAMPERES DC SINGLE WINDING
16257 | 5945000870765 | CSXF | OPERATING VOLTAGE RATING AND TYPE AT SPE | 26.0 VOLTS DC 25 DEG CELSIUS SINGLE WINDING
16258 | 5945000870765 | CTDL | MAIN CONTACT LOAD CURRENT RATING AT MAXI | 2.0 AMPERES AC RESISTIVE LOAD AND 2.0 AMPERES DC RESISTIVE LOAD
16259 | 5945000870765 | CWAB | MAIN CONTACT MAXIMUM VOLTAGE RATING IN V | 115.0 AC AND 28.0 DC
16260 | 5945000870765 | NAME | ITEM NAME | RELAY,ELECTROMAGNETIC
16261 | 5945000870765 | THSD | THREAD SERIES DESIGNATOR | UNC SINGLE MOUNTING FACILITY
16262 | 5945000870765 | TTQY | TERMINAL TYPE AND QUANTITY | 8 PIN ALL FUNCTIONS
16263 | 1560000880891 | AGAV | END ITEM IDENTIFICATION | AIRCRAFT C-5
16264 | 1560000880891 | NAME | ITEM NAME | RETAINER,RING,WINDOW
16265 | 1560000880891 | TEXT | GENERAL CHARACTERISTICS ITEM DESCRIPTION | LOCATED AT SCANNING WINDOW SIDE PANEL NO. 1,7079-0,QQ-A-250/17 TEMP-0,T-6
16266 | 1560000969641 | NAME | ITEM NAME | TRACK,ESCAPE HATCH
16267 | 1560000969641 | TEXT | GENERAL CHARACTERISTICS ITEM DESCRIPTION | ALUMINUM ALLOY QQ-A-367 2014-T6
16268 | 3110001003636 | ABXV | BORE DIAMETER | 2.0000 INCHES NOMINAL
16269 | 3110001003636 | AGWW | CONE CORNER RADIUS | 0.1406 INCHES NOMINAL
16270 | 3110001003636 | AGWX | CONE WIDTH | 1.4375 INCHES NOMINAL
16271 | 3110001003636 | CTFZ | STANDARD TOLERANCE DESIGNATION | AFBMA CLASS 2
16272 | 3110001003636 | MATT | MATERIAL | STEEL OVERALL
16273 | 3110001003636 | NAME | ITEM NAME | CONE AND ROLLERS,TAPERED ROLLER BEARING
16274 | 3110001003636 | STYL | STYLE DESIGNATOR | NORMAL ANGLE
16275 | 3110001004450 | ABMK | OVERALL WIDTH | 0.7625 INCHES NOMINAL
16276 | 3110001004450 | ABXV | BORE DIAMETER | 1.0000 INCHES NOMINAL
16277 | 3110001004450 | ADGA | OVERALL OUTSIDE DIAMETER | 2.2400 INCHES NOMINAL
16278 | 3110001004450 | AGWU | BACKFACE CORNER RADIUS | 0.0460 INCHES NOMINAL
16279 | 3110001004450 | AGWV | STANDOUT WIDTH | 0.1375 INCHES NOMINAL
16280 | 3110001004450 | AGWW | CONE CORNER RADIUS | 0.0310 INCHES NOMINAL
16281 | 3110001004450 | AGWX | CONE WIDTH | 0.7810 INCHES NOMINAL
16282 | 3110001004450 | AGWY | CUP WIDTH | 0.6250 INCHES NOMINAL
16283 | 3110001004450 | AGYF | RETAINER FABRICATION METHOD | PRESSED
16284 | 3110001004450 | AGZA | ALIGNMENT TYPE | RIGID
16285 | 3110001004450 | AGZH | INTERNAL FIT-UP DESIGNATION | STANDARD
16286 | 3110001004450 | CTFZ | STANDARD TOLERANCE DESIGNATION | AFBMA CLASS 2
16287 | 3110001004450 | MATT | MATERIAL | STEEL COMP 4320 CONE OR STEEL COMP 4620 CONE OR STEEL COMP 8620 CONE OR STEEL CO
16288 | 3110001004450 | MATT | MATERIAL | STEEL COMP 4320 CUP OR STEEL COMP 4620 CUP OR STEEL COMP 8620 CUP OR STEEL COMP
16289 | 3110001004450 | MATT | MATERIAL | STEEL RETAINER
16290 | 3110001004450 | MATT | MATERIAL | STEEL COMP 4320 ROLLER OR STEEL COMP 4620 ROLLER OR STEEL COMP 8620 ROLLER OR ST
16291 | 3110001004450 | MDCL | MATERIAL DOCUMENT AND CLASSIFICATION | ASTM A322 ASSN STD 1ST MATERIAL RESPONSE CONE OR ASTM A322 ASSN STD 2ND MATERI
16292 | 3110001004450 | MDCL | MATERIAL DOCUMENT AND CLASSIFICATION | ASTM A322 ASSN STD 1ST MATERIAL RESPONSE CUP OR ASTM A322 ASSN STD 2ND MATERIA
16293 | 3110001004450 | MDCL | MATERIAL DOCUMENT AND CLASSIFICATION | ASTM A322 ASSN STD 1ST MATERIAL RESPONSE ROLLER OR ASTM A322 ASSN STD 2ND MATE
16294 | 3110001004450 | NAME | ITEM NAME | BEARING,ROLLER,TAPERED
16295 | 3110001004450 | STYL | STYLE DESIGNATOR | STRAIGHT BORE, NORMAL ANGLE
16296 | 5935001006038 | AAJF | THREAD DIRECTION | RIGHT-HAND
16297 | 5935001006038 | AAQL | BODY STYLE | STRAIGHT SHAPE W/CABLE CLAMP
16298 | 5935001006038 | ABHP | OVERALL LENGTH | 1.362 INCHES NOMINAL
16299 | 5935001006038 | ABKW | OVERALL HEIGHT | 1.000 INCHES NOMINAL
16300 | 5935001006038 | ABMK | OVERALL WIDTH | 1.000 INCHES NOMINAL
16301 | 5935001006038 | AEBV | UNTHREADED MOUNTING HOLE DIAMETER | 0.120 INCHES NOMINAL
16302 | 5935001006038 | AEBW | CENTER TO CENTER DISTANCE BETWEEN MOUNTI | 0.786 INCHES NOMINAL
16303 | 5935001006038 | AEHA | DISTANCE BETWEEN CENTERLINES OF MOUNTING | 0.786 INCHES NOMINAL
16304 | 5935001006038 | AFQW | MATING END QUANTITY | 1
16305 | 5935001006038 | AFQX | CONTACT POSITION ARRANGEMENT STYLE | 10-5,10-05" SINGLE MATING END
16306 | 5935001006038 | AFQZ | CONTACT REMOVABILITY | NONREMOVABLE SINGLE MATING END SINGLE CONTACT GROUPING
16307 | 5935001006038 | AFRC | CONTACT MAXIMUM CURRENT RATING IN AMPS | 3.0 SINGLE MATING END SINGLE CONTACT GROUPING
16308 | 5935001006038 | AFRN | POLARIZATION METHOD | KEY, MULTIPLE KEY GROOVE
16309 | 5935001006038 | AFRP | INSERT POSITION IN DEG | 0
16310 | 5935001006038 | AFRT | SHELL TYPE | SOLID
16311 | 5935001006038 | AFRW | CONNECTOR CABLE STRAIN RELIEF METHOD | COMPRESSION NUT
16312 | 5935001006038 | AFRY | RADIO FREQUENCY TYPE CONTACT CHARACTERIS | 95.0 SINGLE MATING END SINGLE CONTACT GROUPING
16313 | 5935001006038 | CQTM | TERMINAL LOCATION | BACK SINGLE MATING END SINGLE CONTACT GROUPING
16314 | 5935001006038 | CQTZ | CONTACT MATERIAL | COPPER ALLOY SINGLE MATING END SINGLE CONTACT GROUPING
16315 | 5935001006038 | CQYH | CONTACT SURFACE TREATMENT | SILVER SINGLE MATING END SINGLE CONTACT GROUPING
16316 | 5935001006038 | CQZG | INSERT MATERIAL | PLASTIC DIALLYL PHTHALATE SINGLE MATING END
16317 | 5935001006038 | CRBJ | CONTACT SURFACE TREATMENT DOCUMENT AND C | QQ-365,TYE 3 FED SPEC SINGLE TREATMENT RESPONSE SINGLE MATING END SINGLE CONTAC
16318 | 5935001006038 | CSCF | TERMINAL TYPE | SOLDER WELL SINGLE MATING END SINGLE CONTACT GROUPING
16319 | 5935001006038 | CSGF | CONTACT MATERIAL DOCUMENT AND CLASSIFICA | QQ-C-530,1/2 H FED SPEC SINGLE MATERIAL RESPONSE SINGLE MATING END SINGLE CONTA
16320 | 5935001006038 | CSPT | SHELL MATERIAL | ALUMINUM ALLOY
16321 | 5935001006038 | CSWM | SHELL SURFACE TREATMENT | ANODIZE
16322 | 5935001006038 | CTBC | SHELL SURFACE TREATMENT DOCUMENT AND CLA | MIL-A-8625,TYPE 2 MIL SPEC SINGLE TREATMENT RESPONSE
16323 | 5935001006038 | CTHH | SHELL MATERIAL DOCUMENT AND CLASSIFICATI | QQ-A-225/5,T4 FED SPEC SINGLE MATERIAL RESPONSE
16324 | 5935001006038 | CTKL | INSERT MATERIAL DOCUMENT AND CLASSIFICAT | MIL-M-14,TYPE SDG MIL SPEC SINGLE MATERIAL RESPONSE SINGLE MATING END
16325 | 5935001006038 | CXCG | INCLUDED CONTACT QUANTITY | 5 SINGLE MATING END SINGLE CONTACT GROUPING
16326 | 5935001006038 | CXCJ | BUSHING ACCOMMODATION HOLE SHAPE | ROUND
16327 | 5935001006038 | CXCL | INCLUDED CONTACT TYPE | COAXIAL PIN SINGLE MATING END SINGLE CONTACT GROUPING
16328 | 5935001006038 | NAME | ITEM NAME | CONNECTOR,RECEPTACLE,ELECTRICAL
16329 | 5935001006038 | PMLC | PRECIOUS MATERIAL AND LOCATION | CONTACT SURFACES SILVER
16330 | 5935001006038 | PMWT | PRECIOUS MATERIAL AND WEIGHT | 0.005 SILVER GRAINS, TROY
16331 | 5935001006038 | PRMT | PRECIOUS MATERIAL | SILVER
16332 | 5935001006253 | ABHP | OVERALL LENGTH | 1.656 INCHES NOMINAL
16333 | 5935001006253 | ADAV | OVERALL DIAMETER | 0.953 INCHES NOMINAL
16334 | 5935001006253 | AFQW | MATING END QUANTITY | 1
16335 | 5935001006253 | AFQZ | CONTACT REMOVABILITY | NONREMOVABLE SINGLE MATING END SINGLE CONTACT GROUPING
16336 | 5935001006253 | AFRT | SHELL TYPE | SOLID
16337 | 5935001006253 | AFRV | CONNECTOR LOCKING METHOD | SPRING FRICTION
16338 | 5935001006253 | AFRY | RADIO FREQUENCY TYPE CONTACT CHARACTERIS | 95.0 SINGLE MATING END SINGLE CONTACT GROUPING
16339 | 5935001006253 | CQZG | INSERT MATERIAL | PLASTIC SINGLE MATING END
16340 | 5935001006253 | CSPT | SHELL MATERIAL | ALUMINUM ALLOY
16341 | 5935001006253 | CSWM | SHELL SURFACE TREATMENT | ANODIZE
16342 | 5935001006253 | CXCG | INCLUDED CONTACT QUANTITY | 5 SINGLE MATING END SINGLE CONTACT GROUPING
16343 | 5935001006253 | CXCL | INCLUDED CONTACT TYPE | COAXIAL SOCKET SINGLE MATING END SINGLE CONTACT GROUPING
16344 | 5935001006253 | NAME | ITEM NAME | CONNECTOR,PLUG,ELECTRICAL
16345 | 5340001022995 | ABHP | OVERALL LENGTH | 5.360 INCHES NOMINAL
16346 | 5340001022995 | ABMK | OVERALL WIDTH | 0.625 INCHES NOMINAL
16347 | 5340001022995 | ABPX | MATERIAL THICKNESS | 0.032 INCHES NOMINAL
16348 | 5340001022995 | AFQM | DISTANCE BETWEEN MOUNTING HOLE CENTERS | 4.480 INCHES NOMINAL
16349 | 5340001022995 | ALTD | CUSHIONING MATERIAL | PLASTIC, AMS 3651
16350 | 5340001022995 | BXQG | CUSHION | INCLUDED
16351 | 5340001022995 | BXQJ | MOUNTING PAD | NOT INCLUDED
16352 | 5340001022995 | BYML | MOUNTING HOLE SIZE | 0.199 INCHES NOMINAL
16353 | 5340001022995 | BYMM | DISTANCE BETWEEN BASE AND INSIDE OF ARCH | 3.562 INCHES NOMINAL
16354 | 5340001022995 | BYMP | INSIDE DIAMETER/ARCH LENGTH | 3.500 INCHES NOMINAL
16355 | 5340001022995 | FEAT | SPECIAL FEATURES | BAND AND BASE HELD TOGETHER ON ONE SIDE W/HOLLOW ALUMINUM RIVET
16356 | 5340001022995 | MATT | MATERIAL | ALUMINUM ALLOY 2024
16357 | 5340001022995 | NAME | ITEM NAME | STRAP,RETAINING
16358 | 5340001022995 | STYL | STYLE DESIGNATOR | SADDLE ARCH
16359 | 5340001022995 | ZZZK | SPECIFICATION/STANDARD DATA | 26512-GC500B MANUFACTURERS SPECIFICATION
16360 | 3040001024836 | AAGZ | FIRST END STYLE | CIRCULAR GROOVED
16361 | 3040001024836 | AAHG | FIRST END GROOVE WIDTH | 0.0290 INCHES NOMINAL
16362 | 3040001024836 | AAHH | FIRST END GROOVE DIAMETER | 0.1470 INCHES MINIMUM AND 0.1490 INCHES MAXIMUM
16363 | 3040001024836 | AAHN | END SIMILARITY | NOT IDENTICAL
16364 | 3040001024836 | AAHP | SECOND END STYLE | UNTHREADED CROSS DRILLED
16365 | 3040001024836 | ABHP | OVERALL LENGTH | 5.547 INCHES NOMINAL
16366 | 3040001024836 | AMCY | FIRST END DISTANCE FROM END TO GROOVE | 0.085 INCHES MINIMUM AND 0.700 INCHES MAXIMUM
16367 | 3040001024836 | AMGS | SECOND END HOLE DIAMETER | 0.0620 INCHES MINIMUM AND 0.0650 INCHES MAXIMUM
16368 | 3040001024836 | AMGT | SECOND END DISTANCE FROM HOLE CENTER TO | 0.157 INCHES NOMINAL
16369 | 3040001024836 | CSPY | LARGEST STEP DIAMETER | 0.264 INCHES MINIMUM AND 0.265 INCHES MAXIMUM
16370 | 3040001024836 | MATT | MATERIAL | STEEL
16371 | 3040001024836 | NAME | ITEM NAME | SHAFT,SHOULDERED
16372 | 4730001029714 | AAJD | THREAD CLASS | 2B ALL ENDS
16373 | 4730001029714 | AHNC | CONNECTION STYLE | FLARED (TUBE) ALL ENDS
16374 | 4730001029714 | AHSJ | LEG LENGTH | 0.500 INCHES NOMINAL 1ST END
16375 | 4730001029714 | AHSJ | LEG LENGTH | 0.687 INCHES NOMINAL 2ND END
16376 | 4730001029714 | AHSJ | LEG LENGTH | 0.687 INCHES NOMINAL 3RD END
16377 | 4730001029714 | AWLS | CONNECTION TYPE | THREADED INTERNAL TUBE ALL ENDS
16378 | 4730001029714 | CMLP | THREAD QUANTITY PER INCH | 24 1ST END
16379 | 4730001029714 | CMLP | THREAD QUANTITY PER INCH | 24 2ND END
16380 | 4730001029714 | CQJX | NOMINAL THREAD SIZE | 0.438 INCHES 1ST END
16381 | 4730001029714 | CQJX | NOMINAL THREAD SIZE | 0.438 INCHES 2ND END
16382 | 4730001029714 | CQJX | NOMINAL THREAD SIZE | 0.500 INCHES 3RD END
16383 | 4730001029714 | CQRB | SEAT ANGLE | 45.0 DEGREES ALL ENDS
16384 | 4730001029714 | CWFD | NOMINAL OUTSIDE DIAMETER TUBE ACCOMMODAT | 0.250 INCHES 1ST END
16385 | 4730001029714 | CWFD | NOMINAL OUTSIDE DIAMETER TUBE ACCOMMODAT | 0.250 INCHES 2ND END
16386 | 4730001029714 | CWFD | NOMINAL OUTSIDE DIAMETER TUBE ACCOMMODAT | 0.312 INCHES 3RD END
16387 | 4730001029714 | MATT | MATERIAL | COPPER ALLOY OVERALL
16388 | 4730001029714 | NAME | ITEM NAME | TEE,TUBE
16389 | 4730001029714 | THSD | THREAD SERIES DESIGNATOR | UNS 1ST END
16390 | 4730001029714 | THSD | THREAD SERIES DESIGNATOR | UNS 2ND END
16391 | 4730001029714 | THSD | THREAD SERIES DESIGNATOR | UNF 3RD END
16392 | 3120001031129 | ABHP | OVERALL LENGTH | 0.6000 INCHES MINIMUM AND 0.6020 INCHES MAXIMUM
16393 | 3120001031129 | ADAR | BODY OUTSIDE DIAMETER | 1.1898 INCHES MINIMUM AND 1.1908 INCHES MAXIMUM
16394 | 3120001031129 | ADAS | BODY INSIDE DIAMETER | 0.9935 INCHES MINIMUM AND 0.9950 INCHES MAXIMUM
16395 | 3120001031129 | AEPR | FLANGE OUTSIDE DIAMETER | 1.3750 INCHES NOMINAL
16396 | 3120001031129 | AGFF | FLANGE WIDTH | 0.0600 INCHES MINIMUM AND 0.0620 INCHES MAXIMUM
16397 | 3120001031129 | BZLX | CORNER SHAPE | SQUARE OUTSIDE LEFT CORNER
16398 | 3120001031129 | BZLX | CORNER SHAPE | SQUARE OUTSIDE RIGHT CORNER
16399 | 3120001031129 | BZLX | CORNER SHAPE | SQUARE INSIDE RIGHT CORNER
16400 | 3120001031129 | BZLX | CORNER SHAPE | CHAMFERED INSIDE LEFT CORNER
16401 | 3120001031129 | BZLX | CORNER SHAPE | SQUARE LEFT FLANGE OUTSIDE RIGHT CORNER
16402 | 3120001031129 | BZLX | CORNER SHAPE | SQUARE LEFT FLANGE BODY CORNER
16403 | 3120001031129 | CSYM | SURFACE FINISH | 63.0 MICROINCHES INSIDE DIAMETER SURFACE OF BODY
16404 | 3120001031129 | CSYM | SURFACE FINISH | 125.0 MICROINCHES LEFT END SURFACE OF BODY AND FLANGE
16405 | 3120001031129 | CSYM | SURFACE FINISH | 125.0 MICROINCHES OUTSIDE DIAMETER SURFACE OF BODY
16406 | 3120001031129 | CSYM | SURFACE FINISH | 125.0 MICROINCHES OUTSIDE DIAMETER SURFACE OF FLANGE
16407 | 3120001031129 | CSYM | SURFACE FINISH | 125.0 MICROINCHES RIGHT END SURFACE OF BODY
16408 | 3120001031129 | CSYM | SURFACE FINISH | 125.0 MICROINCHES RIGHT END SURFACE OF LEFT FLANGE
16409 | 3120001031129 | MATT | MATERIAL | COPPER ALLOY 630 OVERALL
16410 | 3120001031129 | MDCL | MATERIAL DOCUMENT AND CLASSIFICATION | AMS 4640 ASSN STD SINGLE MATERIAL RESPONSE OVERALL
16411 | 3120001031129 | NAME | ITEM NAME | BUSHING,SLEEVE
16412 | 3120001031129 | SFTT | SURFACE TREATMENT | CADMIUM OVERALL
16413 | 3120001031129 | STDC | SURFACE TREATMENT DOCUMENT AND CLASSIFIC | QQ-P-416,TY 2,CL 3 FED SPEC SINGLE TREATMENT RESPONSE OVERALL
16414 | 3120001031129 | STYL | STYLE DESIGNATOR | SOLID, EXTERNAL FLANGE ONE END
16415 | 5930001043049 | AASA | THREAD LENGTH | 0.468 INCHES NOMINAL SINGLE MOUNTING FACILITY
16416 | 5930001043049 | ABFE | HAZARDOUS LOCATIONS/ENVIRONMENTAL PROTEC | MOISTURE RESISTANT
16417 | 5930001043049 | ABHP | OVERALL LENGTH | 2.343 INCHES NOMINAL
16418 | 5930001043049 | ABWV | SHAFT DIAMETER | 0.250 INCHES NOMINAL SINGLE ACTUATOR
16419 | 5930001043049 | ABXF | SHAFT LENGTH | 0.843 INCHES NOMINAL SINGLE ACTUATOR
16420 | 5930001043049 | ADAV | OVERALL DIAMETER | 1.250 INCHES NOMINAL
16421 | 5930001043049 | AFBH | INDIVIDUAL SECTION QUANTITY | 2
16422 | 5930001043049 | AFGA | OPERATING TEMP RANGE | M65.0/P125.0 DEG CELSIUS
16423 | 5930001043049 | AJZE | SWITCH CONTACT BASIC DESIGN | NONPILE-UP SYMMETRICAL
16424 | 5930001043049 | AKPX | POLE QUANTITY | 2 EACH SECTION REAR
16425 | 5930001043049 | AKPY | THROW QUANTITY | 4 EACH SECTION REAR
16426 | 5930001043049 | AXGY | MOUNTING METHOD | THREADED BUSHING SINGLE MOUNTING FACILITY
16427 | 5930001043049 | CQJX | NOMINAL THREAD SIZE | 0.375 INCHES SINGLE MOUNTING FACILITY
16428 | 5930001043049 | CQMK | CONTACT VOLTAGE RATING IN VOLTS | 115.0 AC AT ALTITUDE
16429 | 5930001043049 | CQMK | CONTACT VOLTAGE RATING IN VOLTS | 28.0 DC AT SEA LEVEL
16430 | 5930001043049 | CQMK | CONTACT VOLTAGE RATING IN VOLTS | 28.0 DC AT ALTITUDE
16431 | 5930001043049 | CQMK | CONTACT VOLTAGE RATING IN VOLTS | 300.0 HIGHEST AC VOLTAGE RATING AT SEA LEVEL
16432 | 5930001043049 | CQMK | CONTACT VOLTAGE RATING IN VOLTS | 115.0 LOWEST AC VOLTAGE RATING AT SEA LEVEL
16433 | 5930001043049 | CRJH | SWITCH ACTUATOR INDEXING POSITION QUANTI | 4 SINGLE ACTUATOR
16434 | 5930001043049 | CRSJ | SHAFT TYPE | ROUND SINGLE ACTUATOR
16435 | 5930001043049 | CSCF | TERMINAL TYPE | TAB, SOLDER LUG
16436 | 5930001043049 | CSHW | CONTACT SWITCHING ACTION | BREAKS BEFORE MAKES EACH SECTION REAR
16437 | 5930001043049 | CSLC | SWITCH ACTUATOR POSITIONING INCREMENT | 30.0 DEGREES SINGLE ACTUATOR
16438 | 5930001043049 | CSMW | DETENT ROTATIONAL TORQUE RANGE | P1.000/P6.000 INCH-POUNDS SINGLE ACTUATOR
16439 | 5930001043049 | CTDN | SWITCH ACTUATOR STOP DEVICE TYPE | FIXED STOP SINGLE ACTUATOR
16440 | 5930001043049 | NAME | ITEM NAME | SWITCH,ROTARY
16441 | 5930001043049 | STYL | STYLE DESIGNATOR | CIRCULAR WAFER, BUSHING MOUNT
16442 | 5930001043049 | THSD | THREAD SERIES DESIGNATOR | UNEF SINGLE MOUNTING FACILITY
16443 | 5930001048570 | AAJD | THREAD CLASS | 2A SINGLE THREADED BUSHING
16444 | 5930001048570 | AASA | THREAD LENGTH | 0.530 INCHES NOMINAL SINGLE THREADED BUSHING
16445 | 5930001048570 | ABHP | OVERALL LENGTH | 1.190 INCHES NOMINAL
16446 | 5930001048570 | ABKW | OVERALL HEIGHT | 5.380 INCHES MAXIMUM
16447 | 5930001048570 | ABMK | OVERALL WIDTH | 1.190 INCHES NOMINAL
16448 | 5930001048570 | ADAU | BODY HEIGHT | 2.780 INCHES MAXIMUM
16449 | 5930001048570 | AEVU | BULB LENGTH | 2.070 INCHES NOMINAL
16450 | 5930001048570 | AEVV | BULB DIAMETER | 0.310 INCHES NOMINAL
16451 | 5930001048570 | AKBY | TEMP SENSING ELEMENT TYPE | BULB
16452 | 5930001048570 | AXGY | MOUNTING METHOD | THREADED BUSHING
16453 | 5930001048570 | CBBL | FEATURES PROVIDED | ELECTRICAL ACCESS PORT
16454 | 5930001048570 | CMLP | THREAD QUANTITY PER INCH | 20 SINGLE THREADED BUSHING
16455 | 5930001048570 | CQGB | CONTACT ACTION STIMULUS | DECREASE
16456 | 5930001048570 | CQJX | NOMINAL THREAD SIZE | 0.500 INCHES SINGLE THREADED BUSHING
16457 | 5930001048570 | CRLD | NONPILE-UP CONTACT ARRANGEMENT | 1 POLE, SINGLE THROW, NORMALLY OPEN, MOMENTARY ACTION
16458 | 5930001048570 | CSCF | TERMINAL TYPE | PIN
16459 | 5930001048570 | CTHF | CONTACT LOAD CURRENT RATING | 3.5 AMPERES RESISTIVE LOAD FIRST VOLTAGE
16460 | 5930001048570 | CTHF | CONTACT LOAD CURRENT RATING | 5.0 AMPERES RESISTIVE LOAD SECOND VOLTAGE
16461 | 5930001048570 | CTYC | CONTACT ADJUSTABILITY | DEACTUATION POINT NOT ADJUSTABLE AND ACTUATION POINT NOT ADJUSTABLE
16462 | 5930001048570 | CTYX | CONTACT STIMULUS RATING | 240.00 ACTUATION POINT MINIMUM DEGREES FAHRENHEIT AND 250.00 ACTUATION POINT M
16463 | 5930001048570 | CTZB | CONTACT VOLTAGE RATING IN VOLTS | 125.0 AC AT SEA LEVEL FIRST VOLTAGE
16464 | 5930001048570 | CTZB | CONTACT VOLTAGE RATING IN VOLTS | 28.0 DC AT SEA LEVEL SECOND VOLTAGE
16465 | 5930001048570 | MEDA | MEDIA FOR WHICH DESIGNED | GAS
16466 | 5930001048570 | NAME | ITEM NAME | SWITCH,THERMOSTATIC
16467 | 5930001048570 | STYL | STYLE DESIGNATOR | RECTANGULAR
16468 | 5930001048570 | THSD | THREAD SERIES DESIGNATOR | UNF SINGLE THREADED BUSHING
16469 | 3130001054443 | ABKU | FLANGE THICKNESS | 1.1500 INCHES MINIMUM AND 1.1600 INCHES MAXIMUM
16470 | 3130001054443 | ABTB | MOUNTING HOLE DIAMETER | 0.4375 INCHES MINIMUM AND 0.4395 INCHES MAXIMUM
16471 | 3130001054443 | ABXV | BORE DIAMETER | 0.9000 INCHES MINIMUM AND 1.1000 INCHES MAXIMUM
16472 | 3130001054443 | AFWD | HOUSING LENGTH | 1.2500 INCHES NOMINAL
16473 | 3130001054443 | ANJS | SHAFT END TYPE | OPEN
16474 | 3130001054443 | ANKK | LOAD CAPABILITY TYPE | RADIAL
16475 | 3130001054443 | CWJW | MOUNTING HOLE TYPE | ROUND, UNTHREADED
16476 | 3130001054443 | FEAT | SPECIAL FEATURES | IRREGULAR SHAPE,TWO FLANGES WITHTHREE UNEVENLY SPACED HOLES ON EACH FLANGE
16477 | 3130001054443 | LBMA | LUBRICATION MATERIAL | GREASE
16478 | 3130001054443 | LMDC | LUBRICATION MATERIAL DOCUMENT AND CLASSI | MIL-G-23827 MIL SPEC SINGLE MATERIAL RESPONSE
16479 | 3130001054443 | MATT | MATERIAL | ALUMINUM ALLOY 7075 HOUSING
16480 | 3130001054443 | NAME | ITEM NAME | BEARING UNIT,PLAIN
16481 | 3130001054443 | STYL | STYLE DESIGNATOR | FLANGE BLOCK
16482 | 2510001062200 | NAME | ITEM NAME | POCKET,BOW,BODY RACK
16483 | 2510001062200 | TEXT | GENERAL CHARACTERISTICS ITEM DESCRIPTION | STEEL SAE 1009-1020 TEMPER 2-5 OR,STEEL QQ-S-698 TEMPER 2 TO 5,36.000 IN. LG,5.0 | LES 0.380 IN. DIA,FINISH ENAMEL TT-E-529
16484 | 2510001062200 | ZZZV | FSC APPLICATION DATA | CARGO TRUCK,BODY RACK
16485 | 4030001071269 | CXCY | PART NAME ASSIGNED BY CONTROLLING AGENCY | TERMINAL,WIRE ROPE,SWAGING
16486 | 4030001071269 | NAME | ITEM NAME | TERMINAL,ROPE,SWAGING
16487 | 2540001074356 | NAME | ITEM NAME | DISTRIBUTOR,AIR,HEA
16488 | 2540001074356 | TEXT | GENERAL CHARACTERISTICS ITEM DESCRIPTION | ITEM CONSISTS OF THE FOLLOWING; BRACKET P/N116172695,PANEL,BACK P/N11617269-3,PA
16489 | 3110001077563 | ABMK | OVERALL WIDTH | 15.0 MILLIMETERS NOMINAL
16490 | 3110001077563 | ABXV | BORE DIAMETER | 20.00 MILLIMETERS NOMINAL
16491 | 3110001077563 | ADGA | OVERALL OUTSIDE DIAMETER | 52.00 MILLIMETERS NOMINAL
16492 | 3110001077563 | AGYE | SURFACE FINISH | GROUND
16493 | 3110001077563 | AGYF | RETAINER FABRICATION METHOD | PRESSED
16494 | 3110001077563 | AGYJ | SEAL QUANTITY | 1
16495 | 3110001077563 | AGYW | BEARING SEAL TYPE | CONTACT
16496 | 3110001077563 | AGZC | LOAD DIRECTION | RADIAL
16497 | 3110001077563 | AGZD | BORE SHAPE | STRAIGHT
16498 | 3110001077563 | AGZH | INTERNAL FIT-UP DESIGNATION | STANDARD
16499 | 3110001077563 | CTFZ | STANDARD TOLERANCE DESIGNATION | ABEC NO.1
16500 | 3110001077563 | MATT | MATERIAL | STEEL BALL
16501 | 3110001077563 | MATT | MATERIAL | STEEL INNER RING
16502 | 3110001077563 | MATT | MATERIAL | STEEL OUTER RING
16503 | 3110001077563 | MATT | MATERIAL | STEEL RETAINER
16504 | 3110001077563 | MATT | MATERIAL | RUBBER SYNTHETIC SEAL
16505 | 3110001077563 | NAME | ITEM NAME | BEARING,BALL,ANNULAR
16506 | 3110001077563 | STYL | STYLE DESIGNATOR | NON-LOADING GROOVE, NON-SEPARABLE
16507 | 3110001077563 | ZZZT | NONDEFINITIVE SPEC/STD DATA | IIICL7GR00 TYPE
16508 | 5905001079169 | AAPP | ELECTRICAL RESISTANCE | 25.000 MEGOHMS
16509 | 5905001079169 | AAPQ | RESISTANCE TOLERANCE IN PERCENT | -10.000/+10.000
16510 | 5905001079169 | AAQF | AMBIENT TEMP IN DEG CELSIUS AT FULL RATE | 85
16511 | 5905001079169 | AAQG | AMBIENT TEMP IN DEG CELSIUS AT ZERO PERC | 130
16512 | 5905001079169 | AAQZ | INCLOSURE METHOD | HERMETICALLY SEALED
16513 | 5905001079169 | AARB | TERMINAL TYPE | FERRULE
16514 | 5905001079169 | AARG | RELIABILITY INDICATOR | NOT ESTABLISHED
16515 | 5905001079169 | ABJT | TERMINAL LENGTH | 0.500 INCHES NOMINAL
16516 | 5905001079169 | ABPM | BODY DIAMETER | 1.062 INCHES NOMINAL
16517 | 5905001079169 | ADAQ | BODY LENGTH | 4.781 INCHES NOMINAL
16518 | 5905001079169 | AEFB | POWER DISSIPATION RATING IN WATTS | 4.000 FREE AIR
16519 | 5905001079169 | NAME | ITEM NAME | RESISTOR,FIXED,COMPOSITION
16520 | 5905001079169 | STYL | STYLE DESIGNATOR | AXIAL TERMINAL EACH END
16521 | 4810001113012 | NAME | ITEM NAME | INSULATOR,SHUTOFF VALVE
16522 | 4810001113012 | TEXT | GENERAL CHARACTERISTICS ITEM DESCRIPTION | 0.055 IN. MIN,0.065 IN. MAX MATERIAL THK,1.250 IN. NOM OD,0.625 IN. NOM ID,4 HOL
16523 | 5340001115746 | ACHY | MOUNTING HOLE TYPE | PLAIN
16524 | 5340001115746 | ADLK | FIRST LEG LENGTH | 0.910 INCHES NOMINAL
16525 | 5340001115746 | ADLL | SECOND LEG LENGTH | 1.330 INCHES NOMINAL
16526 | 5340001115746 | AHLF | SECOND LEG WIDTH | 1.330 INCHES NOMINAL
16527 | 5340001115746 | AHLK | FIRST LEG HOLE DIAMETER | 0.280 INCHES MINIMUM AND 0.287 INCHES MAXIMUM
16528 | 5340001115746 | AHLV | SECOND LEG DISTANCE FROM EDGE TO HOLE CE | 0.210 INCHES MINIMUM AND 0.230 INCHES MAXIMUM
16529 | 5340001115746 | AHLW | SECOND LEG DISTANCE FROM EDGE TO HOLE CE | 0.530 INCHES NOMINAL
16530 | 5340001115746 | AHLZ | SECOND LEG SLOT LENGTH | 0.480 INCHES MINIMUM AND 0.520 INCHES MAXIMUM
16531 | 5340001115746 | AHMA | SECOND LEG SLOT WIDTH | 0.210 INCHES MINIMUM AND 0.230 INCHES MAXIMUM
16532 | 5340001115746 | AHPW | FIRST LEG THICKNESS | 0.073 INCHES MINIMUM AND 0.087 INCHES MAXIMUM
16533 | 5340001115746 | AHPX | SECOND LEG THICKNESS | 0.203 INCHES MINIMUM AND 0.257 INCHES MAXIMUM
16534 | 5340001115746 | AHQN | FIRST LEG WIDTH | 1.890 INCHES NOMINAL
16535 | 5340001115746 | AHQP | FIRST LEG CORNER RADIUS | 0.625 INCHES NOMINAL
16536 | 5340001115746 | AHQU | FIRST LEG DISTANCE BETWEEN HOLE CENTERS | 1.330 INCHES NOMINAL
16537 | 5340001115746 | AHRA | FIRST LEG DISTANCE FROM EDGE TO HOLE CEN | 0.140 INCHES NOMINAL
16538 | 5340001115746 | AHRB | FIRST LEG DISTANCE FROM EDGE TO HOLE CEN | 0.140 INCHES NOMINAL
16539 | 5340001115746 | AJFS | SECOND LEG SIDE RADIUS | 0.260 INCHES MINIMUM AND 0.300 INCHES MAXIMUM
16540 | 5340001115746 | AJZU | FIRST LEG STYLE | CORNER RADIUS
16541 | 5340001115746 | AKAU | FIRST LEG HOLE ARRANGEMENT STYLE | TWO HOLES
16542 | 5340001115746 | AKBU | SECOND LEG STYLE | SIDE RADIUS
16543 | 5340001115746 | AKCU | SECOND LEG HOLE ARRANGEMENT STYLE | ONE SLOT
16544 | 5340001115746 | CSSP | SECOND LEG RELATIONSHIP TO FIRST LEG | NOT IDENTICAL
16545 | 5340001115746 | CSSQ | FIRST LEG ANGLE | 0.140 RADIANS MINIMUM AND 0.160 RADIANS MAXIMUM
16546 | 5340001115746 | MATT | MATERIAL | STEEL CORROSION RESISTING
16547 | 5340001115746 | MDCL | MATERIAL DOCUMENT AND CLASSIFICATION | AMS 5645 ASSN STD SINGLE MATERIAL RESPONSE
16548 | 5340001115746 | NAME | ITEM NAME | BRACKET,ANGLE
16549 | 5340001115746 | STYL | STYLE DESIGNATOR | ANGLE
16550 | 5945001132341 | ABHP | OVERALL LENGTH | 0.870 INCHES NOMINAL
16551 | 5945001132341 | ABKW | OVERALL HEIGHT | 0.400 INCHES NOMINAL
16552 | 5945001132341 | ABMK | OVERALL WIDTH | 0.800 INCHES NOMINAL
16553 | 5945001132341 | ADZC | ENVIRONMENTAL PROTECTION | HERMETIC
16554 | 5945001132341 | AKDX | WINDING QUANTITY | 1
16555 | 5945001132341 | APCN | COIL QUANTITY | 1
16556 | 5945001132341 | APNA | WINDING DC RESISTANCE RATING | 10.0 KILOHMS NOMINAL SINGLE WINDING
16557 | 5945001132341 | APNP | DUTY TYPE | CONTINUOUS
16558 | 5945001132341 | AXHR | MOUNTING FACILITY TYPE AND QUANTITY | 1 PLUG-IN TERMINAL SINGLE MOUNTING FACILITY
16559 | 5945001132341 | CRNG | NONPILE-UP MAIN CONTACT ARRANGEMENT | 2 POLE, DOUBLE THROW, ONE POSITION MOMENTARY
16560 | 5945001132341 | CRPQ | NOMINAL OPERATING CURRENT RATING AND TYP | 4.0 MILLIAMPERES DC SINGLE WINDING
16561 | 5945001132341 | CSXF | OPERATING VOLTAGE RATING AND TYPE AT SPE | 40.0 VOLTS DC 25 DEG CELSIUS SINGLE WINDING
16562 | 5945001132341 | CTDL | MAIN CONTACT LOAD CURRENT RATING AT MAXI | 1.0 AMPERES AC RESISTIVE LOAD AND 2.0 AMPERES DC RESISTIVE LOAD
16563 | 5945001132341 | CWAB | MAIN CONTACT MAXIMUM VOLTAGE RATING IN V | 115.0 AC AND 30.0 DC
16564 | 5945001132341 | NAME | ITEM NAME | RELAY,ELECTROMAGNETIC
16565 | 5945001132341 | TTQY | TERMINAL TYPE AND QUANTITY | 8 PIN ALL FUNCTIONS
16566 | 5340001139687 | ABRF | CENTER TO CENTER DISTANCE BETWEEN HOLES | 1.562 INCHES NOMINAL
16567 | 5340001139687 | HGTH | HEIGHT | 0.750 INCHES NOMINAL
16568 | 5340001139687 | MATT | MATERIAL | ALUMINUM ALLOY OVERALL
16569 | 5340001139687 | NAME | ITEM NAME | CLAMP,BRIDGE
16570 | 5340001139687 | SFTT | SURFACE TREATMENT | ANODIZE OVERALL
16571 | 5940001154430 | ABHP | OVERALL LENGTH | 0.980 INCHES NOMINAL
16572 | 5940001154430 | ABKW | OVERALL HEIGHT | 0.747 INCHES NOMINAL
16573 | 5940001154430 | ABMK | OVERALL WIDTH | 0.690 INCHES NOMINAL
16574 | 5940001154430 | CCQN | WIRE SIZE ACCOMMODATED | 16.000 AWG NOMINAL
16575 | 5940001154430 | NAME | ITEM NAME | TERMINAL JUNCTION BLOCK,SECTIONAL
16576 | 5325001156366 | AATQ | GRIP LENGTH | 0.093 INCHES MINIMUM AND 0.156 INCHES MAXIMUM
16577 | 5325001156366 | ABMZ | DIAMETER | 0.357 INCHES MINIMUM AND 0.373 INCHES MAXIMUM
16578 | 5325001156366 | ADQB | SECURING DEVICE TYPE | RING
16579 | 5325001156366 | AGQY | TURNLOCK STUD SHANK STYLE | STUD SHANK
16580 | 5325001156366 | AGRC | EXTENSION LENGTH | 0.190 INCHES NOMINAL
16581 | 5325001156366 | AGRD | TURNLOCK STUD HEAD STYLE | FILLISTER
16582 | 5325001156366 | AGSM | MATERIAL ACCOMMODATED THICKNESS | 0.093 INCHES MINIMUM AND 0.156 INCHES MAXIMUM
16583 | 5325001156366 | AKCV | DRIVE TYPE | SLOTTED
16584 | 5325001156366 | ALBJ | STUD THREAD SIZE AND SERIES/TYPE DESIGNA | 0.164-32 UNC
16585 | 5325001156366 | CSGB | STUD SHANK MAJOR DIAMETER | 0.247 INCHES MINIMUM AND 0.249 INCHES MAXIMUM
16586 | 5325001156366 | MATT | MATERIAL | STEEL COMP 303 OVERALL
16587 | 5325001156366 | MDCL | MATERIAL DOCUMENT AND CLASSIFICATION | ASTM A582 ASSN STD SINGLE MATERIAL RESPONSE OVERALL
16588 | 5325001156366 | NAME | ITEM NAME | STUD,TURNLOCK FASTENER
16589 | 5325001156366 | SFTT | SURFACE TREATMENT | PASSIVATE OVERALL
16590 | 5325001156366 | STDC | SURFACE TREATMENT DOCUMENT AND CLASSIFIC | QQ-P-35 FED SPEC SINGLE TREATMENT RESPONSE OVERALL
16591 | 1620001157405 | AGAV | END ITEM IDENTIFICATION | C-5 AIRCRAFT
16592 | 1620001157405 | CRTL | CRITICALITY CODE JUSTIFICATION | AGAV
16593 | 1620001157405 | NAME | ITEM NAME | ROD,ACTUATOR,NOSE L
16594 | 5320001213025 | AASK | HEAD STYLE | FLAT FILLISTER
16595 | 5320001213025 | AASU | HEAD HEIGHT | 0.058 INCHES MINIMUM AND 0.070 INCHES MAXIMUM
16596 | 5320001213025 | AAZE | SHANK DIAMETER | 0.250 INCHES NOMINAL
16597 | 5320001213025 | AAZF | SHANK STYLE | BLIND RIVET, NUT AND BOLT (ASSEMBLY)
16598 | 5320001213025 | AAZG | HEAD MAJOR DIAMETER | 0.392 INCHES MINIMUM AND 0.403 INCHES MAXIMUM
16599 | 5320001213025 | ABAF | EXPANSION DEVICE | THREADED STEM
16600 | 5320001213025 | ABAJ | LUBRICATION | CETYL ALCOHOL
16601 | 5320001213025 | ANEE | GRIP LENGTH | 0.189 INCHES MINIMUM AND 0.250 INCHES MAXIMUM
16602 | 5320001213025 | CQFM | HARDNESS RATING | 43.5 ROCKWELL C MINIMUM BOLT AND 46.5 ROCKWELL C MAXIMUM BOLT
16603 | 5320001213025 | CQFM | HARDNESS RATING | 43.5 ROCKWELL C MINIMUM NUT AND 46.5 ROCKWELL C MAXIMUM NUT
16604 | 5320001213025 | MATT | MATERIAL | STEEL COMP 8740 BOLT
16605 | 5320001213025 | MATT | MATERIAL | STEEL COMP 8740 NUT
16606 | 5320001213025 | MATT | MATERIAL | STEEL COMP 304 SLEEVE
16607 | 5320001213025 | MDCL | MATERIAL DOCUMENT AND CLASSIFICATION | MIL-S-6049 MIL SPEC SINGLE MATERIAL RESPONSE BOLT
16608 | 5320001213025 | MDCL | MATERIAL DOCUMENT AND CLASSIFICATION | MIL-S-6049 MIL SPEC SINGLE MATERIAL RESPONSE NUT
16609 | 5320001213025 | MDCL | MATERIAL DOCUMENT AND CLASSIFICATION | AMS 5639 ASSN STD SINGLE MATERIAL RESPONSE SLEEVE
16610 | 5320001213025 | NAME | ITEM NAME | RIVET,BLIND
16611 | 5320001213025 | SFTT | SURFACE TREATMENT | CADMIUM SLEEVE AND CHROMATE SLEEVE
16612 | 5320001213025 | STDC | SURFACE TREATMENT DOCUMENT AND CLASSIFIC | QQ-P-416,TY 2,CL 3 FED SPEC SINGLE TREATMENT RESPONSE SLEEVE
16613 | 1560001225370 | AGAV | END ITEM IDENTIFICATION | AIRCRAFT MODEL UH1
16614 | 1560001225370 | NAME | ITEM NAME | GUTTER,CREW DOOR,RIGHT HAND
16615 | 1560001225370 | TEXT | GENERAL CHARACTERISTICS ITEM DESCRIPTION | ALUMINUM ALLOY,QQ-A-250/5
16616 | 1560001228204 | AGAV | END ITEM IDENTIFICATION | AIRCRAFT MODEL B52
16617 | 1560001228204 | NAME | ITEM NAME | RETAINER,BOLT,RUDDER HINGE
16618 | 1560001228204 | TEXT | GENERAL CHARACTERISTICS ITEM DESCRIPTION | ALUMINUM ALLOY,QQ-A-200/3 COMP 2024 COND T3511,2 BOLT HOLES 0.218 IN. MIN,0.229
16619 | 4820001248890 | AAJD | THREAD CLASS | 3A ALL ENDS
16620 | 4820001248890 | AAJF | THREAD DIRECTION | RIGHT-HAND ALL ENDS
16621 | 4820001248890 | ADQU | FLOW CONTROL DEVICE | DISK OR POPPET
16622 | 4820001248890 | AHNC | CONNECTION STYLE | FLARELESS ALL ENDS
16623 | 4820001248890 | AQLR | VALVE OPERATION METHOD | AUTOMATIC
16624 | 4820001248890 | AWLS | CONNECTION TYPE | THREADED EXTERNAL TUBE ALL ENDS
16625 | 4820001248890 | BBJX | MOUNTING POSITION | HORIZONTAL OR VERTICAL
16626 | 4820001248890 | CQGM | MAXIMUM OPERATING PRESSURE | 3000.0 POUNDS PER SQUARE INCH SINGLE RESPONSE
16627 | 4820001248890 | CQJX | NOMINAL THREAD SIZE | 0.438 INCHES ALL ENDS
16628 | 4820001248890 | CQRB | SEAT ANGLE | 24.0 DEGREES ALL ENDS
16629 | 4820001248890 | MATT | MATERIAL | STEEL COMP 303 BODY
16630 | 4820001248890 | MATT | MATERIAL | STEEL COMP 416 FLOW CONTROL DEVICE
16631 | 4820001248890 | MEDA | MEDIA FOR WHICH DESIGNED | HYDRAULIC FLUID, PETROLEUM BASE SINGLE RESPONSE
16632 | 4820001248890 | NAME | ITEM NAME | VALVE,CHECK
16633 | 4820001248890 | SFTT | SURFACE TREATMENT | PASSIVATE
16634 | 4820001248890 | STYL | STYLE DESIGNATOR | TEE
16635 | 4820001248890 | THSD | THREAD SERIES DESIGNATOR | UNJF ALL ENDS
16636 | 1560001275703 | FEAT | SPECIAL FEATURES | C/O SKINS,GLASS FABRIC,PER 299-947-076 TYPE A,CORE,HONEYCOMB PER 299-947-069 TYP
16637 | 1560001275703 | NAME | ITEM NAME | SKIN,AIRCRAFT
16638 | 2530001339767 | CNJB | RIM MATERIAL TYPE | PLASTIC
16639 | 2530001339767 | CNJC | SPOKE MATERIAL TYPE | PLASTIC
16640 | 2530001339767 | NAME | ITEM NAME | STEERING WHEEL
16641 | 5985001345442 | AAFS | APPLICATION DESIGN | TRANSMISSION LINE
16642 | 5985001345442 | AAFZ | BODY MATERIAL | ANY ACCEPTABLE
16643 | 5985001345442 | AAQL | BODY STYLE | RECTANGULAR, TERMINAL/TERMINALS ON OPPOSITE SURFACES
16644 | 5985001345442 | ABHP | OVERALL LENGTH | 8.250 INCHES NOMINAL
16645 | 5985001345442 | ABKW | OVERALL HEIGHT | 2.500 INCHES NOMINAL
16646 | 5985001345442 | ABMK | OVERALL WIDTH | 2.250 INCHES NOMINAL
16647 | 5985001345442 | AFGA | OPERATING TEMP RANGE | M0.0/P40.0 DEG CELSIUS
16648 | 5985001345442 | AHTW | VOLTAGE STANDING WAVE RATIO | 1.1
16649 | 5985001345442 | AHTY | INPUT IMPEDANCE RATING IN OHMS | 50
16650 | 5985001345442 | AHTZ | OUTPUT IMPEDANCE RATING IN OHMS | 50
16651 | 5985001345442 | AHUC | COAXIAL CONNECTOR SERIES DESIGNATION | N
16652 | 5985001345442 | AJDB | POWER RATING | 50.0 WATTS AVERAGE
16653 | 5985001345442 | AJDK | RF SIGNAL ATTENUATION IN DECIBELS | 30
16654 | 5985001345442 | AKNK | VOLTAGE STANDING WAVE RATIO FREQUENCY RA | P0.0/P500.0 MEGAHERTZ
16655 | 5985001345442 | ASYN | ATTENUATION ACCURACY IN DECIBELS | -0.10/+0.10
16656 | 5985001345442 | AXGY | MOUNTING METHOD | CONNECTOR
16657 | 5985001345442 | BBHS | TERMINAL TYPE AND QUANTITY | 2 CONNECTOR
16658 | 5985001345442 | BNGR | FREQUENCY RANGE | 0.000 MEGAHERTZ MINIMUM AND 500.000 MEGAHERTZ MAXIMUM
16659 | 5985001345442 | NAME | ITEM NAME | ATTENUATOR,FIXED
16660 | 6340001357481 | NAME | ITEM NAME | COVER,INDICATOR FLIGHT COMMAND
16661 | 6340001357481 | TEXT | GENERAL CHARACTERISTICS ITEM DESCRIPTION | OUTSIDE COVER FOR INDICATOR,FLIGHT COMMAND,PART NO. R4703-5,NSN 6340001047872,T3
16662 | 1560001360153 | AGAV | END ITEM IDENTIFICATION | AIRCRAFT MODEL C5
16663 | 1560001360153 | NAME | ITEM NAME | CONTROL ASSEMBLY,DOOR
16664 | 1660001366603 | FEAT | SPECIAL FEATURES | 13.327 IN. OD; 0.750 IN. BORE DIA,USED ON P/N 801210-1-1 TURBINE
16665 | 1660001366603 | NAME | ITEM NAME | TURBINE WHEEL,AIRCRAFT COOLING TURBINE
16666 | 5915001372995 | ABHP | OVERALL LENGTH | 1.082 INCHES MAXIMUM
16667 | 5915001372995 | ADAQ | BODY LENGTH | 0.575 INCHES MAXIMUM
16668 | 5915001372995 | ADAR | BODY OUTSIDE DIAMETER | 0.416 INCHES MAXIMUM
16669 | 5915001372995 | AFGA | OPERATING TEMP RANGE | M52.0/P95.0 DEG CELSIUS
16670 | 5915001372995 | AHBC | OPERATING CURRENT RATING PER FUNCTION IN | 1.0 BLANK
16671 | 5915001372995 | AHBE | MAXIMUM VOLTAGE DROP PER FUNCTION | 500.0 MILLIVOLTS DC BLANK
16672 | 5915001372995 | AHBL | PRINCIPAL CIRCUITRY TYPE PER FUNCTION | INDUCTANCE-CAPACITANCE BLANK
16673 | 5915001372995 | AKEJ | MOUNTING FACILITY SCREW THREAD SERIES DE | UNF
16674 | 5915001372995 | AKNA | INCLOSURE TYPE | HERMETICALLY SEALED
16675 | 5915001372995 | AXHR | MOUNTING FACILITY TYPE AND QUANTITY | 1 THREADED BUSHING 3RD FUNCTION
16676 | 5915001372995 | CQDW | FUNCTIONAL TERMINAL TYPE AND QUANTITY | 1 TAB, SOLDER LUG INPUT 1ST FUNCTION
16677 | 5915001372995 | CQDW | FUNCTIONAL TERMINAL TYPE AND QUANTITY | 1 TAB, SOLDER LUG OUTPUT 2ND FUNCTION
16678 | 5915001372995 | CQJX | NOMINAL THREAD SIZE | 0.250 INCHES
16679 | 5915001372995 | CRTL | CRITICALITY CODE JUSTIFICATION | FEAT
16680 | 5915001372995 | FEAT | SPECIAL FEATURES | WEAPON SYSTEM ESSENTIAL
16681 | 5915001372995 | NAME | ITEM NAME | FILTER,RADIO FREQUENCY INTERFERENCE
16682 | 5945001374192 | AAJD | THREAD CLASS | 2A SINGLE MOUNTING FACILITY
16683 | 5945001374192 | ABHP | OVERALL LENGTH | 0.800 INCHES MAXIMUM
16684 | 5945001374192 | ABKW | OVERALL HEIGHT | 1.320 INCHES MAXIMUM
16685 | 5945001374192 | ABMK | OVERALL WIDTH | 0.800 INCHES MAXIMUM
16686 | 5945001374192 | AKDX | WINDING QUANTITY | 1
16687 | 5945001374192 | APCN | COIL QUANTITY | 1
16688 | 5945001374192 | APNP | DUTY TYPE | CONTINUOUS
16689 | 5945001374192 | AXHR | MOUNTING FACILITY TYPE AND QUANTITY | 3 THREADED STUD SINGLE MOUNTING FACILITY
16690 | 5945001374192 | CMLP | THREAD QUANTITY PER INCH | 40 SINGLE MOUNTING FACILITY
16691 | 5945001374192 | CQJX | NOMINAL THREAD SIZE | 0.112 INCHES SINGLE MOUNTING FACILITY
16692 | 5945001374192 | CQYJ | MOUNTING FACILITY PATTERN | TRIANGLE SINGLE MOUNTING FACILITY
16693 | 5945001374192 | CRNG | NONPILE-UP MAIN CONTACT ARRANGEMENT | 4 POLE, DOUBLE THROW, ONE POSITION MOMENTARY
16694 | 5945001374192 | CRXH | TIME DELAY | 0.011 SECONDS MAXIMUM FIXED OPERATE AND RELEASE TIME
16695 | 5945001374192 | CSQJ | CENTER TO CENTER DISTANCE BETWEEN MOUNTI | 0.412 INCHES NOMINAL SINGLE MOUNTING FACILITY
16696 | 5945001374192 | CSXF | OPERATING VOLTAGE RATING AND TYPE AT SPE | 28.0 VOLTS DC 25 DEG CELSIUS SINGLE WINDING
16697 | 5945001374192 | CTDL | MAIN CONTACT LOAD CURRENT RATING AT MAXI | 1.0 AMPERES AC RESISTIVE LOAD AND 2.0 AMPERES DC RESISTIVE LOAD
16698 | 5945001374192 | CWAB | MAIN CONTACT MAXIMUM VOLTAGE RATING IN V | 115.0 AC AND 28.0 DC
16699 | 5945001374192 | NAME | ITEM NAME | RELAY,ELECTROMAGNETIC
16700 | 5945001374192 | THSD | THREAD SERIES DESIGNATOR | UNC SINGLE MOUNTING FACILITY
16701 | 5945001374192 | TTQY | TERMINAL TYPE AND QUANTITY | 14 PIN ALL FUNCTIONS
16702 | 5998001380751 | AGAV | END ITEM IDENTIFICATION | T-38 TALON
16703 | 5998001380751 | CBBL | FEATURES PROVIDED | ELECTROSTATIC SENSITIVE
16704 | 5998001380751 | CRTL | CRITICALITY CODE JUSTIFICATION | CBBL
16705 | 5998001380751 | NAME | ITEM NAME | CIRCUIT CARD ASSEMBLY
16706 | 5306001431763 | AAJD | THREAD CLASS | 3A
16707 | 5306001431763 | AAJF | THREAD DIRECTION | RIGHT-HAND
16708 | 5306001431763 | AASA | THREAD LENGTH | 0.334 INCHES MINIMUM AND 0.401 INCHES MAXIMUM
16709 | 5306001431763 | AASB | FASTENER LENGTH | 1.656 INCHES MINIMUM AND 1.703 INCHES MAXIMUM
16710 | 5306001431763 | AASK | HEAD STYLE | DOUBLE HEXAGON
16711 | 5306001431763 | AASU | HEAD HEIGHT | 0.177 INCHES MINIMUM AND 0.197 INCHES MAXIMUM
16712 | 5306001431763 | AATB | WIDTH BETWEEN FLATS | 0.492 INCHES MINIMUM AND 0.502 INCHES MAXIMUM
16713 | 5306001431763 | AAUR | GRIP DIAMETER | 0.3108 INCHES MINIMUM AND 0.3117 INCHES MAXIMUM
16714 | 5306001431763 | AHYM | NOMINAL THREAD DIAMETER | 0.312 INCHES
16715 | 5306001431763 | ANEE | GRIP LENGTH | 1.302 INCHES MINIMUM AND 1.322 INCHES MAXIMUM
16716 | 5306001431763 | CMLP | THREAD QUANTITY PER INCH | 24
16717 | 5306001431763 | CQBC | MINIMUM TENSILE STRENGTH | 300000 POUNDS PER SQUARE INCH
16718 | 5306001431763 | CQFM | HARDNESS RATING | 55.0 ROCKWELL C MINIMUM OVERALL AND 58.0 ROCKWELL C MAXIMUM OVERALL
16719 | 5306001431763 | CQHQ | MINIMUM YIELD STRENGTH | 180000 POUNDS PER SQUARE INCH
16720 | 5306001431763 | MATT | MATERIAL | VANADIUM ALLOY OVERALL
16721 | 5306001431763 | MDCL | MATERIAL DOCUMENT AND CLASSIFICATION | VASC0 JET M-A FSCM 81755 MFR REF SINGLE MATERIAL RESPONSE OVERALL
16722 | 5306001431763 | NAME | ITEM NAME | BOLT,SHEAR
16723 | 5306001431763 | SFTT | SURFACE TREATMENT | NICKEL OVERALL AND CADMIUM OVERALL
16724 | 5306001431763 | STDC | SURFACE TREATMENT DOCUMENT AND CLASSIFIC | AMS 2416 ASSN STD ALL TREATMENT RESPONSES OVERALL
16725 | 5306001431763 | THSD | THREAD SERIES DESIGNATOR | UNJF
16726 | 5306001431763 | ZZZK | SPECIFICATION/STANDARD DATA | 56878-EWSB930 MANUFACTURERS STANDARD
16727 | 5841001437817 | NAME | ITEM NAME | INDICATOR,SWITCH ASSEMBLY
16728 | 5841001437817 | TEXT | GENERAL CHARACTERISTICS ITEM DESCRIPTION | 4.682 IN. LG,3.250 IN. W,1.120 IN. H
16729 | 5305001447915 | AAJD | THREAD CLASS | 3A
16730 | 5305001447915 | AAJF | THREAD DIRECTION | RIGHT-HAND
16731 | 5305001447915 | AASA | THREAD LENGTH | 0.544 INCHES MINIMUM AND 0.576 INCHES MAXIMUM
16732 | 5305001447915 | AASB | FASTENER LENGTH | 0.544 INCHES MINIMUM AND 0.576 INCHES MAXIMUM
16733 | 5305001447915 | AASK | HEAD STYLE | FLAT CHAMFER
16734 | 5305001447915 | AASL | HEAD DIAMETER | 0.240 INCHES MINIMUM AND 0.250 INCHES MAXIMUM
16735 | 5305001447915 | AASU | HEAD HEIGHT | 0.185 INCHES MINIMUM AND 0.190 INCHES MAXIMUM
16736 | 5305001447915 | AAUB | HOLE DIAMETER | 0.046 INCHES NOMINAL
16737 | 5305001447915 | ABQZ | INTERNAL DRIVE STYLE | HEXAGON
16738 | 5305001447915 | AHYM | NOMINAL THREAD DIAMETER | 0.190 INCHES
16739 | 5305001447915 | ASDB | WIDTH ACROSS FLATS | 0.156 INCHES MINIMUM AND 0.159 INCHES MAXIMUM
16740 | 5305001447915 | ASXK | HOLE QUANTITY | 6
16741 | 5305001447915 | BQDM | HOLE TYPE | DRILLED
16742 | 5305001447915 | CMLP | THREAD QUANTITY PER INCH | 32
16743 | 5305001447915 | CQBC | MINIMUM TENSILE STRENGTH | 80000 POUNDS PER SQUARE INCH
16744 | 5305001447915 | CQFM | HARDNESS RATING | 80.0 ROCKWELL B MINIMUM OVERALL
16745 | 5305001447915 | CQHQ | MINIMUM YIELD STRENGTH | 30000 POUNDS PER SQUARE INCH
16746 | 5305001447915 | CRHC | HOLE CONFIGURATION STYLE | ROUND INTERNAL HEXAGON
16747 | 5305001447915 | MATT | MATERIAL | STEEL COMP 302 OVERALL OR STEEL COMP 304 OVERALL OR STEEL COMP 305 OVERALL OR ST
16748 | 5305001447915 | MDCL | MATERIAL DOCUMENT AND CLASSIFICATION | 66 FED STD 1ST MATERIAL RESPONSE OVERALL OR 66 FED STD 2ND MATERIAL RESPONSE O | 6TH MATERIAL RESPONSE OVERALL
16749 | 5305001447915 | NAME | ITEM NAME | SCREW,CAP,SOCKET HEAD
16750 | 5305001447915 | THSD | THREAD SERIES DESIGNATOR | UNJF
16751 | 5310001455077 | AAJD | THREAD CLASS | 3B
16752 | 5310001455077 | AAJF | THREAD DIRECTION | RIGHT-HAND
16753 | 5310001455077 | AAVL | PILOT DIAMETER | 0.562 INCHES MINIMUM AND 0.565 INCHES MAXIMUM
16754 | 5310001455077 | AAVM | PILOT LENGTH | 0.295 INCHES NOMINAL
16755 | 5310001455077 | ACTA | NUT STYLE | CLINCH
16756 | 5310001455077 | ACTD | NUT DIAMETER | 0.561 INCHES NOMINAL
16757 | 5310001455077 | ADEA | NUT HEIGHT | 0.350 INCHES MAXIMUM
16758 | 5310001455077 | BZRR | THREAD SERIES | UNJF
16759 | 5310001455077 | CBBL | FEATURES PROVIDED | FLOATING NUT
16760 | 5310001455077 | CMLP | THREAD QUANTITY PER INCH | 32
16761 | 5310001455077 | CQJX | NOMINAL THREAD SIZE | 0.190 INCHES
16762 | 5310001455077 | MATT | MATERIAL | ALUMINUM ALLOY 6061 CAP
16763 | 5310001455077 | MATT | MATERIAL | STEEL NUT
16764 | 5310001455077 | MDCL | MATERIAL DOCUMENT AND CLASSIFICATION | C-1137 FED STD SINGLE MATERIAL RESPONSE NUT
16765 | 5310001455077 | NAME | ITEM NAME | NUT,SELF-LOCKING,CLINCH
16766 | 5310001455077 | SFTT | SURFACE TREATMENT | ANODIZE CAP
16767 | 5310001455077 | SFTT | SURFACE TREATMENT | CADMIUM NUT
16768 | 1680001457159 | NAME | ITEM NAME | CUSHION,AIRCRAFT SEAT
16769 | 1680001457159 | TEXT | GENERAL CHARACTERISTICS ITEM DESCRIPTION | C/O 1 SPREADER,1 CHSHION,1 PLENUM
16770 | 6680001461516 | NAME | ITEM NAME | SHAFT ASSEMBLY,INDICATOR
16771 | 6680001461516 | TEXT | GENERAL CHARACTERISTICS ITEM DESCRIPTION | C/O CONTACT ASSEMBLY,PART NO. 434714-11,GEAR,SPUR,PART NO. 457401-9,RESISTOR ASS
16772 | 6680001461516 | ZZZV | FSC APPLICATION DATA | INDICATOR,LIQUID QUANTITY
16773 | 5935001483669 | FEAT | SPECIAL FEATURES | AS DIFFERENTIATED BY NAVORD OD36190
16774 | 5935001483669 | NAME | ITEM NAME | SOCKET,PLUG-IN ELECTRONIC COMPONENTS
16775 | 6130001488784 | ABHP | OVERALL LENGTH | 3.438 INCHES NOMINAL
16776 | 6130001488784 | ADAV | OVERALL DIAMETER | 1.516 INCHES NOMINAL
16777 | 6130001488784 | APNX | INPUT VOLTAGE RATING | 26.5 DC VOLTS NOMINAL
16778 | 6130001488784 | APTS | OUTPUT FREQUENCY RATING | 100.0 HERTZ NOMINAL
16779 | 6130001488784 | AXNN | HERMETICALLY SEALED FEATURE | NOT PROVIDED
16780 | 6130001488784 | AZSL | INPUT CURRENT RATING | 5.0 AMPERES NOMINAL
16781 | 6130001488784 | BGRB | DRIVE VOLTAGE RELATIONSHIP TO INPUT VOLT | UNEQUAL
16782 | 6130001488784 | BGRJ | REED TYPE | SINGLE
16783 | 6130001488784 | BGRS | PLUG IN MOUNTING FEATURE | NOT PROVIDED
16784 | 6130001488784 | BGRX | BASE CONNECTION WIRING STYLE | 7 PIN STANDARD TUBE
16785 | 6130001488784 | NAME | ITEM NAME | VIBRATOR,SELF-RECTIFYING
16786 | 2520001499254 | NAME | ITEM NAME | PISTON AND SLIPPER
16787 | 2520001499254 | TEXT | GENERAL CHARACTERISTICS ITEM DESCRIPTION | 0.9843 IN. MIN DIA,0.9844 IN. MAX DIA OF PISTON
16788 | 3040001501522 | AJLA | TEETH QUANTITY | 33
16789 | 3040001501522 | AJWS | GEAR OUTSIDE DIAMETER | 1.094 INCHES NOMINAL
16790 | 3040001501522 | CRSJ | SHAFT TYPE | SHOULDERED
16791 | 3040001501522 | CWPP | PRESSURE ANGLE | 20.0000 DEGREES
16792 | 3040001501522 | CYEQ | SHAFT MATERIAL | STEEL COMP 303
16793 | 3040001501522 | CYER | GEAR MATERIAL | STEEL COMP 303
16794 | 3040001501522 | CYET | SHAFT LARGEST DIAMETER | 0.472 INCHES NOMINAL
16795 | 3040001501522 | FEAT | SPECIAL FEATURES | PER RESEARCH CAGE 06892 IS AN OEM
16796 | 3040001501522 | NAME | ITEM NAME | GEARSHAFT,SPUR
16797 | 5306001510709 | AAJD | THREAD CLASS | 3A
16798 | 5306001510709 | AAJF | THREAD DIRECTION | RIGHT-HAND
16799 | 5306001510709 | AASA | THREAD LENGTH | 0.531 INCHES MINIMUM
16800 | 5306001510709 | AASB | FASTENER LENGTH | 4.031 INCHES NOMINAL
16801 | 5306001510709 | AASK | HEAD STYLE | HEXAGON
16802 | 5306001510709 | AASU | HEAD HEIGHT | 0.203 INCHES MINIMUM AND 0.234 INCHES MAXIMUM
16803 | 5306001510709 | AATB | WIDTH BETWEEN FLATS | 0.430 INCHES MINIMUM AND 0.439 INCHES MAXIMUM
16804 | 5306001510709 | AAUB | HOLE DIAMETER | 0.070 INCHES NOMINAL
16805 | 5306001510709 | AHYM | NOMINAL THREAD DIAMETER | 0.250 INCHES
16806 | 5306001510709 | ANEE | GRIP LENGTH | 3.500 INCHES NOMINAL
16807 | 5306001510709 | ASXK | HOLE QUANTITY | 6
16808 | 5306001510709 | BQDM | HOLE TYPE | DRILLED
16809 | 5306001510709 | CBBL | FEATURES PROVIDED | FINISHED HEAD
16810 | 5306001510709 | CMLP | THREAD QUANTITY PER INCH | 28
16811 | 5306001510709 | CQBC | MINIMUM TENSILE STRENGTH | 125000 POUNDS PER SQUARE INCH
16812 | 5306001510709 | CQFM | HARDNESS RATING | 26.0 ROCKWELL C MINIMUM OVERALL AND 32.0 ROCKWELL C MAXIMUM OVERALL
16813 | 5306001510709 | CRHC | HOLE CONFIGURATION STYLE | HEXAGON FLATS
16814 | 5306001510709 | MATT | MATERIAL | STEEL COMP 8740 OVERALL OR STEEL COMP 8630 OVERALL OR STEEL COMP 8735 OVERALL OR
16815 | 5306001510709 | MDCL | MATERIAL DOCUMENT AND CLASSIFICATION | MIL-S-6049 MIL SPEC 1ST MATERIAL RESPONSE OVERALL OR MIL-S-6050 MIL SPEC 2ND M | E OVERALL OR MIL-S-6758 MIL SPEC 6TH MATERIAL RESPONSE OVERALL
16816 | 5306001510709 | NAME | ITEM NAME | BOLT,MACHINE
16817 | 5306001510709 | SFTT | SURFACE TREATMENT | CADMIUM OVERALL AND CHROMATE OVERALL
16818 | 5306001510709 | STDC | SURFACE TREATMENT DOCUMENT AND CLASSIFIC | QQ-P-416,TYPE 2,CLASS 3 FED SPEC ALL TREATMENT RESPONSES OVERALL
16819 | 5306001510709 | THSD | THREAD SERIES DESIGNATOR | UNF
16820 | 3110001556302 | ABMK | OVERALL WIDTH | 33.0 MILLIMETERS NOMINAL
16821 | 3110001556302 | ABXV | BORE DIAMETER | 65.00 MILLIMETERS NOMINAL
16822 | 3110001556302 | ADGA | OVERALL OUTSIDE DIAMETER | 140.00 MILLIMETERS NOMINAL
16823 | 3110001556302 | AGYE | SURFACE FINISH | GROUND
16824 | 3110001556302 | AGYF | RETAINER FABRICATION METHOD | PRESSED
16825 | 3110001556302 | AGYK | SHIELD QUANTITY | 2
16826 | 3110001556302 | AGZC | LOAD DIRECTION | RADIAL
16827 | 3110001556302 | AGZD | BORE SHAPE | STRAIGHT
16828 | 3110001556302 | AGZH | INTERNAL FIT-UP DESIGNATION | STANDARD
16829 | 3110001556302 | CTFZ | STANDARD TOLERANCE DESIGNATION | ABEC NO.1
16830 | 3110001556302 | LBMA | LUBRICATION MATERIAL | GREASE
16831 | 3110001556302 | LMDC | LUBRICATION MATERIAL DOCUMENT AND CLASSI | DOD-G-24508 MIL SPEC SINGLE MATERIAL RESPONSE
16832 | 3110001556302 | MATT | MATERIAL | STEEL OVERALL
16833 | 3110001556302 | NAME | ITEM NAME | BEARING,BALL,ANNULAR
16834 | 3110001556302 | STYL | STYLE DESIGNATOR | NON-LOADING GROOVE, NON-SEPARABLE
16835 | 3110001556302 | ZZZT | NONDEFINITIVE SPEC/STD DATA | 111 TYPE AND 3 CLASS AND 00 GRADE
16836 | 3110001561427 | ABMK | OVERALL WIDTH | 46.00 MILLIMETERS NOMINAL
16837 | 3110001561427 | ABXV | BORE DIAMETER | 60.0 MILLIMETERS NOMINAL
16838 | 3110001561427 | ADGA | OVERALL OUTSIDE DIAMETER | 130.00 MILLIMETERS NOMINAL
16839 | 3110001561427 | AGYE | SURFACE FINISH | GROUND
16840 | 3110001561427 | AGZD | BORE SHAPE | STRAIGHT
16841 | 3110001561427 | AGZH | INTERNAL FIT-UP DESIGNATION | STANDARD
16842 | 3110001561427 | CTFZ | STANDARD TOLERANCE DESIGNATION | RBEC NO.1
16843 | 3110001561427 | MATT | MATERIAL | STEEL INNER RING
16844 | 3110001561427 | MATT | MATERIAL | STEEL OUTER RING
16845 | 3110001561427 | MATT | MATERIAL | STEEL ROLLER
16846 | 3110001561427 | NAME | ITEM NAME | BEARING,ROLLER,SELF-ALIGNING
16847 | 3110001561427 | STYL | STYLE DESIGNATOR | DOUBLE ROW, SPHERICAL ROLLERS, SELF-CONTAINED, OUTER AND INNER RACEWAYS CONCAVE,
16848 | 3110001561427 | ZZZT | NONDEFINITIVE SPEC/STD DATA | 264CL6GR00 TYPE
16849 | 3110001565436 | ABMK | OVERALL WIDTH | 1.0000 INCHES NOMINAL
16850 | 3110001565436 | ABXV | BORE DIAMETER | 25.00 MILLIMETERS NOMINAL
16851 | 3110001565436 | ADGA | OVERALL OUTSIDE DIAMETER | 62.00 MILLIMETERS NOMINAL
16852 | 3110001565436 | AGYE | SURFACE FINISH | GROUND
16853 | 3110001565436 | AGYF | RETAINER FABRICATION METHOD | PRESSED
16854 | 3110001565436 | AGYK | SHIELD QUANTITY | 2
16855 | 3110001565436 | AGZC | LOAD DIRECTION | ANGULAR
16856 | 3110001565436 | AGZD | BORE SHAPE | STRAIGHT
16857 | 3110001565436 | AGZH | INTERNAL FIT-UP DESIGNATION | STANDARD
16858 | 3110001565436 | AGZK | INTERNAL FIT-UP CONTACT ANGULAR DIRECTIO | OUTWARD CONVERGENT
16859 | 3110001565436 | CTFZ | STANDARD TOLERANCE DESIGNATION | ABEC NO.1
16860 | 3110001565436 | LBMA | LUBRICATION MATERIAL | GREASE
16861 | 3110001565436 | LMDC | LUBRICATION MATERIAL DOCUMENT AND CLASSI | MIL-G-18709 MIL SPEC SINGLE MATERIAL RESPONSE
16862 | 3110001565436 | MATT | MATERIAL | STEEL OVERALL
16863 | 3110001565436 | NAME | ITEM NAME | BEARING,BALL,ANNULAR
16864 | 3110001565436 | STYL | STYLE DESIGNATOR | LOADING GROOVE, NON-SEPARABLE
16865 | 3110001565436 | ZZZK | SPECIFICATION/STANDARD DATA | 58536-A-A-59641 MANUFACTURERS STANDARD
16866 | 3110001588255 | ABMK | OVERALL WIDTH | 1.4375 INCHES NOMINAL
16867 | 3110001588255 | ABXV | BORE DIAMETER | 40.00 MILLIMETERS NOMINAL
16868 | 3110001588255 | ADGA | OVERALL OUTSIDE DIAMETER | 90.00 MILLIMETERS NOMINAL
16869 | 3110001588255 | AGYE | SURFACE FINISH | GROUND
16870 | 3110001588255 | AGYF | RETAINER FABRICATION METHOD | PRESSED
16871 | 3110001588255 | AGYJ | SEAL QUANTITY | 2
16872 | 3110001588255 | AGYW | BEARING SEAL TYPE | CONTACT
16873 | 3110001588255 | AGZC | LOAD DIRECTION | RADIAL
16874 | 3110001588255 | AGZD | BORE SHAPE | STRAIGHT
16875 | 3110001588255 | AGZH | INTERNAL FIT-UP DESIGNATION | STANDARD
16876 | 3110001588255 | CTFZ | STANDARD TOLERANCE DESIGNATION | ABEC NO.1
16877 | 3110001588255 | FEAT | SPECIAL FEATURES | W/O GREASE PLUG
16878 | 3110001588255 | LBMA | LUBRICATION MATERIAL | GREASE
16879 | 3110001588255 | LMDC | LUBRICATION MATERIAL DOCUMENT AND CLASSI | MIL-G-18709 MIL SPEC SINGLE MATERIAL RESPONSE
16880 | 3110001588255 | MATT | MATERIAL | STEEL BALL
16881 | 3110001588255 | MATT | MATERIAL | STEEL INNER RING
16882 | 3110001588255 | MATT | MATERIAL | STEEL OUTER RING
16883 | 3110001588255 | MATT | MATERIAL | STEEL RETAINER
16884 | 3110001588255 | MATT | MATERIAL | RUBBER SYNTHETIC SEAL
16885 | 3110001588255 | NAME | ITEM NAME | BEARING,BALL,ANNULAR
16886 | 3110001588255 | STYL | STYLE DESIGNATOR | NON-LOADING GROOVE, NON-SEPARABLE CARTRIDGE TYPE
16887 | 3110001588255 | ZZZT | NONDEFINITIVE SPEC/STD DATA | 120 TYPE AND 00 GRADE
16888 | 5330001599642 | ABVM | ACCOMMODATED SHAFT DIAMETER | 2.000 INCHES NOMINAL
16889 | 5330001599642 | ADUC | SEAL WIDTH | 0.485 INCHES MINIMUM AND 0.515 INCHES MAXIMUM
16890 | 5330001599642 | BHHL | CASE STYLE | SQUARE
16891 | 5330001599642 | CPCW | HOUSING BORE DIAMETER | 3.000 INCHES NOMINAL
16892 | 5330001599642 | CTQC | SEALING ELEMENT STYLE | ANGULAR
16893 | 5330001599642 | MATT | MATERIAL | RUBBER BUTADIENE-ACRYLONITRILE CLASS NBR SEALING ELEMENT AND STEEL SEALING ELEME
16894 | 5330001599642 | MDCL | MATERIAL DOCUMENT AND CLASSIFICATION | MIL-S-45005,CL 3 MIL SPEC SINGLE MATERIAL RESPONSE SEALING ELEMENT
16895 | 5330001599642 | NAME | ITEM NAME | SEAL,PLAIN ENCASED
16896 | 5330001599642 | SFTT | SURFACE TREATMENT | ZINC CASE AND CHROMATE CASE CADMIUM CASE AND CHROMATE CASE
16897 | 5330001599642 | STDC | SURFACE TREATMENT DOCUMENT AND CLASSIFIC | QQ-Z-325,TY 2,CL 3 FED SPEC 1ST TREATMENT RESPONSE CASE OR QQ-P-416,TY 2,CL 3
16898 | 5945001625950 | ABHP | OVERALL LENGTH | 2.031 INCHES MAXIMUM
16899 | 5945001625950 | ADAV | OVERALL DIAMETER | 1.688 INCHES MAXIMUM
16900 | 5945001625950 | ADZC | ENVIRONMENTAL PROTECTION | HERMETIC
16901 | 5945001625950 | AKDX | WINDING QUANTITY | 1
16902 | 5945001625950 | APCN | COIL QUANTITY | 1
16903 | 5945001625950 | APNP | DUTY TYPE | CONTINUOUS
16904 | 5945001625950 | AXHR | MOUNTING FACILITY TYPE AND QUANTITY | 1 PLUG-IN TERMINAL SINGLE MOUNTING FACILITY
16905 | 5945001625950 | CRNG | NONPILE-UP MAIN CONTACT ARRANGEMENT | 2 POLE, DOUBLE THROW, ONE POSITION MOMENTARY
16906 | 5945001625950 | CSXF | OPERATING VOLTAGE RATING AND TYPE AT SPE | 115.0 VOLTS AC 25 DEG CELSIUS SINGLE WINDING
16907 | 5945001625950 | CTDL | MAIN CONTACT LOAD CURRENT RATING AT MAXI | 10.0 AMPERES AC RESISTIVE LOAD AND 10.0 AMPERES DC RESISTIVE LOAD
16908 | 5945001625950 | CWAB | MAIN CONTACT MAXIMUM VOLTAGE RATING IN V | 115.0 AC AND 32.0 DC
16909 | 5945001625950 | NAME | ITEM NAME | RELAY,ELECTROMAGNETIC
16910 | 5945001625950 | TTQY | TERMINAL TYPE AND QUANTITY | 1 STANDARD TUBE BASE ALL FUNCTIONS
16911 | 5930001632524 | AAJD | THREAD CLASS | 2A SINGLE MOUNTING FACILITY
16912 | 5930001632524 | AASA | THREAD LENGTH | 0.250 INCHES NOMINAL SINGLE MOUNTING FACILITY
16913 | 5930001632524 | ABHP | OVERALL LENGTH | 3.626 INCHES NOMINAL
16914 | 5930001632524 | ABWV | SHAFT DIAMETER | 0.186 INCHES NOMINAL SINGLE ACTUATOR
16915 | 5930001632524 | ABXF | SHAFT LENGTH | 2.344 INCHES NOMINAL SINGLE ACTUATOR
16916 | 5930001632524 | AFBH | INDIVIDUAL SECTION QUANTITY | 3
16917 | 5930001632524 | AXGY | MOUNTING METHOD | THREADED BUSHING SINGLE MOUNTING FACILITY
16918 | 5930001632524 | CQJX | NOMINAL THREAD SIZE | 0.375 INCHES SINGLE MOUNTING FACILITY
16919 | 5930001632524 | CRJH | SWITCH ACTUATOR INDEXING POSITION QUANTI | 9 SINGLE ACTUATOR
16920 | 5930001632524 | CRSJ | SHAFT TYPE | ROUND SINGLE ACTUATOR
16921 | 5930001632524 | CTDN | SWITCH ACTUATOR STOP DEVICE TYPE | FIXED STOP SINGLE ACTUATOR
16922 | 5930001632524 | NAME | ITEM NAME | SWITCH,ROTARY
16923 | 5930001632524 | STYL | STYLE DESIGNATOR | TAP, CIRCULAR, BUSHING MOUNT
16924 | 5930001632524 | THSD | THREAD SERIES DESIGNATOR | UNEF SINGLE MOUNTING FACILITY
16925 | 3120001639392 | ABHP | OVERALL LENGTH | 0.1270 INCHES MINIMUM AND 0.1370 INCHES MAXIMUM
16926 | 3120001639392 | ADAR | BODY OUTSIDE DIAMETER | 0.4400 INCHES MINIMUM AND 0.4520 INCHES MAXIMUM
16927 | 3120001639392 | ADAS | BODY INSIDE DIAMETER | 0.3980 INCHES MINIMUM AND 0.4020 INCHES MAXIMUM
16928 | 3120001639392 | AEPR | FLANGE OUTSIDE DIAMETER | 0.6700 INCHES MINIMUM AND 0.6800 INCHES MAXIMUM
16929 | 3120001639392 | AGFF | FLANGE WIDTH | 0.0230 INCHES MINIMUM AND 0.0250 INCHES MAXIMUM
16930 | 3120001639392 | BZLX | CORNER SHAPE | SQUARE OUTSIDE LEFT CORNER
16931 | 3120001639392 | BZLX | CORNER SHAPE | SQUARE OUTSIDE RIGHT CORNER
16932 | 3120001639392 | BZLX | CORNER SHAPE | SQUARE INSIDE RIGHT CORNER
16933 | 3120001639392 | BZLX | CORNER SHAPE | ROUND INSIDE LEFT CORNER
16934 | 3120001639392 | BZLX | CORNER SHAPE | SQUARE LEFT FLANGE OUTSIDE RIGHT CORNER
16935 | 3120001639392 | BZLX | CORNER SHAPE | ROUND LEFT FLANGE BODY CORNER
16936 | 3120001639392 | CSYM | SURFACE FINISH | 125.0 MICROINCHES OVERALL
16937 | 3120001639392 | MATT | MATERIAL | PLASTIC POLYAMIDE OVERALL AND GRAPHITE OVERALL
16938 | 3120001639392 | NAME | ITEM NAME | BEARING,SLEEVE
16939 | 3120001639392 | STYL | STYLE DESIGNATOR | SOLID, EXTERNAL FLANGE ONE END
16940 | 5310001641123 | AAJD | THREAD CLASS | 2G
16941 | 5310001641123 | AAJF | THREAD DIRECTION | RIGHT-HAND
16942 | 5310001641123 | ABQU | DRIVE POINT DEPTH | 0.062 INCHES NOMINAL
16943 | 5310001641123 | ACTA | NUT STYLE | ROUND
16944 | 5310001641123 | ACTD | NUT DIAMETER | 2.120 INCHES MINIMUM AND 2.122 INCHES MAXIMUM
16945 | 5310001641123 | ADBG | NUT THICKNESS | 2.250 INCHES NOMINAL
16946 | 5310001641123 | ADBM | DRIVE POINT QUANTITY | 1
16947 | 5310001641123 | AFGF | DRIVE POINT DIAMETER | 0.312 INCHES NOMINAL
16948 | 5310001641123 | BZRR | THREAD SERIES | UNJC
16949 | 5310001641123 | CMLP | THREAD QUANTITY PER INCH | 4
16950 | 5310001641123 | CQJX | NOMINAL THREAD SIZE | 1.750 INCHES
16951 | 5310001641123 | MATT | MATERIAL | STEEL COMP 1018 OVERALL
16952 | 5310001641123 | MDCL | MATERIAL DOCUMENT AND CLASSIFICATION | SAE ASSN STD SINGLE MATERIAL RESPONSE OVERALL
16953 | 5310001641123 | NAME | ITEM NAME | NUT,PLAIN,ROUND
16954 | 5310001641123 | SFTT | SURFACE TREATMENT | ZINC OVERALL
16955 | 5310001641123 | STDC | SURFACE TREATMENT DOCUMENT AND CLASSIFIC | QQ-Z-325,TY 1,CL 3 FED SPEC SINGLE TREATMENT RESPONSE OVERALL
16956 | 5340001645646 | AARX | INSIDE DIAMETER | 0.198 INCHES MINIMUM AND 0.208 INCHES MAXIMUM
16957 | 5340001645646 | ABXD | BUSHING LENGTH | 0.245 INCHES MINIMUM AND 0.255 INCHES MAXIMUM
16958 | 5340001645646 | ADMZ | MAJOR OUTSIDE DIAMETER | 0.525 INCHES MINIMUM AND 0.555 INCHES MAXIMUM
16959 | 5340001645646 | ADNA | MINOR OUTSIDE DIAMETER | 0.425 INCHES MINIMUM AND 0.455 INCHES MAXIMUM
16960 | 5340001645646 | BXCD | DISTANCE FROM FLANGE TO END | 0.200 INCHES MINIMUM AND 0.240 INCHES MAXIMUM
16961 | 5340001645646 | HGTH | HEIGHT | 0.285 INCHES MINIMUM AND 0.315 INCHES MAXIMUM
16962 | 5340001645646 | MATT | MATERIAL | STEEL CORROSION RESISTING CORE
16963 | 5340001645646 | MDCL | MATERIAL DOCUMENT AND CLASSIFICATION | AMS 5640 ASSN STD SINGLE MATERIAL RESPONSE CORE
16964 | 5340001645646 | NAME | ITEM NAME | MOUNT,RESILIENT,UTILITY
16965 | 3040001645686 | FEAT | SPECIAL FEATURES | CRES,4.404 IN. RADIUS,0.130 IN. THK 6 DEG
16966 | 3040001645686 | NAME | ITEM NAME | WEIGHT,COUNTERBALANCE
16967 | 5120001652401 | NAME | ITEM NAME | WRENCH,DOOR HANDLE
16968 | 5120001652401 | TEXT | GENERAL CHARACTERISTICS ITEM DESCRIPTION | STEEL
16969 | 5935001676285 | AAJD | THREAD CLASS | 2A AND 2B AND 2A
16970 | 5935001676285 | AAJF | THREAD DIRECTION | RIGHT-HAND AND RIGHT-HAND AND RIGHT-HAND
16971 | 5935001676285 | AAQL | BODY STYLE | STRAIGHT SHAPE
16972 | 5935001676285 | ABHP | OVERALL LENGTH | 2.900 INCHES NOMINAL
16973 | 5935001676285 | ABKW | OVERALL HEIGHT | 0.890 INCHES NOMINAL
16974 | 5935001676285 | ABMK | OVERALL WIDTH | 0.360 INCHES NOMINAL
16975 | 5935001676285 | ADZC | ENVIRONMENTAL PROTECTION | MOISTURE PROOF AND SALT WATER RESISTANT
16976 | 5935001676285 | AEJN | DISTANCE BETWEEN MOUNTING FACILITY CENTE | 2.600 INCHES NOMINAL
16977 | 5935001676285 | AFQR | THREADED DEVICE TYPE | COUPLING FACILITY AND MOUNTING STUD
16978 | 5935001676285 | AFQW | MATING END QUANTITY | 1
16979 | 5935001676285 | AFQX | CONTACT POSITION ARRANGEMENT STYLE | 23 SINGLE MATING END
16980 | 5935001676285 | AFQZ | CONTACT REMOVABILITY | NONREMOVABLE SINGLE MATING END SINGLE CONTACT GROUPING
16981 | 5935001676285 | AFRC | CONTACT MAXIMUM CURRENT RATING IN AMPS | 7.5 SINGLE MATING END SINGLE CONTACT GROUPING
16982 | 5935001676285 | AFRN | POLARIZATION METHOD | JACKSCREW
16983 | 5935001676285 | AFRV | CONNECTOR LOCKING METHOD | JACKSCREW-SOCKET
16984 | 5935001676285 | CMLP | THREAD QUANTITY PER INCH | 40 AND 40 AND 40
16985 | 5935001676285 | CQJX | NOMINAL THREAD SIZE | 0.112 INCHES AND 0.112 INCHES AND 0.112 INCHES
16986 | 5935001676285 | CQTM | TERMINAL LOCATION | BACK SINGLE MATING END SINGLE CONTACT GROUPING
16987 | 5935001676285 | CQTZ | CONTACT MATERIAL | COPPER ALLOY SINGLE MATING END SINGLE CONTACT GROUPING
16988 | 5935001676285 | CQYH | CONTACT SURFACE TREATMENT | GOLD SINGLE MATING END SINGLE CONTACT GROUPING
16989 | 5935001676285 | CQZG | INSERT MATERIAL | PLASTIC DIALLYL PHTHALATE SINGLE MATING END
16990 | 5935001676285 | CRBJ | CONTACT SURFACE TREATMENT DOCUMENT AND C | MIL-G-45204,TYPE 2,CLASS 1 MIL SPEC SINGLE TREATMENT RESPONSE SINGLE MATING END
16991 | 5935001676285 | CSCF | TERMINAL TYPE | PIN SINGLE MATING END SINGLE CONTACT GROUPING
16992 | 5935001676285 | CSGF | CONTACT MATERIAL DOCUMENT AND CLASSIFICA | QQ-B-750,COMP B,HARD FED SPEC SINGLE MATERIAL RESPONSE SINGLE MATING END SINGLE
16993 | 5935001676285 | CTKL | INSERT MATERIAL DOCUMENT AND CLASSIFICAT | MIL-M-19833,TYPE GDI-30F MIL SPEC SINGLE MATERIAL RESPONSE SINGLE MATING END
16994 | 5935001676285 | CXCG | INCLUDED CONTACT QUANTITY | 23 SINGLE MATING END SINGLE CONTACT GROUPING
16995 | 5935001676285 | CXCL | INCLUDED CONTACT TYPE | ROUND PIN SINGLE MATING END SINGLE CONTACT GROUPING
16996 | 5935001676285 | NAME | ITEM NAME | CONNECTOR,RECEPTACLE,ELECTRICAL
16997 | 5935001676285 | PMLC | PRECIOUS MATERIAL AND LOCATION | CONTACT SURFACES GOLD
16998 | 5935001676285 | PMWT | PRECIOUS MATERIAL AND WEIGHT | 0.023 GOLD GRAINS, TROY
16999 | 5935001676285 | PRMT | PRECIOUS MATERIAL | GOLD
17000 | 5935001676285 | THSD | THREAD SERIES DESIGNATOR | UNC AND UNC AND UNC
17001 | 5310001681979 | AAJD | THREAD CLASS | 3B
17002 | 5310001681979 | AAJF | THREAD DIRECTION | RIGHT-HAND
17003 | 5310001681979 | AAUM | LOCKING FEATURE | PREVAILING TORQUE ALL METAL DESIGN
17004 | 5310001681979 | ABGG | RADIUS | 4.090 INCHES NOMINAL
17005 | 5310001681979 | ACTA | NUT STYLE | GANG CHANNEL, SELF LOCKING
17006 | 5310001681979 | ADFE | CHANNEL STYLE | RADIUS TYPE
17007 | 5310001681979 | AZXC | NUT QUANTITY | 9
17008 | 5310001681979 | BZRR | THREAD SERIES | UNC
17009 | 5310001681979 | CBBL | FEATURES PROVIDED | FLOATING NUT
17010 | 5310001681979 | CMLP | THREAD QUANTITY PER INCH | 32
17011 | 5310001681979 | CQJX | NOMINAL THREAD SIZE | 0.138 INCHES
17012 | 5310001681979 | MATT | MATERIAL | STEEL OVERALL
17013 | 5310001681979 | MDCL | MATERIAL DOCUMENT AND CLASSIFICATION | AMS 5510 ASSN STD SINGLE MATERIAL RESPONSE OVERALL
17014 | 5310001681979 | NAME | ITEM NAME | NUT ASSEMBLY,SELF-LOCKING,GANG CHANNEL
17015 | 5310001714810 | AAUB | HOLE DIAMETER | 0.220 INCHES MINIMUM AND 0.226 INCHES MAXIMUM
17016 | 5310001714810 | ABKV | OUTSIDE DIAMETER | 0.406 INCHES MINIMUM AND 0.426 INCHES MAXIMUM
17017 | 5310001714810 | ABKW | OVERALL HEIGHT | 0.025 INCHES MINIMUM AND 0.035 INCHES MAXIMUM
17018 | 5310001714810 | ABPX | MATERIAL THICKNESS | 0.010 INCHES MINIMUM AND 0.012 INCHES MAXIMUM
17019 | 5310001714810 | MATT | MATERIAL | STEEL OVERALL
17020 | 5310001714810 | MDCL | MATERIAL DOCUMENT AND CLASSIFICATION | AMS 5529 ASSN STD SINGLE MATERIAL RESPONSE OVERALL
17021 | 5310001714810 | NAME | ITEM NAME | WASHER,SPRING TENSION
17022 | 5310001714810 | SFTT | SURFACE TREATMENT | PASSIVATE OVERALL
17023 | 4720001723811 | AAGR | CROSS-SECTIONAL SHAPE STYLE | ROUND
17024 | 4720001723811 | AAJD | THREAD CLASS | 3B 1ST END
17025 | 4720001723811 | AAJD | THREAD CLASS | 3B 2ND END
17026 | 4720001723811 | AAJF | THREAD DIRECTION | RIGHT-HAND 1ST END
17027 | 4720001723811 | AAJF | THREAD DIRECTION | RIGHT-HAND 2ND END
17028 | 4720001723811 | AARX | INSIDE DIAMETER | 0.650 INCHES NOMINAL
17029 | 4720001723811 | ABJH | TEMP RATING | M65.0 DEG FAHRENHEIT SINGLE RESPONSE AND 400.0 DEG FAHRENHEIT SINGLE RESPONSE
17030 | 4720001723811 | ABKV | OUTSIDE DIAMETER | 1.070 INCHES NOMINAL
17031 | 4720001723811 | ACKH | MINIMUM INSIDE BENDING RADIUS | 7.750 INCHES
17032 | 4720001723811 | ADKX | ANGLE BETWEEN RIGID ELBOW FITTINGS IN DE | 186
17033 | 4720001723811 | AHNC | CONNECTION STYLE | SWIVEL NUT FLARE 1ST END
17034 | 4720001723811 | AHNC | CONNECTION STYLE | SWIVEL NUT FLARE 2ND END
17035 | 4720001723811 | AKUU | END CONNECTION DESIGN | ELBOW 1ST END
17036 | 4720001723811 | AKUU | END CONNECTION DESIGN | ELBOW 2ND END
17037 | 4720001723811 | AKXL | END FITTING COMPONENT AND MATERIAL | COMPLETE FITTING STEEL CORROSION RESISTING ALL ENDS
17038 | 4720001723811 | AKXM | FITTING COMPONENT AND SURFACE TREATMENT | COMPLETE FITTING PASSIVATE 1ST END
17039 | 4720001723811 | AWLS | CONNECTION TYPE | THREADED INTERNAL TUBE 1ST END
17040 | 4720001723811 | AWLS | CONNECTION TYPE | THREADED INTERNAL TUBE 2ND END
17041 | 4720001723811 | CBBL | FEATURES PROVIDED | ELECTROSTATIC DISCHARGE CAPABILITY
17042 | 4720001723811 | CMLP | THREAD QUANTITY PER INCH | 16 1ST END
17043 | 4720001723811 | CMLP | THREAD QUANTITY PER INCH | 16 2ND END
17044 | 4720001723811 | CQBD | BURST TEST PRESSURE | 12000.0 POUNDS PER SQUARE INCH
17045 | 4720001723811 | CQCS | LAYER COMPOSITION AND LOCATION | 2ND LAYER SPIRALLY WRAPPED POLYTETRAFLUOROETHYLENE FABRIC
17046 | 4720001723811 | CQCS | LAYER COMPOSITION AND LOCATION | 4TH LAYER SPIRALLY WRAPPED POLYTETRAFLUOROETHYLENE FABRIC
17047 | 4720001723811 | CQCS | LAYER COMPOSITION AND LOCATION | 6TH LAYER SPIRALLY WRAPPED POLYTETRAFLUOROETHYLENE FABRIC
17048 | 4720001723811 | CQCS | LAYER COMPOSITION AND LOCATION | 8TH LAYER SPIRALLY WRAPPED POLYTETRAFLUOROETHYLENE FABRIC
17049 | 4720001723811 | CQCS | LAYER COMPOSITION AND LOCATION | OUTER LAYER BRAIDED CORROSION RESISTANT STEEL WIRE
17050 | 4720001723811 | CQCS | LAYER COMPOSITION AND LOCATION | 1ST,3RD,5TH,7TH LAYER CADMIUM PLATED STEEL SPIRAL
17051 | 4720001723811 | CQGM | MAXIMUM OPERATING PRESSURE | 3000.0 POUNDS PER SQUARE INCH
17052 | 4720001723811 | CQJX | NOMINAL THREAD SIZE | 1.000 INCHES 1ST END
17053 | 4720001723811 | CQJX | NOMINAL THREAD SIZE | 1.000 INCHES 2ND END
17054 | 4720001723811 | CQRB | SEAT ANGLE | 37.0 DEGREES 1ST END
17055 | 4720001723811 | CQRB | SEAT ANGLE | 37.0 DEGREES 2ND END
17056 | 4720001723811 | CRDW | HYDROSTATIC TEST PRESSURE | 6000.0 POUNDS PER SQUARE INCH
17057 | 4720001723811 | CRFY | FLOW ANGLE | 45.0 DEGREES 1ST END
17058 | 4720001723811 | CRFY | FLOW ANGLE | 90.0 DEGREES 2ND END
17059 | 4720001723811 | CRJM | OUTER COVERING ENVIRONMENTAL PROTECTION | CORROSION RESISTANT
17060 | 4720001723811 | CRWL | INSIDE SURFACE CONDITION | SMOOTH
17061 | 4720001723811 | CRXX | MEASURING METHOD AND LENGTH | 12.812 INCHES NOMINAL WORKING
17062 | 4720001723811 | FEAT | SPECIAL FEATURES | EXTERNAL PROTECTION TYPE AND LOCATION- OVERALL CHAFE GUARD, SPIRALLY WRAPPED POL
17063 | 4720001723811 | NAME | ITEM NAME | HOSE ASSEMBLY,NONMETALLIC
17064 | 4720001723811 | THSD | THREAD SERIES DESIGNATOR | UN 1ST END
17065 | 4720001723811 | THSD | THREAD SERIES DESIGNATOR | UN 2ND END
17066 | 1560001732330 | NAME | ITEM NAME | RETAINER,SKIN,AIRCRAFT
17067 | 1560001732330 | TEXT | GENERAL CHARACTERISTICS ITEM DESCRIPTION | ALUMINUM ALLOY,QQ-A-250/13,ALLOY 7075,TEMPER T6
17068 | 1680001733919 | ABXV | BORE DIAMETER | 0.313 INCHES NOMINAL
17069 | 1680001733919 | ADGE | BORE LENGTH | 0.375 INCHES NOMINAL
17070 | 1680001733919 | CZLM | CENTER TO CENTER DISTANCE BETWEEN FULCRU | 2.758 INCHES NOMINAL 1ST END
17071 | 1680001733919 | CZLM | CENTER TO CENTER DISTANCE BETWEEN FULCRU | 3.160 INCHES NOMINAL 2ND END
17072 | 1680001733919 | CZLN | END HOLE/BALL DIAMETER | 0.312 INCHES MINIMUM 1ST END AND 0.313 INCHES MAXIMUM 1ST END
17073 | 1680001733919 | CZLN | END HOLE/BALL DIAMETER | 0.500 INCHES MINIMUM 2ND END AND 0.501 INCHES MAXIMUM 2ND END
17074 | 1680001733919 | FEAT | SPECIAL FEATURES | BB END THICKNESS 3.060 IN
17075 | 1680001733919 | MATT | MATERIAL | STEEL
17076 | 1680001733919 | NAME | ITEM NAME | BELL CRANK
17077 | 1680001733919 | SFTT | SURFACE TREATMENT | CADMIUM
17078 | 1680001733919 | STYL | STYLE DESIGNATOR | CLEVIS, TONGUE
17079 | 1680001733919 | ZZZV | FSC APPLICATION DATA | AIRCRAFT MODEL F4
17080 | 1560001733942 | NAME | ITEM NAME | DRIVE LINK,SLAT CONTROL
17081 | 1560001733942 | TEXT | GENERAL CHARACTERISTICS ITEM DESCRIPTION | STEEL AMS6427,7.552 IN. O/A LG,CADMIUM PLATE TYPE 1 CLASS 2,HEAT TREAT 220000 TO
17082 | 1560001733942 | ZZZV | FSC APPLICATION DATA | AIRFRAME STRUCTURAL COMPONENT
17083 | 2840001754016 | AGAV | END ITEM IDENTIFICATION | ENGINE,TURBOJET MODEL J85-21
17084 | 2840001754016 | NAME | ITEM NAME | HANGER,AFTERBURNER CASING
17085 | 2840001754016 | TEXT | GENERAL CHARACTERISTICS ITEM DESCRIPTION | STEEL,B50T1181,GENERAL ELECTRIC CO,125 MICROINCH FINISH O/A
17086 | 4720001764614 | AAGR | CROSS-SECTIONAL SHAPE STYLE | ROUND
17087 | 4720001764614 | AAJD | THREAD CLASS | 3B 1ST END
17088 | 4720001764614 | AAJD | THREAD CLASS | 3B 2ND END
17089 | 4720001764614 | AAJF | THREAD DIRECTION | RIGHT-HAND 1ST END
17090 | 4720001764614 | AAJF | THREAD DIRECTION | RIGHT-HAND 2ND END
17091 | 4720001764614 | AARX | INSIDE DIAMETER | 0.560 INCHES NOMINAL
17092 | 4720001764614 | ABJH | TEMP RATING | M65.0 DEG FAHRENHEIT SINGLE RESPONSE AND 160.0 DEG FAHRENHEIT SINGLE RESPONSE
17093 | 4720001764614 | ABKV | OUTSIDE DIAMETER | 1.690 INCHES NOMINAL
17094 | 4720001764614 | ACKH | MINIMUM INSIDE BENDING RADIUS | 3.000 INCHES
17095 | 4720001764614 | AHNC | CONNECTION STYLE | SWIVEL NUT FLARE 1ST END
17096 | 4720001764614 | AHNC | CONNECTION STYLE | SWIVEL NUT FLARE 2ND END
17097 | 4720001764614 | AKUU | END CONNECTION DESIGN | STRAIGHT 1ST END
17098 | 4720001764614 | AKUU | END CONNECTION DESIGN | ELBOW 2ND END
17099 | 4720001764614 | AWLS | CONNECTION TYPE | THREADED INTERNAL TUBE 1ST END
17100 | 4720001764614 | AWLS | CONNECTION TYPE | THREADED INTERNAL TUBE 2ND END
17101 | 4720001764614 | CQCS | LAYER COMPOSITION AND LOCATION | OUTER LAYER BRAIDED CORROSION RESISTANT STEEL WIRE AND 1ST LAYER RUBBER IMPREGNA
17102 | 4720001764614 | CQGM | MAXIMUM OPERATING PRESSURE | 1000.0 POUNDS PER SQUARE INCH
17103 | 4720001764614 | CQJX | NOMINAL THREAD SIZE | 0.875 INCHES 1ST END
17104 | 4720001764614 | CQJX | NOMINAL THREAD SIZE | 0.875 INCHES 2ND END
17105 | 4720001764614 | CQRB | SEAT ANGLE | 37.0 DEGREES 1ST END
17106 | 4720001764614 | CQRB | SEAT ANGLE | 37.0 DEGREES 2ND END
17107 | 4720001764614 | CRDW | HYDROSTATIC TEST PRESSURE | 2500.0 POUNDS PER SQUARE INCH
17108 | 4720001764614 | CRFY | FLOW ANGLE | 45.0 DEGREES 2ND END
17109 | 4720001764614 | CRWL | INSIDE SURFACE CONDITION | SMOOTH
17110 | 4720001764614 | CRXX | MEASURING METHOD AND LENGTH | 15.375 INCHES NOMINAL WORKING
17111 | 4720001764614 | MEDA | MEDIA FOR WHICH DESIGNED | FUEL/OIL, HYDROCARBON SINGLE RESPONSE
17112 | 4720001764614 | NAME | ITEM NAME | HOSE ASSEMBLY,NONMETALLIC
17113 | 4720001764614 | THSD | THREAD SERIES DESIGNATOR | UNF 1ST END
17114 | 4720001764614 | THSD | THREAD SERIES DESIGNATOR | UNF 2ND END
17115 | 4720001764614 | ZZZK | SPECIFICATION/STANDARD DATA | 97499-205-062-650-B MANUFACTURERS SOURCE CONTROL
17116 | 5305001775688 | AAJD | THREAD CLASS | 3A
17117 | 5305001775688 | AAJF | THREAD DIRECTION | RIGHT-HAND
17118 | 5305001775688 | AASA | THREAD LENGTH | 0.423 INCHES MINIMUM AND 0.500 INCHES MAXIMUM
17119 | 5305001775688 | AASB | FASTENER LENGTH | 0.891 INCHES MINIMUM AND 0.937 INCHES MAXIMUM
17120 | 5305001775688 | AASK | HEAD STYLE | FLAT COUNTERSUNK
17121 | 5305001775688 | AASL | HEAD DIAMETER | 0.270 INCHES MINIMUM AND 0.306 INCHES MAXIMUM
17122 | 5305001775688 | ABQZ | INTERNAL DRIVE STYLE | CROSS RECESS TYPE 1
17123 | 5305001775688 | AHYM | NOMINAL THREAD DIAMETER | 0.190 INCHES
17124 | 5305001775688 | CMLP | THREAD QUANTITY PER INCH | 32
17125 | 5305001775688 | CQBC | MINIMUM TENSILE STRENGTH | 160000 POUNDS PER SQUARE INCH
17126 | 5305001775688 | CRSQ | COUNTERSINK ANGLE | 99.0 DEGREES MINIMUM AND 101.0 DEGREES MAXIMUM
17127 | 5305001775688 | CYAU | SCREW MATERIAL | STEEL COMP 4140 OR STEEL COMP E4340 OR STEEL COMP 6150 OR STEEL COMP 8735 OR STE
17128 | 5305001775688 | CYAW | SCREW MATERIAL DOCUMENT AND CLASSIFICATI | MIL-S-5626 MIL SPEC 1ST MATERIAL RESPONSE OR MIL-S-5000 MIL SPEC 2ND MATERIAL
17129 | 5305001775688 | CYBA | SCREW SURFACE TREATMENT | CADMIUM AND CHROMATE
17130 | 5305001775688 | CYBE | SCREW SURFACE TREATMENT DOCUMENT AND CLA | QQ-P-416 TY 2 CL 2 FED SPEC SINGLE TREATMENT RESPONSE
17131 | 5305001775688 | NAME | ITEM NAME | SCREW,MACHINE
17132 | 5305001775688 | THSD | THREAD SERIES DESIGNATOR | UNJF
17133 | 5365001781416 | AARX | INSIDE DIAMETER | 1.814 INCHES MINIMUM AND 1.817 INCHES MAXIMUM
17134 | 5365001781416 | ABHP | OVERALL LENGTH | 1.500 INCHES NOMINAL
17135 | 5365001781416 | AHMG | LARGE END OUTSIDE DIAMETER | 2.720 INCHES MINIMUM AND 2.726 INCHES MAXIMUM
17136 | 5365001781416 | BXBS | SPLIT WIDTH | 0.100 INCHES NOMINAL
17137 | 5365001781416 | BXBT | TAPERED PORTION LENGTH | 1.500 INCHES NOMINAL
17138 | 5365001781416 | MATT | MATERIAL | STEEL COMP 4130 AND STEEL COMP 8630
17139 | 5365001781416 | MDCL | MATERIAL DOCUMENT AND CLASSIFICATION | QQ-S-624, 4130 OR 8630 FED SPEC 1ST MATERIAL RESPONSE OR QQ-T-825, 4130 OR 8630
17140 | 5365001781416 | NAME | ITEM NAME | BUSHING,TAPERED
17141 | 5365001781416 | SFTT | SURFACE TREATMENT | PHOSPHATE
17142 | 5365001781455 | ABKG | BOLT CIRCLE DIAMETER | 13.060 INCHES NOMINAL
17143 | 5365001781455 | ABKV | OUTSIDE DIAMETER | 13.600 INCHES NOMINAL
17144 | 5365001781455 | ABVL | APERTURE DIAMETER | 12.500 INCHES NOMINAL
17145 | 5365001781455 | AECS | BOLT HOLE QUANTITY | 23
17146 | 5365001781455 | CQFM | HARDNESS RATING | 74.5 ROCKWELL SUPERFICIAL 30-T MINIMUM AND 81.5 ROCKWELL SUPERFICIAL 30-T MAXI
17147 | 5365001781455 | MATT | MATERIAL | IRON
17148 | 5365001781455 | MDCL | MATERIAL DOCUMENT AND CLASSIFICATION | AMS 5532 ASSN STD SINGLE MATERIAL RESPONSE
17149 | 5365001781455 | NAME | ITEM NAME | SPACER,PLATE
17150 | 5365001781455 | STYL | STYLE DESIGNATOR | CIRCULAR
17151 | 6150001807960 | FEAT | SPECIAL FEATURES | 48.00 IN LG WIRE,MIL-W-5086 STRANDED WHITE M5086/1-20
17152 | 6150001807960 | NAME | ITEM NAME | CABLE ASSEMBLY,SPECIAL PURPOSE,ELECTRICAL,BRANCHED
17153 | 6150001807960 | ZZZV | FSC APPLICATION DATA | TEST SET,AIRCRAFT GENERATOR SYSTEM
17154 | 5305001810935 | AAJD | THREAD CLASS | 3A
17155 | 5305001810935 | AAJF | THREAD DIRECTION | RIGHT-HAND
17156 | 5305001810935 | AASA | THREAD LENGTH | 0.201 INCHES NOMINAL
17157 | 5305001810935 | AASB | FASTENER LENGTH | 0.235 INCHES MINIMUM AND 0.265 INCHES MAXIMUM
17158 | 5305001810935 | AASK | HEAD STYLE | FLAT COUNTERSUNK
17159 | 5305001810935 | AASL | HEAD DIAMETER | 0.194 INCHES MINIMUM AND 0.225 INCHES MAXIMUM
17160 | 5305001810935 | ABQZ | INTERNAL DRIVE STYLE | HIGH-TORQUE
17161 | 5305001810935 | AHYM | NOMINAL THREAD DIAMETER | 0.112 INCHES
17162 | 5305001810935 | CRSQ | COUNTERSINK ANGLE | 99.0 DEGREES MINIMUM AND 101.0 DEGREES MAXIMUM
17163 | 5305001810935 | CYAU | SCREW MATERIAL | TITANIUM ALLOY
17164 | 5305001810935 | CYAW | SCREW MATERIAL DOCUMENT AND CLASSIFICATI | NAS 621 6AL-4A CQBCJP160000 ASSN STD SINGLE MATERIAL RESPONSE
17165 | 5305001810935 | NAME | ITEM NAME | SCREW,MACHINE
17166 | 5325001823259 | AAGR | CROSS-SECTIONAL SHAPE STYLE | RECTANGULAR
17167 | 5325001823259 | AARX | INSIDE DIAMETER | 7.688 INCHES NOMINAL
17168 | 5325001823259 | AASG | CASEHARDENING INDICATOR | NOT CASEHARDENED
17169 | 5325001823259 | ABKV | OUTSIDE DIAMETER | 8.313 INCHES NOMINAL
17170 | 5325001823259 | ABMC | MAJOR THICKNESS | 0.042 INCHES NOMINAL
17171 | 5325001823259 | ABQK | END STYLE | 90 DEGREE PARALLEL
17172 | 5325001823259 | ACXD | RING STYLE | INTERNAL
17173 | 5325001823259 | ALBY | USAGE DESIGN | INTERNAL
17174 | 5325001823259 | MATT | MATERIAL | STEEL,SAE J403,COMP 1075
17175 | 5325001823259 | NAME | ITEM NAME | RING,RETAINING
17176 | 5325001823259 | SFTT | SURFACE TREATMENT | CADMIUM
17177 | 3110001839965 | ABMK | OVERALL WIDTH | 14.0 MILLIMETERS NOMINAL
17178 | 3110001839965 | ABXV | BORE DIAMETER | 17.00 MILLIMETERS NOMINAL
17179 | 3110001839965 | ADGA | OVERALL OUTSIDE DIAMETER | 47.00 MILLIMETERS NOMINAL
17180 | 3110001839965 | AGYE | SURFACE FINISH | GROUND
17181 | 3110001839965 | AGYJ | SEAL QUANTITY | 1
17182 | 3110001839965 | AGYW | BEARING SEAL TYPE | CONTACT
17183 | 3110001839965 | AGZC | LOAD DIRECTION | RADIAL
17184 | 3110001839965 | AGZD | BORE SHAPE | STRAIGHT
17185 | 3110001839965 | AGZH | INTERNAL FIT-UP DESIGNATION | LOOSE
17186 | 3110001839965 | CTFZ | STANDARD TOLERANCE DESIGNATION | ABEC NO.3
17187 | 3110001839965 | FEAT | SPECIAL FEATURES | FACE OF INNER RING,OPPOSITE SEAL SIDE,MUST BE LAPPED AND SQUARE W/BORE
17188 | 3110001839965 | MATT | MATERIAL | STEEL BALL
17189 | 3110001839965 | MATT | MATERIAL | STEEL INNER RING
17190 | 3110001839965 | MATT | MATERIAL | STEEL OUTER RING
17191 | 3110001839965 | MATT | MATERIAL | STEEL RETAINER
17192 | 3110001839965 | MATT | MATERIAL | RUBBER SYNTHETIC SEAL
17193 | 3110001839965 | NAME | ITEM NAME | BEARING,BALL,ANNULAR
17194 | 3110001839965 | STYL | STYLE DESIGNATOR | NON-LOADING GROOVE, NON-SEPARABLE
17195 | 5310001872434 | AAUB | HOLE DIAMETER | 1.144 INCHES MINIMUM AND 1.172 INCHES MAXIMUM
17196 | 5310001872434 | ABKV | OUTSIDE DIAMETER | 1.853 INCHES MAXIMUM
17197 | 5310001872434 | ABPX | MATERIAL THICKNESS | 0.281 INCHES MINIMUM AND 0.301 INCHES MAXIMUM
17198 | 5310001872434 | CQBC | MINIMUM TENSILE STRENGTH | 155000 POUNDS PER SQUARE INCH
17199 | 5310001872434 | CQFM | HARDNESS RATING | 33.0 ROCKWELL C MINIMUM AND 40.0 ROCKWELL C MAXIMUM
17200 | 5310001872434 | MATT | MATERIAL | NICKEL ALLOY A OVERALL
17201 | 5310001872434 | MDCL | MATERIAL DOCUMENT AND CLASSIFICATION | QQ-N-286 FED SPEC SINGLE MATERIAL RESPONSE OVERALL
17202 | 5310001872434 | NAME | ITEM NAME | WASHER,LOCK
17203 | 5310001872434 | STYL | STYLE DESIGNATOR | SPLIT HELICAL-RIGHT HAND
17204 | 2910001958672 | NAME | ITEM NAME | NOZZLE,EJECTOR,JET
17205 | 2910001958672 | TEXT | GENERAL CHARACTERISTICS ITEM DESCRIPTION | CRES,2.438 IN. O/A LG,ONE END 0.594 IN. ID,0.719 IN. OD,OTHER END 0.219 IN. APPR
17206 | 3120001958868 | FEAT | SPECIAL FEATURES | CRES,PASSIVATED,RECESSED PHILIPS HEAD,0.286 IN. DIA,0.050 IN. H,0.167 IN. OD BOD
17207 | 3120001958868 | NAME | ITEM NAME | BUSHING,SLEEVE
17208 | 5330001978480 | ABVM | ACCOMMODATED SHAFT DIAMETER | 0.875 INCHES NOMINAL
17209 | 5330001978480 | ADUC | SEAL WIDTH | 0.484 INCHES MINIMUM AND 0.516 INCHES MAXIMUM
17210 | 5330001978480 | BHHL | CASE STYLE | SQUARE
17211 | 5330001978480 | CPCW | HOUSING BORE DIAMETER | 1.880 INCHES NOMINAL
17212 | 5330001978480 | CTQC | SEALING ELEMENT STYLE | ANGULAR
17213 | 5330001978480 | MATT | MATERIAL | STEEL CORROSION RESISTING CASE
17214 | 5330001978480 | MATT | MATERIAL | RUBBER SYNTHETIC SEALING ELEMENT
17215 | 5330001978480 | NAME | ITEM NAME | SEAL,PLAIN ENCASED
17216 | 3110001981008 | ABXV | BORE DIAMETER | 8.7500 INCHES MINIMUM AND 8.7530 INCHES MAXIMUM
17217 | 3110001981008 | ADGA | OVERALL OUTSIDE DIAMETER | 10.4980 INCHES MINIMUM AND 10.5000 INCHES MAXIMUM
17218 | 3110001981008 | AGVT | OUTER RING WIDTH | 0.8700 INCHES MINIMUM AND 0.8750 INCHES MAXIMUM
17219 | 3110001981008 | AGVU | INNER RING WIDTH | 0.8120 INCHES NOMINAL
17220 | 3110001981008 | AGYE | SURFACE FINISH | GROUND
17221 | 3110001981008 | AGYF | RETAINER FABRICATION METHOD | MACHINED
17222 | 3110001981008 | AGZC | LOAD DIRECTION | RADIAL
17223 | 3110001981008 | AGZD | BORE SHAPE | STRAIGHT
17224 | 3110001981008 | AGZH | INTERNAL FIT-UP DESIGNATION | STANDARD
17225 | 3110001981008 | MATT | MATERIAL | STEEL CORROSION RESISTING BALL
17226 | 3110001981008 | MATT | MATERIAL | STEEL CORROSION RESISTING INNER RING
17227 | 3110001981008 | MATT | MATERIAL | STEEL CORROSION RESISTING OUTER RING
17228 | 3110001981008 | MATT | MATERIAL | COPPER ALLOY RETAINER
17229 | 3110001981008 | NAME | ITEM NAME | BEARING,BALL,ANNULAR
17230 | 3110001981008 | STYL | STYLE DESIGNATOR | COUNTERBORED OUTER RING, NON-SEPARABLE
17231 | 3110001982089 | ABMK | OVERALL WIDTH | 16.0 MILLIMETERS NOMINAL
17232 | 3110001982089 | ABXV | BORE DIAMETER | 30.00 MILLIMETERS NOMINAL
17233 | 3110001982089 | ADGA | OVERALL OUTSIDE DIAMETER | 62.00 MILLIMETERS NOMINAL
17234 | 3110001982089 | AGYE | SURFACE FINISH | GROUND
17235 | 3110001982089 | AGYF | RETAINER FABRICATION METHOD | PRESSED
17236 | 3110001982089 | AGZC | LOAD DIRECTION | RADIAL
17237 | 3110001982089 | AGZD | BORE SHAPE | STRAIGHT
17238 | 3110001982089 | AGZH | INTERNAL FIT-UP DESIGNATION | STANDARD
17239 | 3110001982089 | CTFZ | STANDARD TOLERANCE DESIGNATION | ABEC NO.1
17240 | 3110001982089 | MATT | MATERIAL | STEEL BALL
17241 | 3110001982089 | MATT | MATERIAL | STEEL INNER RING
17242 | 3110001982089 | MATT | MATERIAL | STEEL OUTER RING
17243 | 3110001982089 | MATT | MATERIAL | PLASTIC PHENOLIC RETAINER
17244 | 3110001982089 | NAME | ITEM NAME | BEARING,BALL,ANNULAR
17245 | 3110001982089 | STYL | STYLE DESIGNATOR | COUNTERBORED OUTER RING, NON-SEPARABLE
17246 | 2520001987550 | NAME | ITEM NAME | COVER PLATE,GUN CONTROL
17247 | 2520001987550 | TEXT | GENERAL CHARACTERISTICS ITEM DESCRIPTION | STEEL,MIL-S-11415 CLASS E;CADMIUM PLATE QQ-P-416 CLASS 3 TYPE II;1.500 IN. W; 0.
17248 | 5305002061288 | AAJD | THREAD CLASS | 2A
17249 | 5305002061288 | AAJF | THREAD DIRECTION | RIGHT-HAND
17250 | 5305002061288 | AASA | THREAD LENGTH | 0.438 INCHES MINIMUM AND 0.500 INCHES MAXIMUM
17251 | 5305002061288 | AASB | FASTENER LENGTH | 0.500 INCHES NOMINAL
17252 | 5305002061288 | AASK | HEAD STYLE | PAN
17253 | 5305002061288 | AASL | HEAD DIAMETER | 0.256 INCHES MINIMUM AND 0.270 INCHES MAXIMUM
17254 | 5305002061288 | AASU | HEAD HEIGHT | 0.087 INCHES MINIMUM AND 0.097 INCHES MAXIMUM
17255 | 5305002061288 | ABQZ | INTERNAL DRIVE STYLE | CROSS RECESS TYPE 1
17256 | 5305002061288 | AHYM | NOMINAL THREAD DIAMETER | 0.138 INCHES
17257 | 5305002061288 | CMLP | THREAD QUANTITY PER INCH | 32
17258 | 5305002061288 | CQBC | MINIMUM TENSILE STRENGTH | 57000 POUNDS PER SQUARE INCH
17259 | 5305002061288 | CYAU | SCREW MATERIAL | COPPER ALLOY
17260 | 5305002061288 | CYAW | SCREW MATERIAL DOCUMENT AND CLASSIFICATI | QQ-B-626 FED SPEC SINGLE MATERIAL RESPONSE OR QQ-W-321 FED SPEC SINGLE MATERIA
17261 | 5305002061288 | NAME | ITEM NAME | SCREW,MACHINE
17262 | 5305002061288 | THSD | THREAD SERIES DESIGNATOR | UNC
17263 | 5895002099558 | FEAT | SPECIAL FEATURES | SOLID STATE,CHASSIS MTD,RECTANGULAR SHAPE
17264 | 5895002099558 | NAME | ITEM NAME | AMPLIFIER-MIXER
17265 | 5895002099558 | ZZZV | FSC APPLICATION DATA | TRANSLATOR,SIGNAL DATA,RADIO COMMUNICATION,AIRBORNE
17266 | 5315002121104 | AAGZ | FIRST END STYLE | CHAMFERED
17267 | 5315002121104 | ABHP | OVERALL LENGTH | 4.792 INCHES NOMINAL
17268 | 5315002121104 | ABMZ | DIAMETER | 2.250 INCHES MINIMUM AND 2.252 INCHES MAXIMUM
17269 | 5315002121104 | ABNZ | EFFECTIVE LENGTH | 4.040 INCHES MINIMUM AND 4.060 INCHES MAXIMUM
17270 | 5315002121104 | ABPA | UNDERCUT DIAMETER | 2.114 INCHES MINIMUM AND 2.126 INCHES MAXIMUM
17271 | 5315002121104 | ABPC | UNDERCUT WIDTH | 0.086 INCHES MINIMUM AND 0.091 INCHES MAXIMUM
17272 | 5315002121104 | ABPD | SECOND UNDERCUT WIDTH | 0.086 INCHES MINIMUM AND 0.091 INCHES MAXIMUM
17273 | 5315002121104 | AMCS | FIRST END TAPER LENGTH | 0.100 INCHES NOMINAL
17274 | 5315002121104 | CQBB | SECOND END RELATIONSHIP WITH FIRST END | IDENTICAL
17275 | 5315002121104 | CRDY | FIRST END LOCATION | BOTH ENDS
17276 | 5315002121104 | CRMG | FIRST END TAPER ANGLE | 45.0 DEGREES NOMINAL
17277 | 5315002121104 | CSYM | SURFACE FINISH | 250.0 MICROINCHES BOTH ENDS
17278 | 5315002121104 | CSYM | SURFACE FINISH | 32.0 MICROINCHES GRIP
17279 | 5315002121104 | MATT | MATERIAL | STEEL COMP E4340 OVERALL
17280 | 5315002121104 | MDCL | MATERIAL DOCUMENT AND CLASSIFICATION | MIL-S-5000,COMP E 4340 COND A/A MIL SPEC SINGLE MATERIAL RESPONSE OVERALL
17281 | 5315002121104 | NAME | ITEM NAME | PIN,GROOVED,HEADLESS
17282 | 5315002121104 | SFTT | SURFACE TREATMENT | CHROMIUM OVERALL
17283 | 5315002121104 | STDC | SURFACE TREATMENT DOCUMENT AND CLASSIFIC | F-1031 FSCM 81205 MFR REF SINGLE TREATMENT RESPONSE OVERALL
17284 | 5315002121104 | STYL | STYLE DESIGNATOR | GROOVE
17285 | 5945002196129 | APFR | CONTACT ARRANGEMENT | DOUBLE POLE, DOUBLE THROW
17286 | 5945002196129 | CRTL | CRITICALITY CODE JUSTIFICATION | FEAT
17287 | 5945002196129 | CRXH | TIME DELAY | 5.00 SECONDS NOMINAL DELAY
17288 | 5945002196129 | FEAT | SPECIAL FEATURES | MODERATELY RUGGED;LEVEL W QUALITY;2 AMPS;28 VDC I/P;WIRE HOOK TERMINALS;2.593 IN
17289 | 5945002196129 | NAME | ITEM NAME | RELAY,HYBRID
17290 | 5945002196129 | ZZZK | SPECIFICATION/STANDARD DATA | 81349-MIL-R-83726/7 GOVERNMENT SPECIFICATION
17291 | 6680002202843 | AGAV | END ITEM IDENTIFICATION | RF4D AND F4D ACFT
17292 | 6680002202843 | NAME | ITEM NAME | TANK UNIT,FUEL QUANTITY
17293 | 2825002215395 | AAGR | CROSS-SECTIONAL SHAPE STYLE | PLAIN RECTANGULAR, STRAIGHT FACE
17294 | 2825002215395 | ACXD | RING STYLE | CONCENTRIC
17295 | 2825002215395 | ACXF | RADIAL WALL THICKNESS | 0.0750 INCHES MINIMUM AND 0.0850 INCHES MAXIMUM
17296 | 2825002215395 | ACXJ | OVERALL WIDTH | 0.1230 INCHES MINIMUM AND 0.1240 INCHES MAXIMUM
17297 | 2825002215395 | ACXZ | STANDARD BORE DIAMETER | 1.875 INCHES
17298 | 2825002215395 | ADTE | JOINT STYLE | VERTICAL JOINT
17299 | 2825002215395 | MATT | MATERIAL | COPPER ALLOY OVERALL
17300 | 2825002215395 | MDCL | MATERIAL DOCUMENT AND CLASSIFICATION | AMS 7322 ASSN STD SINGLE MATERIAL RESPONSE OVERALL
17301 | 2825002215395 | NAME | ITEM NAME | RING,PISTON
17302 | 2825002215395 | ZZZV | FSC APPLICATION DATA | TURBINE GENERATOR
17303 | 4810002222737 | AGAV | END ITEM IDENTIFICATION | HELICOPTER,HH-53B
17304 | 4810002222737 | NAME | ITEM NAME | PISTON,VALVE
17305 | 5945002254124 | ABHP | OVERALL LENGTH | 3.310 INCHES NOMINAL
17306 | 5945002254124 | ABKW | OVERALL HEIGHT | 4.910 INCHES NOMINAL
17307 | 5945002254124 | ABMK | OVERALL WIDTH | 2.250 INCHES NOMINAL
17308 | 5945002254124 | ABXS | EXTERNAL THREAD SIZE DESIGNATOR | 0.138-32
17309 | 5945002254124 | AXGY | MOUNTING METHOD | THREADED MOUNTING STUDS
17310 | 5945002254124 | CPWK | CONTACT ARRANGEMENT | 1DPDT
17311 | 5945002254124 | FEAT | SPECIAL FEATURES | ELEC RATING 125V AC,DC MAX RATED VOLTAGE,10 AMP RESISTIVE CURRENT RATING AT MAX | TIGHT;MTD BY FOUR STUDS SPACED 1.750 X 2.812 IN. C TO C
17312 | 5945002254124 | NAME | ITEM NAME | RELAY,MOTOR DRIVEN
17313 | 8040002254548 | AGXW | PHYSICAL FORM | PASTE
17314 | 8040002254548 | ALXZ | SPECIFIC USAGE DESIGN | FOR GENERAL PURPOSE BONDING APPLICATIONS
17315 | 8040002254548 | FEAT | SPECIAL FEATURES | THIXOTROPIC PASTE
17316 | 8040002254548 | HUES | COLOR | WHITE
17317 | 8040002254548 | MATT | MATERIAL | SILICONE
17318 | 8040002254548 | NAME | ITEM NAME | ADHESIVE
17319 | 8040002254548 | SUPP | SUPPLEMENTARY FEATURES | 1 OUNCE PRIMER IN PLASTIC OR GLASS BOTTLE AND 10.3 OUNCE ADHESIVE IN 12 OUNCE CA
17320 | 8040002254548 | ZZZT | NONDEFINITIVE SPEC/STD DATA | 1 GROUP AND 1 TYPE
17321 | 5945002258692 | ABHP | OVERALL LENGTH | 2.500 INCHES MAXIMUM
17322 | 5945002258692 | ABKQ | CENTER TO CENTER DISTANCE BETWEEN MOUNTI | 2.125 INCHES NOMINAL FIRST MOUNTING FACILITY
17323 | 5945002258692 | ABKQ | CENTER TO CENTER DISTANCE BETWEEN MOUNTI | 2.125 INCHES NOMINAL SECOND MOUNTING FACILITY
17324 | 5945002258692 | ABKR | CENTER TO CENTER DISTANCE BETWEEN MOUNTI | 1.000 INCHES NOMINAL FIRST MOUNTING FACILITY
17325 | 5945002258692 | ABKR | CENTER TO CENTER DISTANCE BETWEEN MOUNTI | 1.000 INCHES NOMINAL SECOND MOUNTING FACILITY
17326 | 5945002258692 | ABKW | OVERALL HEIGHT | 2.600 INCHES MAXIMUM
17327 | 5945002258692 | ABMK | OVERALL WIDTH | 1.625 INCHES MAXIMUM
17328 | 5945002258692 | ADTV | CASE MATERIAL | METAL
17329 | 5945002258692 | ADZC | ENVIRONMENTAL PROTECTION | HERMETIC
17330 | 5945002258692 | AEBV | UNTHREADED MOUNTING HOLE DIAMETER | 0.173 INCHES NOMINAL FIRST MOUNTING FACILITY
17331 | 5945002258692 | AEBV | UNTHREADED MOUNTING HOLE DIAMETER | 0.173 INCHES NOMINAL SECOND MOUNTING FACILITY
17332 | 5945002258692 | AFJN | FRAGILITY FACTOR | MODERATELY RUGGED
17333 | 5945002258692 | AKDX | WINDING QUANTITY | 1
17334 | 5945002258692 | AKSL | PURPOSE FOR WHICH DESIGNED | GENERAL
17335 | 5945002258692 | APCN | COIL QUANTITY | 1
17336 | 5945002258692 | APNA | WINDING DC RESISTANCE RATING | 160.0 OHMS NOMINAL SINGLE WINDING
17337 | 5945002258692 | APNP | DUTY TYPE | CONTINUOUS
17338 | 5945002258692 | APNQ | ARC QUENCHING METHOD | AIR
17339 | 5945002258692 | AXHR | MOUNTING FACILITY TYPE AND QUANTITY | 4 UNTHREADED HOLE FIRST MOUNTING FACILITY
17340 | 5945002258692 | AXHR | MOUNTING FACILITY TYPE AND QUANTITY | 4 UNTHREADED HOLE SECOND MOUNTING FACILITY
17341 | 5945002258692 | BBRG | STORAGE TYPE | GENERAL PURPOSE WAREHOUSE
17342 | 5945002258692 | CBME | CUBIC MEASURE | 10.562 CUBIC INCHES
17343 | 5945002258692 | CQYJ | MOUNTING FACILITY PATTERN | RECTANGULAR FIRST MOUNTING FACILITY
17344 | 5945002258692 | CQYJ | MOUNTING FACILITY PATTERN | RECTANGULAR SECOND MOUNTING FACILITY
17345 | 5945002258692 | CRNG | NONPILE-UP MAIN CONTACT ARRANGEMENT | 2 POLE, DOUBLE THROW, ONE POSITION MOMENTARY
17346 | 5945002258692 | CRPQ | NOMINAL OPERATING CURRENT RATING AND TYP | 250.0 MILLIAMPERES DC SINGLE WINDING
17347 | 5945002258692 | CRXH | TIME DELAY | 0.025 SECONDS MAXIMUM FIXED OPERATE TIME
17348 | 5945002258692 | CRXH | TIME DELAY | 0.01 SECONDS MAXIMUM FIXED RELEASE TIME
17349 | 5945002258692 | CSXF | OPERATING VOLTAGE RATING AND TYPE AT SPE | 28.0 VOLTS DC 25 DEG CELSIUS SINGLE WINDING
17350 | 5945002258692 | CTDL | MAIN CONTACT LOAD CURRENT RATING AT MAXI | 10.0 AMPERES AC RESISTIVE LOAD AND 10.0 AMPERES DC RESISTIVE LOAD
17351 | 5945002258692 | CTDL | MAIN CONTACT LOAD CURRENT RATING AT MAXI | 10.0 AMPERES AC INDUCTIVE LOAD AND 10.0 AMPERES DC INDUCTIVE LOAD
17352 | 5945002258692 | CTDL | MAIN CONTACT LOAD CURRENT RATING AT MAXI | 2.0 AMPERES AC LAMP LOAD AND 2.0 AMPERES DC LAMP LOAD
17353 | 5945002258692 | CTDL | MAIN CONTACT LOAD CURRENT RATING AT MAXI | 6.0 AMPERES AC MOTOR LOAD AND 6.0 AMPERES DC MOTOR LOAD
17354 | 5945002258692 | CWAB | MAIN CONTACT MAXIMUM VOLTAGE RATING IN V | 115.0 AC AND 28.0 DC
17355 | 5945002258692 | NAME | ITEM NAME | RELAY,ELECTROMAGNETIC
17356 | 5945002258692 | TEST | TEST DATA DOCUMENT | 81349-MIL-R-6106 SPECIFICATION (INCLUDES ENGINEERING TYPE BULLETINS, BROCHURES, | DATA ON CERTAIN ENVIRONMENTAL AND PERFORMANCE REQUIREMENTS AND TEST CONDITIONS T
17357 | 5945002258692 | TTQY | TERMINAL TYPE AND QUANTITY | 8 SCREW ALL FUNCTIONS
17358 | 5945002258692 | ZZZK | SPECIFICATION/STANDARD DATA | 96906-MS24149 GOVERNMENT STANDARD
17359 | 5945002262490 | APEM | LINKAGE TYPE | SHAFT
17360 | 5945002262490 | APEN | SHAFT TYPE | PLAIN ROUND
17361 | 5945002262490 | APEQ | FELT WASHER | NOT INCLUDED
17362 | 5945002262490 | NAME | ITEM NAME | PLUNGER,SOLENOID
17363 | 3110002273074 | ABMK | OVERALL WIDTH | 1.2500 INCHES NOMINAL
17364 | 3110002273074 | ABXV | BORE DIAMETER | 0.7500 INCHES NOMINAL
17365 | 3110002273074 | ADGA | OVERALL OUTSIDE DIAMETER | 1.2500 INCHES NOMINAL
17366 | 3110002273074 | CTFZ | STANDARD TOLERANCE DESIGNATION | AFBMA STD TOLERANCES FOR JOURNAL BEARINGS
17367 | 3110002273074 | NAME | ITEM NAME | BEARING,ROLLER,JOURNAL
17368 | 4320002277365 | NAME | ITEM NAME | ROTOR,HYDRAULIC MOTOR
17369 | 4320002277365 | TEXT | GENERAL CHARACTERISTICS ITEM DESCRIPTION | BRONZE QQ-B-750,1.084 IN. OD,1.000 IN. H,0.453 IN. ID
17370 | 5310002310667 | AAJD | THREAD CLASS | 3B
17371 | 5310002310667 | AAJF | THREAD DIRECTION | RIGHT-HAND
17372 | 5310002310667 | AAUM | LOCKING FEATURE | PREVAILING TORQUE ALL METAL DESIGN
17373 | 5310002310667 | ABAJ | LUBRICATION | DRY FILM LUBRICANT
17374 | 5310002310667 | ABKW | OVERALL HEIGHT | 0.470 INCHES MAXIMUM
17375 | 5310002310667 | ABTB | MOUNTING HOLE DIAMETER | 0.098 INCHES MINIMUM AND 0.103 INCHES MAXIMUM
17376 | 5310002310667 | ACTA | NUT STYLE | PLATE
17377 | 5310002310667 | ACVN | NUT LENGTH | 0.955 INCHES MINIMUM AND 0.985 INCHES MAXIMUM
17378 | 5310002310667 | ADEB | PLATE THICKNESS | 0.050 INCHES MAXIMUM
17379 | 5310002310667 | ADEC | PLATE WIDTH | 0.375 INCHES MINIMUM AND 0.405 INCHES MAXIMUM
17380 | 5310002310667 | ADFP | NUT MOUNTING PROVISION | STRAIGHT HOLES
17381 | 5310002310667 | ADFU | MOUNTING HOLE ARRANGEMENT STYLE | 2 HOLES
17382 | 5310002310667 | ADFW | DISTANCE FROM APERTURE CENTER TO MOUNTIN | 0.339 INCHES MINIMUM AND 0.349 INCHES MAXIMUM
17383 | 5310002310667 | ADFY | CENTER TO CENTER DISTANCE BETWEEN MOUNTI | 0.686 INCHES MINIMUM AND 0.690 INCHES MAXIMUM
17384 | 5310002310667 | AZKQ | TEMP RATING | 450.0 DEG FAHRENHEIT MAXIMUM
17385 | 5310002310667 | BZRR | THREAD SERIES | UNJC
17386 | 5310002310667 | CBBL | FEATURES PROVIDED | FLOATING NUT
17387 | 5310002310667 | CMLP | THREAD QUANTITY PER INCH | 32
17388 | 5310002310667 | CQJX | NOMINAL THREAD SIZE | 0.164 INCHES
17389 | 5310002310667 | MATT | MATERIAL | STEEL COMP 1030 CAP OR STEEL COMP 1033 CAP OR STEEL COMP 1035 CAP OR STEEL COMP
17390 | 5310002310667 | MATT | MATERIAL | STEEL COMP 1030 NUT OR STEEL COMP 1033 NUT OR STEEL COMP 1035 NUT OR STEEL COMP
17391 | 5310002310667 | NAME | ITEM NAME | NUT,SELF-LOCKING,PLATE
17392 | 5310002310667 | SFTT | SURFACE TREATMENT | CADMIUM BASE AND CHROMATE BASE
17393 | 5310002310667 | SFTT | SURFACE TREATMENT | CADMIUM CAP AND CHROMATE CAP
17394 | 5310002310667 | SFTT | SURFACE TREATMENT | CADMIUM NUT
17395 | 5310002310667 | STDC | SURFACE TREATMENT DOCUMENT AND CLASSIFIC | QQ-P-416,TYPE 2,CLASS 3 FED SPEC SINGLE TREATMENT RESPONSE BASE
17396 | 5310002310667 | STDC | SURFACE TREATMENT DOCUMENT AND CLASSIFIC | QQ-P-416,TYPE 2,CLASS 3 FED SPEC SINGLE TREATMENT RESPONSE CAP
17397 | 5310002310667 | STDC | SURFACE TREATMENT DOCUMENT AND CLASSIFIC | QQ-P-416,CLASS 3 FED SPEC SINGLE TREATMENT RESPONSE NUT
17398 | 4730002314008 | AAAR | NOMINAL PIPE SIZE ACCOMMODATED | 0.125 INCHES 2ND END
17399 | 4730002314008 | AAJD | THREAD CLASS | 3A 1ST END
17400 | 4730002314008 | AHNC | CONNECTION STYLE | FLARED (TUBE) 1ST END
17401 | 4730002314008 | AHNC | CONNECTION STYLE | PLAIN (PIPE) 2ND END
17402 | 4730002314008 | AHSJ | LEG LENGTH | 0.828 INCHES NOMINAL 1ST END
17403 | 4730002314008 | AHSJ | LEG LENGTH | 0.718 INCHES NOMINAL 2ND END
17404 | 4730002314008 | AWLS | CONNECTION TYPE | THREADED EXTERNAL TUBE 1ST END
17405 | 4730002314008 | AWLS | CONNECTION TYPE | THREADED EXTERNAL PIPE 2ND END
17406 | 4730002314008 | CMLP | THREAD QUANTITY PER INCH | 27 2ND END
17407 | 4730002314008 | CQJX | NOMINAL THREAD SIZE | 0.375 INCHES 1ST END
17408 | 4730002314008 | CQJX | NOMINAL THREAD SIZE | 0.125 INCHES 2ND END
17409 | 4730002314008 | CQRB | SEAT ANGLE | 37.0 DEGREES 1ST END
17410 | 4730002314008 | CRFY | FLOW ANGLE | 90.0 DEGREES
17411 | 4730002314008 | CWFD | NOMINAL OUTSIDE DIAMETER TUBE ACCOMMODAT | 0.188 INCHES 1ST END
17412 | 4730002314008 | MATT | MATERIAL | STEEL OVERALL
17413 | 4730002314008 | NAME | ITEM NAME | ELBOW,PIPE TO TUBE
17414 | 4730002314008 | SFTT | SURFACE TREATMENT | CADMIUM INSIDE
17415 | 4730002314008 | SFTT | SURFACE TREATMENT | CADMIUM OUTSIDE
17416 | 4730002314008 | STDC | SURFACE TREATMENT DOCUMENT AND CLASSIFIC | QQ-P-416,TY 1,CL 2 FED SPEC SINGLE TREATMENT RESPONSE INSIDE
17417 | 4730002314008 | STDC | SURFACE TREATMENT DOCUMENT AND CLASSIFIC | QQ-P-416,TY 1,CL 2 FED SPEC SINGLE TREATMENT RESPONSE OUTSIDE
17418 | 4730002314008 | THSD | THREAD SERIES DESIGNATOR | UNF 1ST END
17419 | 4730002314008 | THSD | THREAD SERIES DESIGNATOR | ANPT 2ND END
17420 | 4730002314008 | ZZZK | SPECIFICATION/STANDARD DATA | 96906-MS20822 GOVERNMENT STANDARD
17421 | 1680002318122 | AGAV | END ITEM IDENTIFICATION | 1520006336836,1520008717308
17422 | 1680002318122 | NAME | ITEM NAME | RETAINER,DOOR HANDLE
17423 | 1680002318122 | TEXT | GENERAL CHARACTERISTICS ITEM DESCRIPTION | C/O1 RETAINER,SIZE 3.200 IN. LG 0.600 IN. W 0.025 IN. THK
17424 | 5910002335067 | AAQL | BODY STYLE | W/O MTG FACILITIES, TERMINAL(S) ON ONE SURFACE
17425 | 5910002335067 | AARG | RELIABILITY INDICATOR | NOT ESTABLISHED
17426 | 5910002335067 | ADAQ | BODY LENGTH | 2.500 INCHES NOMINAL
17427 | 5910002335067 | ADAT | BODY WIDTH | 1.188 INCHES NOMINAL
17428 | 5910002335067 | ADAU | BODY HEIGHT | 3.500 INCHES NOMINAL
17429 | 5910002335067 | AEBP | CENTER TO CENTER DISTANCE BETWEEN TERMIN | 1.125 INCHES NOMINAL
17430 | 5910002335067 | AEBU | TERMINAL HEIGHT FROM BODY | 1.125 INCHES NOMINAL
17431 | 5910002335067 | AEBZ | SCHEMATIC DIAGRAM DESIGNATOR | NO COMMON OR GROUNDED ELECTRODE(S)
17432 | 5910002335067 | CBBL | FEATURES PROVIDED | HERMETICALLY SEALED CASE
17433 | 5910002335067 | CQBQ | CAPACITANCE VALUE PER SECTION | 2.000 MICROFARADS SINGLE SECTION
17434 | 5910002335067 | CQJJ | NONDERATED OPERATING TEMP | M55.0 DEG CELSIUS MINIMUM AND 85.0 DEG CELSIUS MAXIMUM
17435 | 5910002335067 | CQWM | NONDERATED CONTINUOUS VOLTAGE RATING AND | 2000.0 DC SINGLE SECTION
17436 | 5910002335067 | CRTP | TOLERANCE RANGE PER SECTION | M10.00/P10.00 PERCENT SINGLE SECTION
17437 | 5910002335067 | CWJK | CASE MATERIAL | METAL
17438 | 5910002335067 | CWPK | INSULATION RESISTANCE AT REFERENCE TEMP | 10000.0 MEGOHM-MICROFARADS
17439 | 5910002335067 | CWPM | DISSIPATION FACTOR AT REFERENCE TEMP IN | 0.5
17440 | 5910002335067 | NAME | ITEM NAME | CAPACITOR,FIXED,PLASTIC DIELECTRIC
17441 | 5910002335067 | TTQY | TERMINAL TYPE AND QUANTITY | 2 THREADED STUD
17442 | 3120002382297 | AAJD | THREAD CLASS | 3A
17443 | 3120002382297 | AAJF | THREAD DIRECTION | RIGHT-HAND
17444 | 3120002382297 | AAZF | SHANK STYLE | EXTERNALLY THREADED
17445 | 3120002382297 | ABHP | OVERALL LENGTH | 3.7700 INCHES NOMINAL
17446 | 3120002382297 | ABXV | BORE DIAMETER | 0.3745 INCHES MINIMUM AND 0.3750 INCHES MAXIMUM
17447 | 3120002382297 | AGGF | OUTER MEMBER OUTSIDE DIAMETER | 1.4200 INCHES NOMINAL
17448 | 3120002382297 | AGGG | BORE CENTER TO SHANK END DISTANCE | 3.0600 INCHES NOMINAL
17449 | 3120002382297 | AGGH | OUTER MEMBER WIDTH | 0.5000 INCHES MINIMUM AND 0.5100 INCHES MAXIMUM
17450 | 3120002382297 | AGGJ | INNER MEMBER WIDTH | 0.6230 INCHES MINIMUM AND 0.6250 INCHES MAXIMUM
17451 | 3120002382297 | AGGY | SHANK THREAD LENGTH | 1.5000 INCHES NOMINAL
17452 | 3120002382297 | AWDP | THREAD DIAMETER | 0.500 INCHES NOMINAL
17453 | 3120002382297 | CMLP | THREAD QUANTITY PER INCH | 20
17454 | 3120002382297 | CQFM | HARDNESS RATING | 26.0 ROCKWELL C MINIMUM INNER MEMBER AND 62.0 ROCKWELL C MAXIMUM INNER MEMBER
17455 | 3120002382297 | CQFM | HARDNESS RATING | 26.0 ROCKWELL C MINIMUM RACE INSERT AND 62.0 ROCKWELL C MAXIMUM RACE INSERT
17456 | 3120002382297 | MATT | MATERIAL | STEEL COMP 440C INNER MEMBER
17457 | 3120002382297 | MATT | MATERIAL | STEEL COMP 316 RACE INSERT
17458 | 3120002382297 | MATT | MATERIAL | PLASTIC POLYTETRAFLUOROETHYLENE RACE LINER
17459 | 3120002382297 | MATT | MATERIAL | TITANIUM ALLOY UNS R56400 ROD END BODY
17460 | 3120002382297 | NAME | ITEM NAME | BEARING,PLAIN,ROD END
17461 | 3120002382297 | STYL | STYLE DESIGNATOR | BALL TYPE
17462 | 3120002382297 | THSD | THREAD SERIES DESIGNATOR | UNJF
17463 | 1560002391456 | AGAV | END ITEM IDENTIFICATION | AIRCRAFT MODEL C5A
17464 | 1560002391456 | NAME | ITEM NAME | RAIL ASSEMBLY,LOGISTIC
17465 | 5945002397558 | ABHP | OVERALL LENGTH | 2.060 INCHES NOMINAL
17466 | 5945002397558 | ABKW | OVERALL HEIGHT | 1.500 INCHES NOMINAL
17467 | 5945002397558 | ABMK | OVERALL WIDTH | 1.880 INCHES NOMINAL
17468 | 5945002397558 | ADZC | ENVIRONMENTAL PROTECTION | HERMETIC
17469 | 5945002397558 | AKDX | WINDING QUANTITY | 1
17470 | 5945002397558 | APCN | COIL QUANTITY | 1
17471 | 5945002397558 | APNP | DUTY TYPE | CONTINUOUS
17472 | 5945002397558 | AYSC | PILE-UP MAIN CONTACT FORM ARRANGEMENT | 2C
17473 | 5945002397558 | CRXH | TIME DELAY | 0.50 SECONDS NOMINAL FIXED RELEASE TIME
17474 | 5945002397558 | CSXF | OPERATING VOLTAGE RATING AND TYPE AT SPE | 28.0 VOLTS DC 25 DEG CELSIUS SINGLE WINDING
17475 | 5945002397558 | CTDL | MAIN CONTACT LOAD CURRENT RATING AT MAXI | 10.0 AMPERES AC INDUCTIVE LOAD AND 10.0 AMPERES DC INDUCTIVE LOAD
17476 | 5945002397558 | NAME | ITEM NAME | RELAY,ELECTROMAGNETIC
17477 | 5320002457350 | MATT | MATERIAL | STEEL COMP 4130 OVERALL OR STEEL COMP 8630 OVERALL OR STEEL COMP 8735 OVERALL OR
17478 | 5320002457350 | MDCL | MATERIAL DOCUMENT AND CLASSIFICATION | MIL-S-6758 MIL SPEC 1ST MATERIAL RESPONSE OVERALL OR MIL-S-6050 MIL SPEC 2ND M
17479 | 5320002457350 | NAME | ITEM NAME | PIN-RIVET
17480 | 6685002462363 | ABFY | OVERALL DEPTH | 1.140 INCHES NOMINAL
17481 | 6685002462363 | ADAV | OVERALL DIAMETER | 2.813 INCHES NOMINAL
17482 | 6685002462363 | ADTV | CASE MATERIAL | BRASS AND STEEL, CORROSION RESISTING
17483 | 6685002462363 | ADTY | CASE SURFACE TREATMENT | ENAMEL, GRAY
17484 | 6685002462363 | AGAV | END ITEM IDENTIFICATION | GUN,5IN./54CAL,MK-42&45;MAIN FEED PUMPS;SHIP,B.FRANKLIN CLASS SSBN;MISSILE SYSTE
17485 | 6685002462363 | ANBJ | GRADUATION UNIT | 3.0 POUNDS PER SQUARE INCH
17486 | 6685002462363 | APCM | ACTUATION TYPE | SINGLE BOURDON TUBE
17487 | 6685002462363 | APCS | ADJUSTABILITY | NONADJUSTABLE
17488 | 6685002462363 | APSK | SCALE RANGE | P0.0/P15.0 POUNDS PRESSURE PER SQUARE INCH
17489 | 6685002462363 | AQFZ | SCALE NAME | PRESSURE
17490 | 6685002462363 | ARCH | DIAL SIZE | 2-1/2 IN. DIA
17491 | 6685002462363 | ASMM | CONNECTION QUANTITY | 1
17492 | 6685002462363 | ASSS | POINTER COLOR | BLACK
17493 | 6685002462363 | ASST | POINTER TYPE | INDICATING
17494 | 6685002462363 | ATEQ | SCALE TYPE | SINGLE
17495 | 6685002462363 | AWAG | SCALE SMALLEST INCREMENT | 0.5 POUNDS PER SQUARE INCH
17496 | 6685002462363 | AWLS | CONNECTION TYPE | EXTERNAL
17497 | 6685002462363 | AXGY | MOUNTING METHOD | RIGID STEM
17498 | 6685002462363 | BGKS | SCALE ACCURACY | 2 PCT MIDDLE HALF OF RANGE,3 PCT REMAINDER
17499 | 6685002462363 | BGKY | ACTUATING ELEMENT MATERIAL | PHOSPHOR BRONZE
17500 | 6685002462363 | BGKZ | SCALE INSCRIPTION/BACKGROUND COLOR | BLACK FIGURES,WHITE OR SILVERED BACKGROUND
17501 | 6685002462363 | BGRY | CONNECTION LOCATION | BOTTOM
17502 | 6685002462363 | BHMD | BEZEL TYPE | THREAD
17503 | 6685002462363 | BHMF | PROTECTIVE CRYSTAL MATERIAL | PLASTIC
17504 | 6685002462363 | BHMG | CONNECTION SIZE | 0.250 IN. NPT DIA
17505 | 6685002462363 | BHMH | MOUNTING CONNECTION LOCATION | BOTTOM
17506 | 6685002462363 | BHMK | CONNECTOR TYPE VENT | NOT PROVIDED
17507 | 6685002462363 | MATT | MATERIAL | COPPER ALLOY AND STEEL CORROSION RESISTING
17508 | 6685002462363 | NAME | ITEM NAME | GAGE,PRESSURE,DIAL INDICATING
17509 | 6685002462363 | SFTT | SURFACE TREATMENT | ENAMEL
17510 | 6685002462363 | ZZZV | FSC APPLICATION DATA | GAGE,PRESSURE,DIAL INDICATING,EXCEPT ENGINE
17511 | 5935002473106 | AAJD | THREAD CLASS | 2A
17512 | 5935002473106 | AAJF | THREAD DIRECTION | RIGHT-HAND
17513 | 5935002473106 | AAQL | BODY STYLE | STRAIGHT SHAPE, INTERNAL COUPLING
17514 | 5935002473106 | ABHP | OVERALL LENGTH | 1.035 INCHES MINIMUM AND 1.100 INCHES MAXIMUM
17515 | 5935002473106 | ADAV | OVERALL DIAMETER | 0.830 INCHES MINIMUM AND 0.850 INCHES MAXIMUM
17516 | 5935002473106 | ADZC | ENVIRONMENTAL PROTECTION | MOISTURE RESISTANT AND SHOCK PROOF AND VIBRATION RESISTANT AND SALT WATER RESIST
17517 | 5935002473106 | AFQR | THREADED DEVICE TYPE | BACK SHELL
17518 | 5935002473106 | AFQW | MATING END QUANTITY | 1
17519 | 5935002473106 | AFQX | CONTACT POSITION ARRANGEMENT STYLE | 8-4 SINGLE MATING END
17520 | 5935002473106 | AFQZ | CONTACT REMOVABILITY | REMOVABLE SINGLE MATING END SINGLE CONTACT GROUPING
17521 | 5935002473106 | AFRN | POLARIZATION METHOD | KEYWAY OR MULTIPLE KEYWAY
17522 | 5935002473106 | AFRP | INSERT POSITION IN DEG | 0
17523 | 5935002473106 | AFRT | SHELL TYPE | SOLID
17524 | 5935002473106 | AFRV | CONNECTOR LOCKING METHOD | BAYONET LATCH
17525 | 5935002473106 | CQJX | NOMINAL THREAD SIZE | 0.500 INCHES
17526 | 5935002473106 | CQTM | TERMINAL LOCATION | BACK SINGLE MATING END SINGLE CONTACT GROUPING
17527 | 5935002473106 | CQTZ | CONTACT MATERIAL | COPPER ALLOY SINGLE MATING END SINGLE CONTACT GROUPING
17528 | 5935002473106 | CQYH | CONTACT SURFACE TREATMENT | GOLD SINGLE MATING END SINGLE CONTACT GROUPING
17529 | 5935002473106 | CRBJ | CONTACT SURFACE TREATMENT DOCUMENT AND C | MIL-G-45204,TYPE 1,CLASS 1 MIL SPEC SINGLE TREATMENT RESPONSE SINGLE MATING END
17530 | 5935002473106 | CSCF | TERMINAL TYPE | CRIMP SINGLE MATING END SINGLE CONTACT GROUPING
17531 | 5935002473106 | CSPT | SHELL MATERIAL | ALUMINUM ALLOY 6061
17532 | 5935002473106 | CSWM | SHELL SURFACE TREATMENT | CADMIUM
17533 | 5935002473106 | CTBC | SHELL SURFACE TREATMENT DOCUMENT AND CLA | QQ-P-416,TY 2,CL 3 FED SPEC SINGLE TREATMENT RESPONSE
17534 | 5935002473106 | CTHH | SHELL MATERIAL DOCUMENT AND CLASSIFICATI | QQ-A-367,T6 FED SPEC SINGLE MATERIAL RESPONSE
17535 | 5935002473106 | CXCG | INCLUDED CONTACT QUANTITY | 4 SINGLE MATING END SINGLE CONTACT GROUPING
17536 | 5935002473106 | CXCL | INCLUDED CONTACT TYPE | ROUND SOCKET SINGLE MATING END SINGLE CONTACT GROUPING
17537 | 5935002473106 | NAME | ITEM NAME | CONNECTOR,PLUG,ELECTRICAL
17538 | 5935002473106 | PMLC | PRECIOUS MATERIAL AND LOCATION | CONTACT SURFACES GOLD
17539 | 5935002473106 | PMWT | PRECIOUS MATERIAL AND WEIGHT | 0.020 GOLD GRAINS, TROY
17540 | 5935002473106 | PRMT | PRECIOUS MATERIAL | GOLD
17541 | 5935002473106 | TEST | TEST DATA DOCUMENT | 81349-MIL-C-81511 SPECIFICATION (INCLUDES ENGINEERING TYPE BULLETINS, BROCHURES | E DATA ON CERTAIN ENVIRONMENTAL AND PERFORMANCE REQUIREMENTS AND TEST CONDITIONS
17542 | 5935002473106 | THSD | THREAD SERIES DESIGNATOR | UNEF
17543 | 5935002473106 | ZZZK | SPECIFICATION/STANDARD DATA | 81349-MIL-C-81511/6 GOVERNMENT SPECIFICATION
17544 | 5985002510246 | AAQL | BODY STYLE | RECTANGULAR
17545 | 5985002510246 | ABHP | OVERALL LENGTH | 2.900 INCHES NOMINAL
17546 | 5985002510246 | ABKW | OVERALL HEIGHT | 1.300 INCHES NOMINAL
17547 | 5985002510246 | ABMK | OVERALL WIDTH | 1.370 INCHES NOMINAL
17548 | 5985002510246 | ACZB | FREQUENCY RATING | 12.4 GIGAHERTZ NOMINAL SINGLE FREQUENCY INSERTION LOSS REFERENCE
17549 | 5985002510246 | AEEA | SWITCH TYPE | TRANSFER
17550 | 5985002510246 | AFGA | OPERATING TEMP RANGE | M54.0/P85.0 DEG CELSIUS
17551 | 5985002510246 | AKPJ | ACTUATOR VOLTAGE IN VOLTS | 28.0 NOMINAL
17552 | 5985002510246 | AKPN | SWITCH OPERATION SEQUENCE | BREAKS BEFORE MAKES
17553 | 5985002510246 | AKPP | SWITCHING TIME | 20.0 MILLISECONDS
17554 | 5985002510246 | AKPQ | SWITCH RETURN MECHANISM TYPE | LATCHING
17555 | 5985002510246 | AKPX | POLE QUANTITY | 1
17556 | 5985002510246 | AKPY | THROW QUANTITY | 2
17557 | 5985002510246 | AKRC | COUPLING POSITION QUANTITY | 2
17558 | 5985002510246 | NAME | ITEM NAME | SWITCH,RADIO FREQUENCY TRANSMISSION LINE
17559 | 5985002510246 | TTQY | TERMINAL TYPE AND QUANTITY | 6 TAB, SOLDER LUG
17560 | 6145002519833 | AAGR | CROSS-SECTIONAL SHAPE STYLE | ROUND
17561 | 6145002519833 | ADVL | CROSS SECTION OUTSIDE DIAMETER | 0.166 INCHES NOMINAL
17562 | 6145002519833 | AMQN | CONDUCTOR QUANTITY | 3
17563 | 6145002519833 | BLNZ | STRAND QUANTITY PER CONDUCTOR | 19 ALL CONDUCTORS
17564 | 6145002519833 | CXCW | CONDUCTOR FORM | STRANDED ALL CONDUCTORS
17565 | 6145002519833 | CXDC | ROUND CONDUCTOR SIZE | 20 AWG ALL CONDUCTORS
17566 | 6145002519833 | CXDG | STRAND AWG SIZE PER CONDUCTOR | 33 ALL CONDUCTORS
17567 | 6145002519833 | CXDQ | CONDUCTOR ARRANGEMENT AND QUANTITY | 3 SINGLES
17568 | 6145002519833 | CXFK | VOLTAGE RATING | 600.0 AC MAXIMUM RATED WORKING VOLTAGE ALL CONDUCTORS
17569 | 6145002519833 | HUES | COLOR | BLUE 1ST POSITION COVER FIRST CONDUCTOR
17570 | 6145002519833 | HUES | COLOR | RED 2ND POSITION COVER SECOND CONDUCTOR
17571 | 6145002519833 | HUES | COLOR | YELLOW 3RD POSITION COVER THIRD CONDUCTOR
17572 | 6145002519833 | MATT | MATERIAL | COPPER CORE CONDUCTOR ALL CONDUCTORS
17573 | 6145002519833 | MATT | MATERIAL | PLASTIC POLYTETRAFLUOROETHYLENE 1ST POSITION PRIMARY INSULATION ALL CONDUCTORS
17574 | 6145002519833 | MATT | MATERIAL | COPPER 1ST POSITION SHIELD BRAID, METALLIC CABLE
17575 | 6145002519833 | MATT | MATERIAL | TIN 2ND POSITION SHIELD BRAID, METALLIC CABLE
17576 | 6145002519833 | MATT | MATERIAL | PLASTIC POLYVINYLIDENE FLUORIDE 3RD POSITION JACKET CABLE
17577 | 6145002519833 | NAME | ITEM NAME | CABLE,SPECIAL PURPOSE,ELECTRICAL
17578 | 6145002519833 | SFTT | SURFACE TREATMENT | SILVER CORE CONDUCTOR ALL CONDUCTORS
17579 | 1560002528240 | NAME | ITEM NAME | PLATE,SCREEN
17580 | 1560002528240 | TEXT | GENERAL CHARACTERISTICS ITEM DESCRIPTION | 6.040 IN. LG,4.300 IN. W,4 HOLES 0.288 IN. DIA,0.025 IN. MATL THK
17581 | 3444002542125 | AKYN | FURNISHED ITEMS AND QUANTITY | TOOL SET 1; PRESS ARBOR AUXILIARY 1,VEE BLOCK 2,ROUND RAM NOSE 1,VEE R AM NOSE 1
17582 | 3444002542125 | APGF | DESIGN TYPE | HYDRAULIC
17583 | 3444002542125 | AXAW | PRESSURE CAPACITY | 75.000 TONS NOMINAL
17584 | 3444002542125 | AXGY | MOUNTING METHOD | FLOOR
17585 | 3444002542125 | BNRZ | COLUMN TYPE | H FRAME
17586 | 3444002542125 | BWKG | BED TRAVEL DISTANCE | 24.000 INCHES NOMINAL
17587 | 3444002542125 | BWKH | SWIVEL PLATE | NOT INCLUDED
17588 | 3444002542125 | BWTN | RAM TRAVEL DISTANCE | 4.500 INCHES NOMINAL
17589 | 3444002542125 | BWTP | FIXED DISTANCE BETWEEN BED FACILITIES | 8.000 INCHES NOMINAL CHANNEL
17590 | 3444002542125 | NAME | ITEM NAME | PRESS,ARBOR,HAND OPERATED
17591 | 5935002561034 | AAJD | THREAD CLASS | 2A
17592 | 5935002561034 | AAJF | THREAD DIRECTION | RIGHT-HAND
17593 | 5935002561034 | AAQL | BODY STYLE | STRAIGHT SHAPE, INTERNAL COUPLING
17594 | 5935002561034 | ABHP | OVERALL LENGTH | 1.375 INCHES NOMINAL
17595 | 5935002561034 | ADAV | OVERALL DIAMETER | 0.563 INCHES NOMINAL
17596 | 5935002561034 | ADZC | ENVIRONMENTAL PROTECTION | WEATHERPROOF
17597 | 5935002561034 | AFQJ | CABLE ENTRANCE DIAMETER | 0.206 INCHES NOMINAL
17598 | 5935002561034 | AFQR | THREADED DEVICE TYPE | COUPLING FACILITY
17599 | 5935002561034 | AFQW | MATING END QUANTITY | 1
17600 | 5935002561034 | AFQX | CONTACT POSITION ARRANGEMENT STYLE | NONSTD SINGLE MATING END
17601 | 5935002561034 | AFQZ | CONTACT REMOVABILITY | NONREMOVABLE SINGLE MATING END SINGLE CONTACT GROUPING
17602 | 5935002561034 | AFRD | CONTACT MAXIMUM AC VOLTAGE RATING IN VOL | 500.0 SINGLE MATING END SINGLE CONTACT GROUPING
17603 | 5935002561034 | AFRF | CONTACT MAXIMUM FREQUENCY RATING | 10000.0 MEGAHERTZ SINGLE MATING END SINGLE CONTACT GROUPING
17604 | 5935002561034 | AFRT | SHELL TYPE | SOLID
17605 | 5935002561034 | AFRV | CONNECTOR LOCKING METHOD | EXTERNALLY THREADED SHELL
17606 | 5935002561034 | AFRW | CONNECTOR CABLE STRAIN RELIEF METHOD | CRIMP TYPE
17607 | 5935002561034 | AFRY | RADIO FREQUENCY TYPE CONTACT CHARACTERIS | 50.0 SINGLE MATING END SINGLE CONTACT GROUPING
17608 | 5935002561034 | CQJX | NOMINAL THREAD SIZE | 0.438 INCHES
17609 | 5935002561034 | CQTM | TERMINAL LOCATION | BACK SINGLE MATING END SINGLE CONTACT GROUPING
17610 | 5935002561034 | CQTZ | CONTACT MATERIAL | COPPER ALLOY SINGLE MATING END SINGLE CONTACT GROUPING
17611 | 5935002561034 | CQYH | CONTACT SURFACE TREATMENT | GOLD SINGLE MATING END SINGLE CONTACT GROUPING AND SILVER SINGLE MATING END SING
17612 | 5935002561034 | CQZG | INSERT MATERIAL | PLASTIC TETRAFLUOROETHYLENE SINGLE MATING END
17613 | 5935002561034 | CSCF | TERMINAL TYPE | CRIMP SINGLE MATING END SINGLE CONTACT GROUPING
17614 | 5935002561034 | CSPT | SHELL MATERIAL | COPPER ALLOY
17615 | 5935002561034 | CSWM | SHELL SURFACE TREATMENT | GOLD AND SILVER
17616 | 5935002561034 | CXCG | INCLUDED CONTACT QUANTITY | 1 SINGLE MATING END SINGLE CONTACT GROUPING
17617 | 5935002561034 | CXCL | INCLUDED CONTACT TYPE | COAXIAL SOCKET SINGLE MATING END SINGLE CONTACT GROUPING
17618 | 5935002561034 | NAME | ITEM NAME | CONNECTOR,PLUG,ELECTRICAL
17619 | 5935002561034 | PMLC | PRECIOUS MATERIAL AND LOCATION | CONTACT AND SHELL SURFACES GOLD AND CONTACT AND SHELL SURFACES SILVER
17620 | 5935002561034 | PMWT | PRECIOUS MATERIAL AND WEIGHT | 0.005 GOLD GRAINS, TROY AND 0.005 SILVER GRAINS, TROY
17621 | 5935002561034 | PRMT | PRECIOUS MATERIAL | GOLD AND GOLD
17622 | 5935002561034 | THSD | THREAD SERIES DESIGNATOR | UNEF
17623 | 5915002584398 | FEAT | SPECIAL FEATURES | CONSISTS OF 1 RFI FILTER ENCLOSURE,3 FEED-THRU CAPACITORS,8 CAPACITORS,1 CONNECT
17624 | 5915002584398 | NAME | ITEM NAME | FILTER ASSEMBLY,ELECTRICAL
17625 | 5940002585905 | AAJU | OVERALL LENGTH | 5.750 INCHES
17626 | 5940002585905 | AAKV | MAXIMUM CONDUCTOR SIZE ACCOMMODATED | 650 MCM
17627 | 5940002585905 | AALV | ELECTRICAL INSULATION FEATURE | UNINSULATED
17628 | 5940002585905 | AGTA | BASIC SHAPE STYLE | CRIMP
17629 | 5940002585905 | CSFJ | CONDUCTOR ACCOMMODATION TYPE | STRAIGHT BARREL ALL ENDS
17630 | 5940002585905 | MATT | MATERIAL | COPPER OVERALL
17631 | 5940002585905 | NAME | ITEM NAME | SPLICE,CONDUCTOR
17632 | 5940002585905 | PMLC | PRECIOUS MATERIAL AND LOCATION | FINISH O/A SILVER
17633 | 5940002585905 | PMWT | PRECIOUS MATERIAL AND WEIGHT | 0.040 SILVER GRAINS, TROY
17634 | 5940002585905 | PRMT | PRECIOUS MATERIAL | SILVER
17635 | 5940002585905 | SFTT | SURFACE TREATMENT | SILVER OVERALL SINGLE LAYER
17636 | 5940002585905 | ZZZK | SPECIFICATION/STANDARD DATA | 81349-MIL-T-16366F GOVERNMENT SPECIFICATION
17637 | 5940002585905 | ZZZT | NONDEFINITIVE SPEC/STD DATA | CCBC TYPE AND 1-2 SIZE
17638 | 5930002598888 | ABFE | HAZARDOUS LOCATIONS/ENVIRONMENTAL PROTEC | DUSTPROOF
17639 | 5930002598888 | ABKW | OVERALL HEIGHT | 2.812 INCHES NOMINAL
17640 | 5930002598888 | ABMK | OVERALL WIDTH | 2.812 INCHES NOMINAL
17641 | 5930002598888 | ABXF | SHAFT LENGTH | 1.500 INCHES NOMINAL SINGLE ACTUATOR
17642 | 5930002598888 | AEBV | UNTHREADED MOUNTING HOLE DIAMETER | 0.266 INCHES NOMINAL SINGLE MOUNTING FACILITY
17643 | 5930002598888 | AFBH | INDIVIDUAL SECTION QUANTITY | 3
17644 | 5930002598888 | AFDS | LONGEST HORIZONTAL DISTANCE BETWEEN MOUN | 2.312 INCHES NOMINAL SINGLE MOUNTING FACILITY
17645 | 5930002598888 | AFDV | LONGEST VERTICAL DISTANCE BETWEEN MOUNTI | 2.312 INCHES NOMINAL SINGLE MOUNTING FACILITY
17646 | 5930002598888 | AJZE | SWITCH CONTACT BASIC DESIGN | NONPILE-UP SYMMETRICAL
17647 | 5930002598888 | AKPX | POLE QUANTITY | 2 EACH SECTION FRONT
17648 | 5930002598888 | AKPY | THROW QUANTITY | 2 EACH SECTION FRONT
17649 | 5930002598888 | CQMK | CONTACT VOLTAGE RATING IN VOLTS | 125.0 AC AT SEA LEVEL
17650 | 5930002598888 | CQQT | SWITCH ACTUATOR MOMENTARY POSITION | CLOCKWISE SINGLE ACTUATOR AND COUNTERCLOCKWISE SINGLE ACTUATOR
17651 | 5930002598888 | CQYJ | MOUNTING FACILITY PATTERN | FOUR POSITION RECTANGULAR SINGLE MOUNTING FACILITY
17652 | 5930002598888 | CRJH | SWITCH ACTUATOR INDEXING POSITION QUANTI | 2 SINGLE ACTUATOR
17653 | 5930002598888 | CRSJ | SHAFT TYPE | RECTANGULAR/SQUARE, THREADED HOLE SINGLE ACTUATOR
17654 | 5930002598888 | CSCF | TERMINAL TYPE | TAB W/SCREW
17655 | 5930002598888 | CSHW | CONTACT SWITCHING ACTION | BREAKS BEFORE MAKES EACH SECTION FRONT
17656 | 5930002598888 | CSLC | SWITCH ACTUATOR POSITIONING INCREMENT | 45.0 DEGREES SINGLE ACTUATOR
17657 | 5930002598888 | CTHF | CONTACT LOAD CURRENT RATING | 10.0 AMPERES RESISTIVE LOAD AC AT SEA LEVEL
17658 | 5930002598888 | NAME | ITEM NAME | SWITCH,ROTARY
17659 | 5930002598888 | ZZZT | NONDEFINITIVE SPEC/STD DATA | JR304 TYPE
17660 | 4730002648561 | AAJF | THREAD DIRECTION | RIGHT-HAND EXTERNAL
17661 | 4730002648561 | ACSU | NOMINAL PIPE SIZE FOR WHICH DESIGNED | 0.500 INCHES
17662 | 4730002648561 | AHNC | CONNECTION STYLE | PLAIN
17663 | 4730002648561 | AJFW | DRIVE END STYLE | RAISED SQUARE
17664 | 4730002648561 | AJGD | HEAD TYPE | SOLID
17665 | 4730002648561 | AJGE | BODY TYPE | SOLID
17666 | 4730002648561 | CQJX | NOMINAL THREAD SIZE | 0.500 INCHES EXTERNAL
17667 | 4730002648561 | MATT | MATERIAL | STEEL OVERALL
17668 | 4730002648561 | NAME | ITEM NAME | PLUG,PIPE
17669 | 4730002648561 | SFTT | SURFACE TREATMENT | CADMIUM OVERALL
17670 | 4730002648561 | STDC | SURFACE TREATMENT DOCUMENT AND CLASSIFIC | QQ-P-416 FED SPEC SINGLE TREATMENT RESPONSE OVERALL
17671 | 4730002648561 | THSD | THREAD SERIES DESIGNATOR | NPT EXTERNAL
17672 | 4730002648561 | ZZZY | REFERENCE NUMBER DIFFERENTIATING CHARACT | FREE OF MERCURY FOR NUCLEAR PROPULSION PLANTS
17673 | 5990002689068 | AAFZ | BODY MATERIAL | ALUMINUM ALLOY
17674 | 5990002689068 | AAQL | BODY STYLE | STANDARD ROUND DOUBLE FLANGE B
17675 | 5990002689068 | AAVH | SHOULDER DIAMETER | 3.3120 INCHES NOMINAL
17676 | 5990002689068 | AAVL | PILOT DIAMETER | 1.6200 INCHES NOMINAL
17677 | 5990002689068 | ABHP | OVERALL LENGTH | 6.0500 INCHES MAXIMUM
17678 | 5990002689068 | ABKK | FLANGE DIAMETER | 3.6230 INCHES MINIMUM AND 3.6250 INCHES MAXIMUM
17679 | 5990002689068 | ABKU | FLANGE THICKNESS | 0.2500 INCHES NOMINAL
17680 | 5990002689068 | ABWV | SHAFT DIAMETER | 0.2495 INCHES MINIMUM SINGLE SHAFT AND 0.2500 INCHES MAXIMUM SINGLE SHAFT
17681 | 5990002689068 | ABXF | SHAFT LENGTH | 1.0500 INCHES NOMINAL SINGLE SHAFT
17682 | 5990002689068 | AGRS | DISTANCE BETWEEN FLANGES | 1.8120 INCHES NOMINAL
17683 | 5990002689068 | AJSL | BODY SIZE | 37
17684 | 5990002689068 | AJSN | STATOR INPUT VOLTAGE RATING IN VOLTS | 115.0 NOMINAL
17685 | 5990002689068 | AJSP | STATOR INPUT CURRENT RATING | 35.0 MILLIAMPERES NOMINAL
17686 | 5990002689068 | AJSQ | STATOR INPUT ELECTRICAL POWER RATING | 700.0 MILLIWATTS NOMINAL
17687 | 5990002689068 | AJSS | FREQUENCY IN HERTZ | 60.00 NOMINAL
17688 | 5990002689068 | AJVL | ELECTRICAL ERROR ANGULAR RANGE IN MINUTE | -18.0/+18.0
17689 | 5990002689068 | AJWQ | PILOT LENGTH | 0.2100 INCHES NOMINAL
17690 | 5990002689068 | AJWR | SHOULDER LENGTH | 0.9700 INCHES NOMINAL
17691 | 5990002689068 | AJYY | SHAFT THREAD SERIES DESIGNATOR | UNF SINGLE SHAFT
17692 | 5990002689068 | AKAF | SHAFT THREAD DIRECTION | LEFT-HAND SINGLE SHAFT
17693 | 5990002689068 | AKAN | SHAFT THREAD CLASS | 2A SINGLE SHAFT
17694 | 5990002689068 | CQTM | TERMINAL LOCATION | REAR
17695 | 5990002689068 | CQWQ | SHAFT THREAD LENGTH | 0.1800 INCHES MAXIMUM SINGLE SHAFT
17696 | 5990002689068 | CRSJ | SHAFT TYPE | ROUND, THREADED SINGLE SHAFT
17697 | 5990002689068 | CWBH | SHAFT NOMINAL THREAD SIZE | 0.247 INCHES SINGLE SHAFT
17698 | 5990002689068 | NAME | ITEM NAME | SYNCHRO,CONTROL TRANSFORMER
17699 | 5990002689068 | TEST | TEST DATA DOCUMENT | 81349-MIL-S-2335 SPECIFICATION (INCLUDES ENGINEERING TYPE BULLETINS, BROCHURES, | DATA ON CERTAIN ENVIRONMENTAL AND PERFORMANCE REQUIREMENTS AND TEST CONDITIONS T
17700 | 5990002689068 | TTQY | TERMINAL TYPE AND QUANTITY | 5 WIRE LEAD
17701 | 4710002724788 | AAGT | WALL THICKNESS | 0.056 INCHES NOMINAL
17702 | 4710002724788 | AFQW | MATING END QUANTITY | 2 SINGLE END
17703 | 4710002724788 | AHSA | TUBING MATERIAL | TITANIUM
17704 | 4710002724788 | ARJD | DESIGN FORM | PREBENT
17705 | 4710002724788 | BBYQ | TUBE OUTSIDE DIAMETER | 0.500 INCHES NOMINAL
17706 | 4710002724788 | BZRS | END CONNECTION SPEC/STD | INDUSTRIAL,ST7M201T,PART NUMBER ST7M201T8,FSCM 76301
17707 | 4710002724788 | NAME | ITEM NAME | TUBE ASSEMBLY,METAL
17708 | 4520002731252 | AAXX | MOUNTING TYPE | HAND CARRY
17709 | 4520002731252 | ABAM | HEAT MEDIUM TYPE | STEAM
17710 | 4520002731252 | ABAN | MAXIMUM PRESSURE LIMIT | 300.0 POUNDS PER SQUARE INCH GAGE
17711 | 4520002731252 | ABAW | HEAT OUTLET QUANTITY | 1
17712 | 4520002731252 | ABAX | HEAT DELIVERY DIRECTION | HORIZONTAL
17713 | 4520002731252 | ABAY | HEAT DISCHARGE OUTLET TYPE | STATIONARY
17714 | 4520002731252 | ABAZ | HEAT DIRECTING DEVICE | FIXED LOUVER
17715 | 4520002731252 | ABGL | WIDTH | 9.187 INCHES NOMINAL
17716 | 4520002731252 | AEJZ | DEPTH | 31.125 INCHES NOMINAL
17717 | 4520002731252 | ALYC | OPERATING CONTROL TYPE | ANY ACCEPTABLE
17718 | 4520002731252 | BDXJ | HEATING ELEMENT TYPE | STEAM COIL
17719 | 4520002731252 | CQSJ | INCLOSURE MATERIAL | STEEL
17720 | 4520002731252 | HGTH | HEIGHT | 7.000 INCHES NOMINAL
17721 | 4520002731252 | NAME | ITEM NAME | HEATER,VENTILATION,DUCT TYPE
17722 | 6685002737006 | AAJJ | MAXIMUM OPERATING PRESSURE | 100.0 POUNDS PER SQUARE INCH
17723 | 6685002737006 | AMKD | INDICATOR TYPE | TWO LIQUID
17724 | 6685002737006 | ANTC | ZERO ADJUSTER | PROVIDED
17725 | 6685002737006 | APSK | SCALE RANGE | M6.0/P6.0 INCHES
17726 | 6685002737006 | AWAG | SCALE SMALLEST INCREMENT | 0.1 INCHES
17727 | 6685002737006 | AWLS | CONNECTION TYPE | THREADED
17728 | 6685002737006 | BDGB | CONNECTION FACILITY TYPE | INTERNAL
17729 | 6685002737006 | BGRY | CONNECTION LOCATION | TOP
17730 | 6685002737006 | BHMM | PARALLAX ELIMINATING FEATURE | PROVIDED
17731 | 6685002737006 | BHMN | INDICATING LIQUID FOR WHICH DESIGNED | MERCURY OR WATER
17732 | 6685002737006 | BHMP | INDICATING LIQUID | NOT PROVIDED
17733 | 6685002737006 | BHMQ | CONTROL VALVE | PROVIDED
17734 | 6685002737006 | BHMR | EQUALIZING VALVE | NOT PROVIDED
17735 | 6685002737006 | BHMS | MOUNTING PROVISION FOR WHICH DESIGNED | SURFACE PANEL
17736 | 6685002737006 | NAME | ITEM NAME | MANOMETER,U-TUBE
17737 | 6685002737006 | THDS | THREAD SIZE AND SERIES/TYPE DESIGNATOR | 1/8 NPT
17738 | 4010002746817 | ABMZ | DIAMETER | 0.625 INCHES MINIMUM ROPE AND 0.656 INCHES MAXIMUM ROPE
17739 | 4010002746817 | AGAV | END ITEM IDENTIFICATION | GENERAL PURPOSE
17740 | 4010002746817 | AJXH | LAY METHOD | RIGHT REGULAR ALL LAYERS
17741 | 4010002746817 | BZQQ | BREAKING STRENGTH | 30060.000 POUNDS NOMINAL
17742 | 4010002746817 | CTXX | CORE CONSTRUCTION | FIBER
17743 | 4010002746817 | CTXY | PREFABRICATION FORM | PREFORMED
17744 | 4010002746817 | MATT | MATERIAL | STEEL IMPROVED PLOW STRAND
17745 | 4010002746817 | NAME | ITEM NAME | ROPE,WIRE
17746 | 4010002746817 | SFTT | SURFACE TREATMENT | ZINC OVERALL
17747 | 4010002746817 | STYL | STYLE DESIGNATOR | 6 X 19
17748 | 4010002746817 | ZZZT | NONDEFINITIVE SPEC/STD DATA | 1 TYPE AND 2 CLASS AND 2 CONSTRUCTION
17749 | 4730002785126 | AAJD | THREAD CLASS | 3A 1ST END
17750 | 4730002785126 | AAJD | THREAD CLASS | 3A 3RD END
17751 | 4730002785126 | AEHZ | MAXIMUM OPERATING TEMP | 225.0 DEG FAHRENHEIT 1ST RESPONSE
17752 | 4730002785126 | AEHZ | MAXIMUM OPERATING TEMP | M65.0 DEG FAHRENHEIT 2ND RESPONSE
17753 | 4730002785126 | AHNC | CONNECTION STYLE | FLARED (TUBE) 1ST END
17754 | 4730002785126 | AHNC | CONNECTION STYLE | PLAIN (PIPE) 2ND END
17755 | 4730002785126 | AHNC | CONNECTION STYLE | FLARED (TUBE) 3RD END
17756 | 4730002785126 | AHSJ | LEG LENGTH | 0.848 INCHES MINIMUM 1ST END AND 0.866 INCHES MAXIMUM 1ST END
17757 | 4730002785126 | AHSJ | LEG LENGTH | 0.742 INCHES MINIMUM 2ND END AND 0.758 INCHES MAXIMUM 2ND END
17758 | 4730002785126 | AHSJ | LEG LENGTH | 0.848 INCHES MINIMUM 3RD END AND 0.866 INCHES MAXIMUM 3RD END
17759 | 4730002785126 | AWLS | CONNECTION TYPE | THREADED EXTERNAL TUBE 1ST END
17760 | 4730002785126 | AWLS | CONNECTION TYPE | THREADED EXTERNAL PIPE 2ND END
17761 | 4730002785126 | AWLS | CONNECTION TYPE | THREADED EXTERNAL TUBE 3RD END
17762 | 4730002785126 | CQGM | MAXIMUM OPERATING PRESSURE | 3000.0 POUNDS PER SQUARE INCH SINGLE RESPONSE
17763 | 4730002785126 | CQJX | NOMINAL THREAD SIZE | 0.438 INCHES 1ST END
17764 | 4730002785126 | CQJX | NOMINAL THREAD SIZE | 0.125 INCHES 2ND END
17765 | 4730002785126 | CQJX | NOMINAL THREAD SIZE | 0.438 INCHES 3RD END
17766 | 4730002785126 | CQRB | SEAT ANGLE | 37.0 DEGREES 1ST END
17767 | 4730002785126 | CQRB | SEAT ANGLE | 37.0 DEGREES 3RD END
17768 | 4730002785126 | CWFD | NOMINAL OUTSIDE DIAMETER TUBE ACCOMMODAT | 0.250 INCHES 1ST END
17769 | 4730002785126 | CWFD | NOMINAL OUTSIDE DIAMETER TUBE ACCOMMODAT | 0.250 INCHES 3RD END
17770 | 4730002785126 | FEAT | SPECIAL FEATURES | END ITEM: GRUMMAN A10 AIRCRAFT
17771 | 4730002785126 | MATT | MATERIAL | ALUMINUM ALLOY 2014 OVERALL OR ALUMINUM ALLOY 7075 OVERALL
17772 | 4730002785126 | MDCL | MATERIAL DOCUMENT AND CLASSIFICATION | QQ-A-367,T6 FED SPEC 1ST MATERIAL RESPONSE OVERALL OR QQ-A-367,T73 FED SPEC 2N
17773 | 4730002785126 | MEDA | MEDIA FOR WHICH DESIGNED | HYDRAULIC FLUID 1ST RESPONSE
17774 | 4730002785126 | MEDA | MEDIA FOR WHICH DESIGNED | OXYGEN, GASEOUS 2ND RESPONSE
17775 | 4730002785126 | NAME | ITEM NAME | TEE,PIPE TO TUBE
17776 | 4730002785126 | SFTT | SURFACE TREATMENT | ANODIZE OVERALL
17777 | 4730002785126 | STDC | SURFACE TREATMENT DOCUMENT AND CLASSIFIC | MIL-A-8625,TYPE 2,CLASS MIL SPEC SINGLE TREATMENT RESPONSE OVERALL
17778 | 4730002785126 | THSD | THREAD SERIES DESIGNATOR | UNJF 1ST END
17779 | 4730002785126 | THSD | THREAD SERIES DESIGNATOR | ANPT 2ND END
17780 | 4730002785126 | THSD | THREAD SERIES DESIGNATOR | UNJF 3RD END
17781 | 4730002785126 | ZZZK | SPECIFICATION/STANDARD DATA | 96906-MS20826 GOVERNMENT STANDARD
17782 | 3110002786969 | ABKV | OUTSIDE DIAMETER | 7.2535 INCHES NOMINAL
17783 | 3110002786969 | ABMK | OVERALL WIDTH | 0.9370 INCHES NOMINAL
17784 | 3110002786969 | ABXV | BORE DIAMETER | 5.9973 INCHES NOMINAL
17785 | 3110002786969 | AGYF | RETAINER FABRICATION METHOD | MACHINED
17786 | 3110002786969 | AGYG | RETAINER PIECE QUANTITY | 1
17787 | 3110002786969 | NAME | ITEM NAME | RETAINER AND ROLLERS,BEARING
17788 | 3110002786969 | STYL | STYLE DESIGNATOR | RADIAL, RETAINER AND CYLINDRICAL ROLLERS
17789 | 4730002789197 | AARX | INSIDE DIAMETER | 0.500 INCHES MINIMUM AND 0.688 INCHES MAXIMUM
17790 | 4730002789197 | ABMK | OVERALL WIDTH | 0.500 INCHES MINIMUM AND 0.594 INCHES MAXIMUM
17791 | 4730002789197 | AGAV | END ITEM IDENTIFICATION | GRUMMAN A-10 AIRCRAFT
17792 | 4730002789197 | AXWJ | FASTENING DEVICE TYPE | THUMB HEAD SCREW
17793 | 4730002789197 | FEAT | SPECIAL FEATURES | USEDON GRUMMAN AIRCRAFT,MODEL A10. INCLUDES LOCKWIRE HOLE
17794 | 4730002789197 | MATT | MATERIAL | STEEL CORROSION RESISTING THUMBSCREW OR STEEL THUMBSCREW
17795 | 4730002789197 | MDCL | MATERIAL DOCUMENT AND CLASSIFICATION | MIL-S-5950 MIL SPEC 1ST MATERIAL RESPONSE BAND
17796 | 4730002789197 | NAME | ITEM NAME | CLAMP,HOSE
17797 | 4730002789197 | SFTT | SURFACE TREATMENT | PASSIVATE BAND
17798 | 4730002789197 | SFTT | SURFACE TREATMENT | PASSIVATE THUMBSCREW OR ZINC THUMBSCREW
17799 | 4730002789197 | STYL | STYLE DESIGNATOR | BAND
17800 | 4730002789197 | ZZZT | NONDEFINITIVE SPEC/STD DATA | B TYPE
17801 | 5310002799183 | AAJD | THREAD CLASS | 3B
17802 | 5310002799183 | AAJF | THREAD DIRECTION | RIGHT-HAND
17803 | 5310002799183 | AAUM | LOCKING FEATURE | PREVAILING TORQUE ALL METAL DESIGN
17804 | 5310002799183 | ABAJ | LUBRICATION | DRY FILM LUBRICANT
17805 | 5310002799183 | ABTB | MOUNTING HOLE DIAMETER | 0.130 INCHES MINIMUM AND 0.135 INCHES MAXIMUM
17806 | 5310002799183 | ACTA | NUT STYLE | PLATE
17807 | 5310002799183 | ACVN | NUT LENGTH | 0.730 INCHES NOMINAL
17808 | 5310002799183 | ADBR | DISTANCE FROM BASE TO CENTER OF APERTURE | 0.281 INCHES NOMINAL
17809 | 5310002799183 | ADEA | NUT HEIGHT | 0.200 INCHES NOMINAL
17810 | 5310002799183 | ADEB | PLATE THICKNESS | 0.032 INCHES MINIMUM AND 0.037 INCHES MAXIMUM
17811 | 5310002799183 | ADEC | PLATE WIDTH | 1.038 INCHES NOMINAL
17812 | 5310002799183 | ADFP | NUT MOUNTING PROVISION | STRAIGHT HOLES
17813 | 5310002799183 | ADFU | MOUNTING HOLE ARRANGEMENT STYLE | 2 HOLES
17814 | 5310002799183 | ADFV | DISTANCE FROM MOUNTING HOLE CENTER TO BA | 0.450 INCHES NOMINAL
17815 | 5310002799183 | ADFX | CENTER TO CENTER DISTANCE BETWEEN MOUNTI | 0.560 INCHES MINIMUM AND 0.564 INCHES MAXIMUM
17816 | 5310002799183 | BZRR | THREAD SERIES | UNF
17817 | 5310002799183 | CMLP | THREAD QUANTITY PER INCH | 32
17818 | 5310002799183 | CQJX | NOMINAL THREAD SIZE | 0.190 INCHES
17819 | 5310002799183 | MATT | MATERIAL | IRON ALLOY 660 OVERALL
17820 | 5310002799183 | MDCL | MATERIAL DOCUMENT AND CLASSIFICATION | AMS 5525 ASSN STD SINGLE MATERIAL RESPONSE OVERALL OR AMS 5735 ASSN STD SINGLE
17821 | 5310002799183 | NAME | ITEM NAME | NUT,SELF-LOCKING,PLATE
17822 | 5310002799183 | SFTT | SURFACE TREATMENT | PASSIVATE OVERALL
17823 | 5310002799183 | ZZZK | SPECIFICATION/STANDARD DATA | 76301-ST3M467 MANUFACTURERS STANDARD
17824 | 5977002806773 | AABU | SHUNT POSITION DESIGNATOR | 7
17825 | 5977002806773 | AAQL | BODY STYLE | RECTANGULAR COMMUTATOR
17826 | 5977002806773 | ABGL | WIDTH | 0.605 INCHES NOMINAL
17827 | 5977002806773 | ABNM | THICKNESS | 0.312 INCHES NOMINAL
17828 | 5977002806773 | ABRY | LENGTH | 1.125 INCHES NOMINAL
17829 | 5977002806773 | AHXP | BRUSH SHUNT LENGTH | 2.750 INCHES NOMINAL SINGLE SHUNT
17830 | 5977002806773 | BTHR | TOP STYLE | FLAT
17831 | 5977002806773 | CQGT | CONTACT FACE STYLE | FLAT
17832 | 5977002806773 | CRBG | SHUNT INSULATION PROVISION AND QUANTITY | 1 UNINSULATED
17833 | 5977002806773 | MATT | MATERIAL | ELECTROGRAPHITIC
17834 | 5977002806773 | MDCL | MATERIAL DOCUMENT AND CLASSIFICATION | SPEER CARBON CO,GR E45 MFR REF SINGLE MATERIAL RESPONSE
17835 | 5977002806773 | NAME | ITEM NAME | BRUSH,ELECTRICAL CONTACT
17836 | 5977002806773 | STYL | STYLE DESIGNATOR | ONE PIECE
17837 | 5977002806773 | TTQY | TERMINAL TYPE AND QUANTITY | 1 STRAIGHT W/SLOT
17838 | 3020002818179 | ANTP | BORE STYLE | D BOTH ENDS
17839 | 3020002818179 | CQCF | CONSTRUCTION | WELDED
17840 | 3020002818179 | CWTR | HUB STYLE DESIGNATOR | PLAIN FIRST END
17841 | 3020002818179 | CWTR | HUB STYLE DESIGNATOR | PLAIN BETWEEN FIRST AND SECOND GEAR
17842 | 3020002818179 | CWTR | HUB STYLE DESIGNATOR | PLAIN BETWEEN SECOND AND THIRD GEAR
17843 | 3020002818179 | CWTR | HUB STYLE DESIGNATOR | PLAIN BETWEEN THIRD AND FOURTH GEAR
17844 | 3020002818179 | NAME | ITEM NAME | GEAR CLUSTER
17845 | 5305002837505 | AAJD | THREAD CLASS | 3A
17846 | 5305002837505 | AAJF | THREAD DIRECTION | RIGHT-HAND
17847 | 5305002837505 | AASA | THREAD LENGTH | 0.372 INCHES MINIMUM AND 0.438 INCHES MAXIMUM
17848 | 5305002837505 | AASB | FASTENER LENGTH | 1.694 INCHES MINIMUM AND 1.740 INCHES MAXIMUM
17849 | 5305002837505 | AASK | HEAD STYLE | FLAT COUNTERSUNK
17850 | 5305002837505 | AASL | HEAD DIAMETER | 0.497 INCHES MINIMUM AND 0.507 INCHES MAXIMUM
17851 | 5305002837505 | AAUR | GRIP DIAMETER | 0.2797 INCHES MINIMUM AND 0.2807 INCHES MAXIMUM
17852 | 5305002837505 | ABQZ | INTERNAL DRIVE STYLE | HIGH-TORQUE
17853 | 5305002837505 | AHYM | NOMINAL THREAD DIAMETER | 0.250 INCHES
17854 | 5305002837505 | ANEE | GRIP LENGTH | 1.302 INCHES MINIMUM AND 1.322 INCHES MAXIMUM
17855 | 5305002837505 | CMLP | THREAD QUANTITY PER INCH | 28
17856 | 5305002837505 | CRSQ | COUNTERSINK ANGLE | 100.0 DEGREES NOMINAL
17857 | 5305002837505 | MATT | MATERIAL | STEEL OVERALL
17858 | 5305002837505 | MDCL | MATERIAL DOCUMENT AND CLASSIFICATION | 23M105 FSCM 76301 MFR REF SINGLE MATERIAL RESPONSE OVERALL
17859 | 5305002837505 | NAME | ITEM NAME | SCREW,CLOSE TOLERANCE
17860 | 5305002837505 | SFTT | SURFACE TREATMENT | CADMIUM OVERALL
17861 | 5305002837505 | STDC | SURFACE TREATMENT DOCUMENT AND CLASSIFIC | PS 13145 FSCM 76301 MFR REF SINGLE TREATMENT RESPONSE OVERALL
17862 | 5305002837505 | THSD | THREAD SERIES DESIGNATOR | UNJF
17863 | 5305002837505 | ZZZK | SPECIFICATION/STANDARD DATA | 76301-ST3M547 MANUFACTURERS STANDARD
17864 | 1650002885310 | AGAV | END ITEM IDENTIFICATION | 16502024424
17865 | 1650002885310 | NAME | ITEM NAME | SPEED SENSOR ASSEMB
17866 | 1650002885310 | TEXT | GENERAL CHARACTERISTICS ITEM DESCRIPTION | PRINCIPAL PARTS FSCM 99167 HOUSING 705348,COIL AND LEAD712733 MAGNET AND POLE PI
17867 | 4730002890360 | AAJD | THREAD CLASS | 3A 2ND END
17868 | 4730002890360 | AGAV | END ITEM IDENTIFICATION | GRUMMAN A-10 ACFT
17869 | 4730002890360 | AHNC | CONNECTION STYLE | PLAIN (PIPE) 1ST END
17870 | 4730002890360 | AHNC | CONNECTION STYLE | FLARED W/ GASKET SEAL (BOSS) 2ND END
17871 | 4730002890360 | AWLS | CONNECTION TYPE | THREADED EXTERNAL PIPE 1ST END
17872 | 4730002890360 | AWLS | CONNECTION TYPE | THREADED EXTERNAL BOSS 2ND END
17873 | 4730002890360 | CQJX | NOMINAL THREAD SIZE | 0.250 INCHES 1ST END
17874 | 4730002890360 | CQJX | NOMINAL THREAD SIZE | 0.438 INCHES 2ND END
17875 | 4730002890360 | CWFR | NOMINAL OVERALL LENGTH | 1.375 INCHES
17876 | 4730002890360 | FEAT | SPECIAL FEATURES | CENTER WRENCHING FACILITY
17877 | 4730002890360 | MATT | MATERIAL | STEEL COMP 347 OVERALL
17878 | 4730002890360 | MDCL | MATERIAL DOCUMENT AND CLASSIFICATION | 66 FED STD SINGLE MATERIAL RESPONSE OVERALL
17879 | 4730002890360 | NAME | ITEM NAME | ADAPTER,STRAIGHT,PIPE TO BOSS
17880 | 4730002890360 | SFTT | SURFACE TREATMENT | PASSIVATE OVERALL
17881 | 4730002890360 | THSD | THREAD SERIES DESIGNATOR | ANPT 1ST END
17882 | 4730002890360 | THSD | THREAD SERIES DESIGNATOR | UNJF 2ND END
17883 | 4730002890360 | TMQY | FURNISHED ITEMS AND QUANTITY | 1 PREFORMED PACKING
17884 | 4730002890360 | ZZZK | SPECIFICATION/STANDARD DATA | 88044-AN816 GOVERNMENT STANDARD AND 81343-AS4842/1 PROFESSIONAL/INDUSTRIAL ASS
17885 | 5342002908243 | ABGL | WIDTH | 3.000 INCHES NOMINAL
17886 | 5342002908243 | ABNM | THICKNESS | 1.250 INCHES NOMINAL
17887 | 5342002908243 | ABRY | LENGTH | 12.000 INCHES NOMINAL
17888 | 5342002908243 | ADJH | MOUNTING METHOD | STRAPS
17889 | 5342002908243 | ADZM | INSERT QUANTITY | 2
17890 | 5342002908243 | AKMF | CORE SURFACE TREATMENT | ZINC
17891 | 5342002908243 | AKMJ | CORE LENGTH | 16.000 INCHES NOMINAL
17892 | 5342002908243 | AKMK | CORE WIDTH | 1.250 INCHES NOMINAL
17893 | 5342002908243 | AKML | CORE THICKNESS | 0.188 INCHES NOMINAL
17894 | 5342002908243 | ANNQ | MATERIAL AND LOCATION | ZINC, MIL-A-18001, CLASS 1, TYPE ZSS ANODE AND STEEL, ASTM A36 CORE
17895 | 5342002908243 | ARQS | CONSTRUCTION | SOLID
17896 | 5342002908243 | FEAT | SPECIAL FEATURES | MOUNTING HOLES IN STRAPS ARE OPTIONAL AND SHOULD BE SUPPLIED ONLY WHEN SPECIFIED
17897 | 5342002908243 | NAME | ITEM NAME | ANODE,CORROSION PREVENTIVE
17898 | 5342002908243 | STYL | STYLE DESIGNATOR | SLAB TYPE WITH STRAP CORE
17899 | 5342002908243 | WGHT | WEIGHT | 11.0 POUNDS
17900 | 5342002908243 | ZZZT | NONDEFINITIVE SPEC/STD DATA | 1 CLASS AND ZSS TYPE
17901 | 5340002927180 | ANNQ | MATERIAL AND LOCATION | TITANIUM ALLOY,MIL-T-9047,COMPOSITION 6-6A1-4V OVERALL
17902 | 5340002927180 | NAME | ITEM NAME | LEAF,BUTT HINGE
17903 | 5998002929165 | ABHP | OVERALL LENGTH | 1.250 INCHES NOMINAL
17904 | 5998002929165 | ABKW | OVERALL HEIGHT | 0.795 INCHES NOMINAL
17905 | 5998002929165 | ABMK | OVERALL WIDTH | 0.850 INCHES NOMINAL
17906 | 5998002929165 | CXCY | PART NAME ASSIGNED BY CONTROLLING AGENCY | FSC APPLICATION DATA:AIRBORNE INERTIAL NAVIGATIONAL SYSTEM&ACFT F&15
17907 | 5998002929165 | FEAT | SPECIAL FEATURES | PRINTED WIRING BOARD 2,RESISTOR 19,AMPLIFIER 2,TRANSISTOR 2,DIODE 2,CAPACITOR 2
17908 | 5998002929165 | NAME | ITEM NAME | ELECTRONIC COMPONENTS ASSEMBLY
17909 | 6220002952960 | ABHP | OVERALL LENGTH | 3.843 INCHES NOMINAL
17910 | 6220002952960 | ABKW | OVERALL HEIGHT | 3.125 INCHES NOMINAL
17911 | 6220002952960 | ABMK | OVERALL WIDTH | 1.720 INCHES NOMINAL
17912 | 6220002952960 | AEUJ | LAMP BASE TYPE ACCOMMODATED | SINGLE CONTACT BAYONET CANDELABRA INDEXING
17913 | 6220002952960 | AEXD | LENS COLOR | GREEN, AVIATION
17914 | 6220002952960 | AEXK | LENS TRANSPARENCY | TRANSPARENT
17915 | 6220002952960 | AEYM | LIGHT BEAM MOTION | FIXED
17916 | 6220002952960 | ASXH | VOLTAGE RATING IN VOLTS | 28.0 DC NOMINAL
17917 | 6220002952960 | CRHX | LAMP TYPE ACCOMMODATED AND QUANTITY | 1 INCANDESCENT
17918 | 6220002952960 | CSMG | NOMINAL VISIBILITY ARC IN DEG | 110.0 HORIZONTAL
17919 | 6220002952960 | CSMG | NOMINAL VISIBILITY ARC IN DEG | 110.0 VERTICAL
17920 | 6220002952960 | CTXJ | LENS SURFACE CONDITION | SMOOTH BACK
17921 | 6220002952960 | CTXJ | LENS SURFACE CONDITION | SMOOTH FACE
17922 | 6220002952960 | FEAT | SPECIAL FEATURES | LOCATED LOWER RIGHT WING
17923 | 6220002952960 | MATT | MATERIAL | ANY ACCEPTABLE BODY
17924 | 6220002952960 | NAME | ITEM NAME | LIGHT,NAVIGATIONAL,AIRCRAFT
17925 | 6220002952960 | SHPE | SHAPE | IRREGULAR
17926 | 5307002972533 | AAJD | THREAD CLASS | 3A NUT THREAD
17927 | 5307002972533 | AAJE | THREAD PITCH DIAMETERS | P0.2849/P0.2864 INCHES STUD THREAD
17928 | 5307002972533 | AAJF | THREAD DIRECTION | RIGHT-HAND NUT THREAD
17929 | 5307002972533 | AAJF | THREAD DIRECTION | RIGHT-HAND STUD THREAD
17930 | 5307002972533 | AASA | THREAD LENGTH | 0.500 INCHES NOMINAL NUT THREAD
17931 | 5307002972533 | AASA | THREAD LENGTH | 0.500 INCHES NOMINAL STUD THREAD
17932 | 5307002972533 | AAZE | SHANK DIAMETER | 0.250 INCHES NOMINAL
17933 | 5307002972533 | ABHP | OVERALL LENGTH | 1.375 INCHES NOMINAL
17934 | 5307002972533 | CMLP | THREAD QUANTITY PER INCH | 28 NUT THREAD
17935 | 5307002972533 | CMLP | THREAD QUANTITY PER INCH | 18 STUD THREAD
17936 | 5307002972533 | CQFM | HARDNESS RATING | 26.0 ROCKWELL C MINIMUM AND 32.0 ROCKWELL C MAXIMUM
17937 | 5307002972533 | CQJX | NOMINAL THREAD SIZE | 0.250 INCHES NUT THREAD
17938 | 5307002972533 | CQJX | NOMINAL THREAD SIZE | 0.312 INCHES STUD THREAD
17939 | 5307002972533 | MATT | MATERIAL | STEEL COMP 8735
17940 | 5307002972533 | MDCL | MATERIAL DOCUMENT AND CLASSIFICATION | AMS 6320 ASSN STD SINGLE MATERIAL RESPONSE
17941 | 5307002972533 | NAME | ITEM NAME | STUD,STEPPED
17942 | 5307002972533 | SFTT | SURFACE TREATMENT | CADMIUM OVERALL
17943 | 5307002972533 | STDC | SURFACE TREATMENT DOCUMENT AND CLASSIFIC | AMS 2400 ASSN STD SINGLE TREATMENT RESPONSE OVERALL
17944 | 5307002972533 | STYL | STYLE DESIGNATOR | STEPPED
17945 | 5307002972533 | THSD | THREAD SERIES DESIGNATOR | UNF NUT THREAD
17946 | 5307002972533 | THSD | THREAD SERIES DESIGNATOR | UNS STUD THREAD
17947 | 1560002993633 | ABMW | PERIPHERAL SHAPE STYLE | RECTANGLE, NO HOLES
17948 | 1560002993633 | ADQB | SECURING DEVICE TYPE | HINGE
17949 | 1560002993633 | MATT | MATERIAL | ALUMINUM ALLOY 2024
17950 | 1560002993633 | MDCL | MATERIAL DOCUMENT AND CLASSIFICATION | QQ-A-250/5,T3 FED SPEC SINGLE MATERIAL RESPONSE
17951 | 1560002993633 | NAME | ITEM NAME | DOOR,ACCESS,AIRCRAFT
17952 | 1560002993633 | ZZZV | FSC APPLICATION DATA | FUSELAGE,AIRFRAME
17953 | 6210002995826 | ABHP | OVERALL LENGTH | 15.000 INCHES NOMINAL
17954 | 6210002995826 | ABKW | OVERALL HEIGHT | 12.500 INCHES NOMINAL
17955 | 6210002995826 | ADAV | OVERALL DIAMETER | 8.500 INCHES NOMINAL
17956 | 6210002995826 | AEUJ | LAMP BASE TYPE ACCOMMODATED | SINGLE CONTACT CANDELABRA PREFOCUS
17957 | 6210002995826 | AEYB | WIRING PROVISION METHOD | CABLE ASSEMBLY
17958 | 6210002995826 | AEYJ | ILLUMINATION DIRECTING DEVICE TYPE | CURVED LIGHT REFLECTOR
17959 | 6210002995826 | AEYM | LIGHT BEAM MOTION | FIXED
17960 | 6210002995826 | AXGY | MOUNTING METHOD | BRACKET
17961 | 6210002995826 | CRHX | LAMP TYPE ACCOMMODATED AND QUANTITY | 1 INCANDESCENT
17962 | 6210002995826 | MATT | MATERIAL | ALUMINUM BODY
17963 | 6210002995826 | MATT | MATERIAL | GLASS ILLUMINATION DIRECTING DEVICE
17964 | 6210002995826 | NAME | ITEM NAME | LIGHT,TRAFFIC,AIRCRAFT
17965 | 6210002995826 | TTQY | TERMINAL TYPE AND QUANTITY | 1 WIRE LEAD
17966 | 4730003032362 | AECS | BOLT HOLE QUANTITY | 4 1ST END
17967 | 4730003032362 | AKGF | NOMINAL WIDTH | 1.960 INCHES 1ST END
17968 | 4730003032362 | AKGG | NOMINAL LENGTH | 2.860 INCHES 1ST END
17969 | 4730003032362 | CRFY | FLOW ANGLE | 40.0 DEGREES
17970 | 4730003032362 | CWCK | NOMINAL THICKNESS | 0.125 INCHES 1ST END
17971 | 4730003032362 | CWCQ | BOLT HOLE NOMINAL DIAMETER | 0.223 INCHES 1ST END
17972 | 4730003032362 | CWCT | BOLT CIRCLE NOMINAL DIAMETER | 2.000 INCHES 1ST END
17973 | 4730003032362 | CWDC | CENTER TO CENTER NOMINAL DISTANCE BETWEE | 1.100 INCHES 1ST END
17974 | 4730003032362 | CWDF | FLANGE FACE DESIGN | PLAIN 2ND END
17975 | 4730003032362 | MATT | MATERIAL | STEEL CORROSION RESISTING OVERALL
17976 | 4730003032362 | NAME | ITEM NAME | ELBOW,FLANGE
17977 | 5996003047274 | ABHP | OVERALL LENGTH | 4.865 INCHES NOMINAL
17978 | 5996003047274 | ABKW | OVERALL HEIGHT | 0.730 INCHES NOMINAL
17979 | 5996003047274 | ABMK | OVERALL WIDTH | 4.110 INCHES NOMINAL
17980 | 5996003047274 | AFGA | OPERATING TEMP RANGE | M15.0/P65.0 DEG CELSIUS
17981 | 5996003047274 | AFSU | AVERAGE LIFE MEASUREMENT | NOT RATED
17982 | 5996003047274 | AGTA | BASIC SHAPE STYLE | RECTANGULAR OR SQUARE
17983 | 5996003047274 | AKNA | INCLOSURE TYPE | ENCASED
17984 | 5996003047274 | BHSX | CIRCUIT CONSTRUCTION TYPE | SOLID STATE
17985 | 5996003047274 | BHTB | FREQUENCY PER CHANNEL | 60.0 MEGAHERTZ NOMINAL OPERATING CHANNEL
17986 | 5996003047274 | BHTN | IMPEDANCE RATING PER CHANNEL | 50.000 OHMS INPUT CHANNEL
17987 | 5996003047274 | BHTN | IMPEDANCE RATING PER CHANNEL | 50.000 OHMS OUTPUT CHANNEL
17988 | 5996003047274 | BKFB | EXTERNAL DC OPERATING VOLTAGE IN VOLTS | 6.0 NOMINAL SINGLE VOLTAGE
17989 | 5996003047274 | NAME | ITEM NAME | AMPLIFIER,INTERMEDIATE FREQUENCY
17990 | 5996003047274 | ZZZV | FSC APPLICATION DATA | ANALYZER,SIGNAL PULSE,RECEIVING SET,COUNTERMEASURES
17991 | 1660003071996 | NAME | ITEM NAME | DUCT AND CAP ASSEMBLY
17992 | 1660003071996 | TEXT | GENERAL CHARACTERISTICS ITEM DESCRIPTION | CONSISTING OF 344403-3 DUCT AND 344404-3 CAP
17993 | 1620003080350 | NAME | ITEM NAME | RING,SEAL
17994 | 1620003080350 | TEXT | GENERAL CHARACTERISTICS ITEM DESCRIPTION | 95 PCT TFE,5 PCT GRAPHITE,1-C-26-3-02,FSCM 76145
17995 | 5950003085107 | AARG | RELIABILITY INDICATOR | NOT ESTABLISHED
17996 | 5950003085107 | ABKQ | CENTER TO CENTER DISTANCE BETWEEN MOUNTI | 0.490 INCHES MINIMUM SINGLE MOUNTING FACILITY SINGLE CENTER GROUP AND 0.510 IN
17997 | 5950003085107 | ABKR | CENTER TO CENTER DISTANCE BETWEEN MOUNTI | 0.140 INCHES MINIMUM SINGLE MOUNTING FACILITY SINGLE CENTER GROUP AND 0.160 IN
17998 | 5950003085107 | ACYV | INDUCTANCE RATING | 22.00 MILLIHENRIES NOMINAL SINGLE COMPONENT SINGLE PRIMARY
17999 | 5950003085107 | ACZH | PRIMARY TO SECONDARY TURN RATIO | 5 TO 5 TO 1 SINGLE COMPONENT
18000 | 5950003085107 | ADAQ | BODY LENGTH | 0.645 INCHES MINIMUM AND 0.655 INCHES MAXIMUM
18001 | 5950003085107 | ADAT | BODY WIDTH | 0.425 INCHES MAXIMUM
18002 | 5950003085107 | ADAU | BODY HEIGHT | 0.350 INCHES MAXIMUM
18003 | 5950003085107 | AKNA | INCLOSURE TYPE | FULLY INCLOSED
18004 | 5950003085107 | AXGY | MOUNTING METHOD | TERMINAL SINGLE GROUP
18005 | 5950003085107 | BPLC | WINDING FUNCTION AND QUANTITY | 1 PRIMARY SINGLE COMPONENT AND 2 SECONDARY SINGLE COMPONENT
18006 | 5950003085107 | CBBL | FEATURES PROVIDED | TINNED WIRE LEADS
18007 | 5950003085107 | CRGS | DC RESISTANCE RATING IN OHMS | 8.300 SINGLE COMPONENT 1ST SECONDARY
18008 | 5950003085107 | CRGS | DC RESISTANCE RATING IN OHMS | 1.800 SINGLE COMPONENT 2ND SECONDARY
18009 | 5950003085107 | CRGS | DC RESISTANCE RATING IN OHMS | 8.000 SINGLE COMPONENT SINGLE PRIMARY
18010 | 5950003085107 | NAME | ITEM NAME | TRANSFORMER,PULSE
18011 | 5950003085107 | TTQY | TERMINAL TYPE AND QUANTITY | 6 WIRE LEAD
18012 | 2840003109464 | AGAV | END ITEM IDENTIFICATION | ACFT ENG T56
18013 | 2840003109464 | CRTL | CRITICALITY CODE JUSTIFICATION | AGAV
18014 | 2840003109464 | NAME | ITEM NAME | ADAPTER,TURBINE COU
18015 | 5342003136875 | NAME | ITEM NAME | LATCH ASSEMBLY
18016 | 5342003136875 | TEXT | GENERAL CHARACTERISTICS ITEM DESCRIPTION | STEEL AND ALUMINUM,6.190 IN. LG,1.505 IN. W,1.027 IN. H
18017 | 9330003148520 | AARN | FABRICATION METHOD | LAMINATED
18018 | 9330003148520 | ABGL | WIDTH | 24.000 INCHES NOMINAL
18019 | 9330003148520 | ABNM | THICKNESS | 0.062 INCHES NOMINAL
18020 | 9330003148520 | ABRY | LENGTH | 24.000 INCHES NOMINAL
18021 | 9330003148520 | ABWN | MATERIAL TRANSPARENCY | OPAQUE
18022 | 9330003148520 | MATT | MATERIAL | PLASTIC
18023 | 9330003148520 | NAME | ITEM NAME | PLASTIC SHEET
18024 | 5342003169240 | AAGR | CROSS-SECTIONAL SHAPE STYLE | GROOVED RETAINER
18025 | 5342003169240 | AARX | INSIDE DIAMETER | 1.500 INCHES NOMINAL
18026 | 5342003169240 | ADTJ | RETAINER THICKNESS | 0.105 INCHES NOMINAL
18027 | 5342003169240 | AGPR | LATCH STYLE | DOUBLE
18028 | 5342003169240 | AKZZ | INCLUDED ANGLE IN DEG | 38
18029 | 5342003169240 | ALDS | NUT TYPE | PLAIN ROUND
18030 | 5342003169240 | ALDT | SEGMENT QUANTITY | 2
18031 | 5342003169240 | ALDW | SEALING INNER LINER | INCLUDED
18032 | 5342003169240 | ALEB | RETAINER WIDTH | 0.535 INCHES NOMINAL
18033 | 5342003169240 | ALEC | ROOT WIDTH | 0.329 INCHES MINIMUM AND 0.337 INCHES MAXIMUM
18034 | 5342003169240 | ANNQ | MATERIAL AND LOCATION | STEEL AMS 5596 SAFETY LATCH
18035 | 5342003169240 | ANNQ | MATERIAL AND LOCATION | IRON ALLOY, AMS 5732, COMP 660 BOLT
18036 | 5342003169240 | ANNQ | MATERIAL AND LOCATION | IRON ALLOY, AMS 5732, COMP 660 NUT
18037 | 5342003169240 | ANNQ | MATERIAL AND LOCATION | IRON ALLOY, AMS 5732, COMP 660 TRUNNION
18038 | 5342003169240 | ANNQ | MATERIAL AND LOCATION | STEEL AMS 5662 RETAINER
18039 | 5342003169240 | ANNR | SURFACE TREATMENT AND LOCATION | SILVER PLATED NUT
18040 | 5342003169240 | ANNR | SURFACE TREATMENT AND LOCATION | PASSIVATED, QQ-P-35 BOLT
18041 | 5342003169240 | ANNR | SURFACE TREATMENT AND LOCATION | PASSIVATE QQ-P-35 SAFETY LATCH
18042 | 5342003169240 | ANNR | SURFACE TREATMENT AND LOCATION | PASSIVATED, QQ-P-35 TRUNNION
18043 | 5342003169240 | ANNR | SURFACE TREATMENT AND LOCATION | PASSIVATED, QQ-P-35 BAND
18044 | 5342003169240 | ASXG | DRILLED LOCKWIRE HOLE | NOT INCLUDED
18045 | 5342003169240 | HGTH | HEIGHT | 0.275 INCHES NOMINAL
18046 | 5342003169240 | NAME | ITEM NAME | COUPLING,CLAMP,GROOVED
18047 | 5342003169240 | SHPE | SHAPE | ROUND
18048 | 5310003214660 | AAUB | HOLE DIAMETER | 0.192 INCHES MINIMUM AND 0.195 INCHES MAXIMUM
18049 | 5310003214660 | ABKV | OUTSIDE DIAMETER | 0.480 INCHES MINIMUM AND 0.490 INCHES MAXIMUM
18050 | 5310003214660 | ABPX | MATERIAL THICKNESS | 0.055 INCHES MINIMUM AND 0.060 INCHES MAXIMUM
18051 | 5310003214660 | CRKG | BOTTOM RECESS ANGLE | 80.0 DEGREES NOMINAL
18052 | 5310003214660 | CRSD | TOP RECESS ANGLE | 100.0 DEGREES NOMINAL
18053 | 5310003214660 | MATT | MATERIAL | STEEL COMP 4340 OVERALL
18054 | 5310003214660 | MDCL | MATERIAL DOCUMENT AND CLASSIFICATION | MIL-S-5000 MIL SPEC SINGLE MATERIAL RESPONSE OVERALL OR AMS6415 ASSN STD SINGL
18055 | 5310003214660 | NAME | ITEM NAME | WASHER,RECESSED
18056 | 5310003214660 | STYL | STYLE DESIGNATOR | RECESSED BOTH SIDES
18057 | 1650003216492 | AGAV | END ITEM IDENTIFICATION | 16502952369
18058 | 1650003216492 | NAME | ITEM NAME | CABLE,INDICATOR,HYD
18059 | 1650003216492 | TEXT | GENERAL CHARACTERISTICS ITEM DESCRIPTION | CABLE 9.60 IN.LG,1 FITTING 0.125 IN. SQ,1 FITTING 0.065IN. SQ
18060 | 6150003216493 | AGAV | END ITEM IDENTIFICATION | 16502952369
18061 | 6150003216493 | FEAT | SPECIAL FEATURES | 3 WIRES,WHITE GREEN,WHITE BROWN,WHITE YELLOW,CONTACT ON LEFT,SWITCH ON RIGHT;
18062 | 6150003216493 | NAME | ITEM NAME | CABLE ASSEMBLY-SWITCH,ELECTRICAL
18063 | 2520003238533 | AGAV | END ITEM IDENTIFICATION | M60 TANK CMBT
18064 | 2520003238533 | NAME | ITEM NAME | PARTS KIT,CLUTCH DISK
18065 | 5310003249434 | AAGR | CROSS-SECTIONAL SHAPE STYLE | RECTANGULAR
18066 | 5310003249434 | AAUB | HOLE DIAMETER | 0.515 INCHES MINIMUM AND 0.525 INCHES MAXIMUM
18067 | 5310003249434 | ABMW | PERIPHERAL SHAPE STYLE | ROUND
18068 | 5310003249434 | ABMX | CENTER HOLE SHAPE STYLE | ROUND
18069 | 5310003249434 | ABNM | THICKNESS | 0.020 INCHES NOMINAL
18070 | 5310003249434 | ADAV | OVERALL DIAMETER | 1.085 INCHES MINIMUM AND 1.095 INCHES MAXIMUM
18071 | 5310003249434 | MATT | MATERIAL | STEEL COMP 304 OVERALL
18072 | 5310003249434 | MDCL | MATERIAL DOCUMENT AND CLASSIFICATION | MIL-S-5059 MIL STD SINGLE MATERIAL RESPONSE OVERALL
18073 | 5310003249434 | NAME | ITEM NAME | WASHER,FLAT
18074 | 5310003249434 | SFTT | SURFACE TREATMENT | PASSIVATE OVERALL
18075 | 5310003249434 | STDC | SURFACE TREATMENT DOCUMENT AND CLASSIFIC | MIL-S-5002 COMP 304 MIL STD SINGLE TREATMENT RESPONSE OVERALL
18076 | 1560003262285 | AGAV | END ITEM IDENTIFICATION | ACFT C-135
18077 | 1560003262285 | FEAT | SPECIAL FEATURES | USED ON ACTUATOR,STRUT,L.G. DOOR WING
18078 | 1560003262285 | NAME | ITEM NAME | SUPPORT,STRUCTURAL COMPONENT,AIRCRAFT
18079 | 5910003295488 | AAQL | BODY STYLE | W/THD BUSHING MTG, TERMINALS ON OPPOSITE END
18080 | 5910003295488 | AARG | RELIABILITY INDICATOR | NOT ESTABLISHED
18081 | 5910003295488 | AAZK | WIDTH ACROSS FLATS | 0.500 INCHES NOMINAL
18082 | 5910003295488 | ABJT | TERMINAL LENGTH | 0.219 INCHES NOMINAL
18083 | 5910003295488 | ADAQ | BODY LENGTH | 2.187 INCHES NOMINAL
18084 | 5910003295488 | AEBT | TERMINAL DIAMETER | 0.164 INCHES NOMINAL
18085 | 5910003295488 | AEBZ | SCHEMATIC DIAGRAM DESIGNATOR | FEEDTHROUGH
18086 | 5910003295488 | AKEJ | MOUNTING FACILITY SCREW THREAD SERIES DE | UNEF
18087 | 5910003295488 | AXHR | MOUNTING FACILITY TYPE AND QUANTITY | 1 THREADED BUSHING
18088 | 5910003295488 | CQBQ | CAPACITANCE VALUE PER SECTION | 5000.000 PICOFARADS SINGLE SECTION
18089 | 5910003295488 | CQFB | VOLTAGE TEMP LIMITS PER SECTION IN PERCE | M33.0/P22.0 WITHOUT VOLTAGE APPLIED SINGLE SECTION
18090 | 5910003295488 | CQJJ | NONDERATED OPERATING TEMP | M55.0 DEG CELSIUS MINIMUM AND 85.0 DEG CELSIUS MAXIMUM
18091 | 5910003295488 | CQJX | NOMINAL THREAD SIZE | 0.438 INCHES
18092 | 5910003295488 | CQWM | NONDERATED CONTINUOUS VOLTAGE RATING AND | 4000.0 DC SINGLE SECTION
18093 | 5910003295488 | CRTP | TOLERANCE RANGE PER SECTION | M20.00/P20.00 PERCENT SINGLE SECTION
18094 | 5910003295488 | CWJK | CASE MATERIAL | METAL
18095 | 5910003295488 | CWPK | INSULATION RESISTANCE AT REFERENCE TEMP | 10000.0 MEGOHMS
18096 | 5910003295488 | CWPM | DISSIPATION FACTOR AT REFERENCE TEMP IN | 3
18097 | 5910003295488 | NAME | ITEM NAME | CAPACITOR,FIXED,CERAMIC DIELECTRIC
18098 | 5910003295488 | TTQY | TERMINAL TYPE AND QUANTITY | 2 THREADED STUD
18099 | 3040003320066 | ABHP | OVERALL LENGTH | 14.544 INCHES NOMINAL
18100 | 3040003320066 | AGAV | END ITEM IDENTIFICATION | 2350-00-608-5603
18101 | 3040003320066 | AJLA | TEETH QUANTITY | 32
18102 | 3040003320066 | AJWS | GEAR OUTSIDE DIAMETER | 5.583 INCHES NOMINAL
18103 | 3040003320066 | ANJS | SHAFT END TYPE | SPLINED INVOLUTE AND THREADED EXTERNAL
18104 | 3040003320066 | AQGH | DIAMETRAL PITCH | 6/8
18105 | 3040003320066 | AQPL | FACE WIDTH | 1.531 INCHES NOMINAL
18106 | 3040003320066 | CRSJ | SHAFT TYPE | SHOULDERED
18107 | 3040003320066 | CWPP | PRESSURE ANGLE | 20.0000 DEGREES
18108 | 3040003320066 | CYEQ | SHAFT MATERIAL | STEEL COMP 8620
18109 | 3040003320066 | CYER | GEAR MATERIAL | STEEL COMP 8620 AND STEEL COMP 8625
18110 | 3040003320066 | CYET | SHAFT LARGEST DIAMETER | 2.133 INCHES MINIMUM AND 2.138 INCHES MAXIMUM
18111 | 3040003320066 | CYEU | GEAR LOCATION ON SHAFT | OFF CENTER BETWEEN ENDS OF SHAFT
18112 | 3040003320066 | CYEV | LONGER SHAFT SEGMENT LENGTH | 11.268 INCHES NOMINAL
18113 | 3040003320066 | CYEW | SHAFT END SIZE | 1.875 INCHES AND 1.375 INCHES
18114 | 3040003320066 | NAME | ITEM NAME | GEARSHAFT,SPUR
18115 | 3020003325624 | AJLA | TEETH QUANTITY | 28
18116 | 3020003325624 | CQFM | HARDNESS RATING | 30.0 ROCKWELL C MINIMUM OVERALL AND 40.0 ROCKWELL C MAXIMUM OVERALL
18117 | 3020003325624 | CWMW | TEETH TYPE | SPIRAL
18118 | 3020003325624 | CWNM | TOOTH DIRECTION | LEFT
18119 | 3020003325624 | CWPP | PRESSURE ANGLE | 20.0000 DEGREES
18120 | 3020003325624 | CWQD | PITCH ANGLE | 30.0000 DEGREES
18121 | 3020003325624 | MATT | MATERIAL | STEEL COMP E9310 OVERALL
18122 | 3020003325624 | MDCL | MATERIAL DOCUMENT AND CLASSIFICATION | AMS 6265 ASSN STD SINGLE MATERIAL RESPONSE OVERALL
18123 | 3020003325624 | NAME | ITEM NAME | GEAR,BEVEL
18124 | 5950003331173 | AARG | RELIABILITY INDICATOR | NOT ESTABLISHED
18125 | 5950003331173 | ACZB | FREQUENCY RATING | 400.0 HERTZ NOMINAL SINGLE COMPONENT
18126 | 5950003331173 | ACZC | INPUT-OUTPUT PHASE RELATIONSHIP | SINGLE PHASE TO SINGLE PHASE SINGLE COMPONENT
18127 | 5950003331173 | ADAQ | BODY LENGTH | 4.250 INCHES MAXIMUM
18128 | 5950003331173 | ADAR | BODY OUTSIDE DIAMETER | 2.050 INCHES MAXIMUM
18129 | 5950003331173 | AKNA | INCLOSURE TYPE | FULLY INCLOSED
18130 | 5950003331173 | AXGY | MOUNTING METHOD | THREADED BUSHING SINGLE GROUP
18131 | 5950003331173 | BPLC | WINDING FUNCTION AND QUANTITY | 1 PRIMARY, VARIABLE AUTOTRANSFORMER TYPE SINGLE COMPONENT
18132 | 5950003331173 | CQJX | NOMINAL THREAD SIZE | 0.375 INCHES SINGLE GROUP
18133 | 5950003331173 | CRBZ | WINDING OPERATING CURRENT | 5.0 AMPERES AC MAXIMUM SINGLE COMPONENT SINGLE PRIMARY OUTPUT
18134 | 5950003331173 | CWJS | WINDING OPERATING VOLTAGE | 115.00 AC VOLTS NOMINAL SINGLE COMPONENT SINGLE PRIMARY INPUT
18135 | 5950003331173 | CWJS | WINDING OPERATING VOLTAGE | 0.00 AC VOLTS MINIMUM SINGLE COMPONENT SINGLE PRIMARY OUTPUT AND 27.50 AC VOLT
18136 | 5950003331173 | NAME | ITEM NAME | TRANSFORMER,POWER AUTOTRANSFORMER
18137 | 5950003331173 | THSD | THREAD SERIES DESIGNATOR | UNEF SINGLE GROUP
18138 | 5950003331173 | TTQY | TERMINAL TYPE AND QUANTITY | 3 THREADED STUD
18139 | 4720003348753 | AAGR | CROSS-SECTIONAL SHAPE STYLE | ROUND
18140 | 4720003348753 | AAJD | THREAD CLASS | 3B 1ST END
18141 | 4720003348753 | AAJD | THREAD CLASS | 3B 2ND END
18142 | 4720003348753 | AAJF | THREAD DIRECTION | RIGHT-HAND 1ST END
18143 | 4720003348753 | AAJF | THREAD DIRECTION | RIGHT-HAND 2ND END
18144 | 4720003348753 | AARX | INSIDE DIAMETER | 0.250 INCHES NOMINAL
18145 | 4720003348753 | ABJH | TEMP RATING | M65.0 DEG FAHRENHEIT SINGLE RESPONSE AND 125.0 DEG FAHRENHEIT SINGLE RESPONSE
18146 | 4720003348753 | ABKV | OUTSIDE DIAMETER | 0.400 INCHES NOMINAL
18147 | 4720003348753 | ACKH | MINIMUM INSIDE BENDING RADIUS | 2.000 INCHES
18148 | 4720003348753 | ADJL | INNER CONVEYING TUBE STYLE | INTERLOCKED PACKED
18149 | 4720003348753 | ADJS | EXTERIOR COLOR | NATURAL
18150 | 4720003348753 | AHNC | CONNECTION STYLE | SWIVEL NUT FLARE 1ST END
18151 | 4720003348753 | AHNC | CONNECTION STYLE | SWIVEL NUT FLARE 2ND END
18152 | 4720003348753 | AKUU | END CONNECTION DESIGN | STRAIGHT 1ST END
18153 | 4720003348753 | AKUU | END CONNECTION DESIGN | ELBOW 2ND END
18154 | 4720003348753 | AWLS | CONNECTION TYPE | THREADED INTERNAL TUBE 1ST END
18155 | 4720003348753 | AWLS | CONNECTION TYPE | THREADED INTERNAL TUBE 2ND END
18156 | 4720003348753 | CQBD | BURST TEST PRESSURE | 300.0 POUNDS PER SQUARE INCH
18157 | 4720003348753 | CQCS | LAYER COMPOSITION AND LOCATION | OUTER LAYER BRAIDED CORROSION RESISTANT STEEL WIRE
18158 | 4720003348753 | CQGM | MAXIMUM OPERATING PRESSURE | 100.0 POUNDS PER SQUARE INCH
18159 | 4720003348753 | CQJX | NOMINAL THREAD SIZE | 0.375 INCHES 1ST END
18160 | 4720003348753 | CQJX | NOMINAL THREAD SIZE | 0.375 INCHES 2ND END
18161 | 4720003348753 | CQRB | SEAT ANGLE | 37.0 DEGREES 1ST END
18162 | 4720003348753 | CQRB | SEAT ANGLE | 37.0 DEGREES 2ND END
18163 | 4720003348753 | CRDW | HYDROSTATIC TEST PRESSURE | 150.0 POUNDS PER SQUARE INCH
18164 | 4720003348753 | CRFY | FLOW ANGLE | 90.0 DEGREES 2ND END
18165 | 4720003348753 | CRJM | OUTER COVERING ENVIRONMENTAL PROTECTION | CORROSION RESISTANT
18166 | 4720003348753 | CRXX | MEASURING METHOD AND LENGTH | 19.750 INCHES NOMINAL WORKING
18167 | 4720003348753 | NAME | ITEM NAME | HOSE ASSEMBLY,METALLIC
18168 | 4720003348753 | THSD | THREAD SERIES DESIGNATOR | UNF 1ST END
18169 | 4720003348753 | THSD | THREAD SERIES DESIGNATOR | UNF 2ND END
18170 | 1560003356754 | AGAV | END ITEM IDENTIFICATION | F-15
18171 | 1560003356754 | MATT | MATERIAL | ALUMINUM ALLOY
18172 | 1560003356754 | MDCL | MATERIAL DOCUMENT AND CLASSIFICATION | QQ-A-250/5-0 FED SPEC SINGLE MATERIAL RESPONSE
18173 | 1560003356754 | NAME | ITEM NAME | SKIN,AIRCRAFT
18174 | 4820003377913 | AAJD | THREAD CLASS | 3A 1ST END
18175 | 4820003377913 | AAJF | THREAD DIRECTION | RIGHT-HAND 1ST END
18176 | 4820003377913 | ADQU | FLOW CONTROL DEVICE | POPPET
18177 | 4820003377913 | AHNC | CONNECTION STYLE | EXTERNAL SEAT FOR GASKET SEAL (BOSS) 1ST END
18178 | 4820003377913 | AQLR | VALVE OPERATION METHOD | AUTOMATIC
18179 | 4820003377913 | AWLS | CONNECTION TYPE | THREADED EXTERNAL BOSS 1ST END
18180 | 4820003377913 | CMLP | THREAD QUANTITY PER INCH | 14 1ST END
18181 | 4820003377913 | CQJX | NOMINAL THREAD SIZE | 0.875 INCHES 1ST END
18182 | 4820003377913 | CWFD | NOMINAL OUTSIDE DIAMETER TUBE ACCOMMODAT | 0.500 INCHES 1ST END
18183 | 4820003377913 | MATT | MATERIAL | ALUMINUM ALLOY BODY
18184 | 4820003377913 | NAME | ITEM NAME | COCK,POPPET DRAIN
18185 | 4820003377913 | SFTT | SURFACE TREATMENT | ANODIZE
18186 | 4820003377913 | STYL | STYLE DESIGNATOR | STRAIGHT THRU
18187 | 4820003377913 | THSD | THREAD SERIES DESIGNATOR | UNF 1ST END
18188 | 4810003386131 | CQFM | HARDNESS RATING | 55.0 ROCKWELL C MINIMUM OVERALL AND 59.0 ROCKWELL C MAXIMUM OVERALL
18189 | 4810003386131 | CQKM | SEATING SURFACE SHAPE | FLAT
18190 | 4810003386131 | MATT | MATERIAL | STEEL OVERALL
18191 | 4810003386131 | NAME | ITEM NAME | SEAT,VALVE
18192 | 5306003395672 | AAJD | THREAD CLASS | 3A
18193 | 5306003395672 | AAJF | THREAD DIRECTION | RIGHT-HAND
18194 | 5306003395672 | AASA | THREAD LENGTH | 0.875 INCHES NOMINAL
18195 | 5306003395672 | AATK | EYE INSIDE DIAMETER | 0.314 INCHES MINIMUM AND 0.327 INCHES MAXIMUM
18196 | 5306003395672 | AATR | SHANK LENGTH | 3.719 INCHES NOMINAL
18197 | 5306003395672 | AAUA | EYE STOCK THICKNESS | 0.547 INCHES MINIMUM AND 0.577 INCHES MAXIMUM
18198 | 5306003395672 | ABHP | OVERALL LENGTH | 4.531 INCHES NOMINAL
18199 | 5306003395672 | AHYM | NOMINAL THREAD DIAMETER | 0.312 INCHES
18200 | 5306003395672 | CMLP | THREAD QUANTITY PER INCH | 24
18201 | 5306003395672 | CRHT | DISTANCE FROM CENTER OF EYE TO SHANK END | 4.125 INCHES NOMINAL
18202 | 5306003395672 | CWXM | EYE OUTSIDE WIDTH | 0.750 INCHES NOMINAL
18203 | 5306003395672 | MATT | MATERIAL | STEEL COMP 4130 OVERALL
18204 | 5306003395672 | MDCL | MATERIAL DOCUMENT AND CLASSIFICATION | MIL-S-6758 MIL SPEC SINGLE MATERIAL RESPONSE OVERALL
18205 | 5306003395672 | NAME | ITEM NAME | BOLT,EYE
18206 | 5306003395672 | SFTT | SURFACE TREATMENT | CADMIUM OVERALL
18207 | 5306003395672 | STDC | SURFACE TREATMENT DOCUMENT AND CLASSIFIC | QQ-P-416 FED SPEC SINGLE TREATMENT RESPONSE OVERALL
18208 | 5306003395672 | THSD | THREAD SERIES DESIGNATOR | UNF
18209 | 2510003402133 | APHE | OPERATION METHOD | HYDRAULIC
18210 | 2510003402133 | BXYS | PISTON END CONNECTION STYLE | STRAIGHT STEM/STUD MOUNT
18211 | 2510003402133 | BYBF | CYLINDER END CONNECTION STYLE | STRAIGHT STEM/STUD MOUNT
18212 | 2510003402133 | CXDZ | NOMINAL EXTENDED LENGTH | 13.300 INCHES
18213 | 2510003402133 | CXFN | NOMINAL COMPRESSED LENGTH | 8.300 INCHES
18214 | 2510003402133 | CXMR | PISTON END NOMINAL SHANK DIAMETER | 0.375 INCHES
18215 | 2510003402133 | CXMY | PISTON END NOMINAL SHANK UNTHREADED LENG | 1.152 INCHES
18216 | 2510003402133 | CXQT | CYLINDER END NOMINAL SHANK DIAMETER | 0.375 INCHES
18217 | 2510003402133 | CXQX | CYLINDER END NOMINAL SHANK UNTHREADED LE | 1.152 INCHES
18218 | 2510003402133 | NAME | ITEM NAME | SHOCK ABSORBER,DIRECT ACTION
18219 | 5340003435373 | ABKW | OVERALL HEIGHT | 0.3750 INCHES NOMINAL
18220 | 5340003435373 | ABPR | FIRST STEP DIAMETER | 2.3700 INCHES NOMINAL
18221 | 5340003435373 | APGF | DESIGN TYPE | SOLID
18222 | 5340003435373 | BZDH | DISTANCE FROM END TO FIRST STEP | 0.2810 INCHES NOMINAL
18223 | 5340003435373 | FEAT | SPECIAL FEATURES | PART OF THE STEERING METERING VALVE ON KC-135 AIRCRAFT
18224 | 5340003435373 | MATT | MATERIAL | STEEL COMP 4130
18225 | 5340003435373 | MDCL | MATERIAL DOCUMENT AND CLASSIFICATION | MIL-S-6758, COMP 4130 MIL SPEC SINGLE MATERIAL RESPONSE
18226 | 5340003435373 | NAME | ITEM NAME | SEAT,HELICAL COMPRESSION SPRING
18227 | 5340003435373 | SFTT | SURFACE TREATMENT | CADMIUM OR CADMIUM AND CHROMATE CADMIUM AND PHOSPHATE
18228 | 5340003435373 | STDC | SURFACE TREATMENT DOCUMENT AND CLASSIFIC | QQ-P-416 FED SPEC SINGLE TREATMENT RESPONSE
18229 | 5340003435373 | STYL | STYLE DESIGNATOR | SEAT
18230 | 5340003435373 | ZZZV | FSC APPLICATION DATA | AIRCRAFT HYDRAULIC,VACUUM,DEICINNG SYSTEMS
18231 | 1650003454958 | AGAV | END ITEM IDENTIFICATION | SWIVEL JOINT,HYD P/N 142420-1
18232 | 1650003454958 | NAME | ITEM NAME | PIN AND BRACKET,SWIVEL JOINT
18233 | 1650003454958 | TEXT | GENERAL CHARACTERISTICS ITEM DESCRIPTION | CONSISTS OF FSCM 97928 BRACKET P/N 142437,INSERT P/N 142436,PIN P/N 142424
18234 | 1650003454958 | ZZZV | FSC APPLICATION DATA | F-15 ACFT HYD SYSTEM
18235 | 5905003483794 | AAPN | SECTION QUANTITY | 1
18236 | 5905003483794 | AAQL | BODY STYLE | CYLINDRICAL SERVO MOUNTED
18237 | 5905003483794 | AARG | RELIABILITY INDICATOR | NOT ESTABLISHED
18238 | 5905003483794 | AAVL | PILOT DIAMETER | 0.3740 INCHES MINIMUM AND 0.3750 INCHES MAXIMUM
18239 | 5905003483794 | AAVM | PILOT LENGTH | 0.0620 INCHES NOMINAL
18240 | 5905003483794 | ABHP | OVERALL LENGTH | 1.625 INCHES NOMINAL
18241 | 5905003483794 | ABPA | UNDERCUT DIAMETER | 0.374 INCHES MINIMUM AND 0.375 INCHES MAXIMUM
18242 | 5905003483794 | ABPC | UNDERCUT WIDTH | 0.0620 INCHES NOMINAL
18243 | 5905003483794 | ABPM | BODY DIAMETER | 0.500 INCHES NOMINAL
18244 | 5905003483794 | ABWV | SHAFT DIAMETER | 0.0932 INCHES MINIMUM AND 0.0935 INCHES MAXIMUM
18245 | 5905003483794 | ABXF | SHAFT LENGTH | 0.375 INCHES NOMINAL
18246 | 5905003483794 | ADAQ | BODY LENGTH | 1.125 INCHES NOMINAL
18247 | 5905003483794 | ADAV | OVERALL DIAMETER | 0.500 INCHES NOMINAL
18248 | 5905003483794 | AECZ | MOUNTING LIP DIAMETER | 0.5000 INCHES NOMINAL
18249 | 5905003483794 | AEDA | MOUNTING LIP DEPTH | 0.0620 INCHES NOMINAL
18250 | 5905003483794 | AEDX | SHAFT STYLE | ROUND
18251 | 5905003483794 | AEDZ | SHAFT BEARING TYPE | BALL
18252 | 5905003483794 | AEFD | ACTUATOR TYPE | SINGLE SHAFT
18253 | 5905003483794 | AEFH | EFFECTIVE ELECTRICAL ROTATION IN DEG ANG | 3580.0 NOMINAL
18254 | 5905003483794 | AEFK | MAXIMUM STARTING TORQUE | 0.40 INCH-OUNCES
18255 | 5905003483794 | AEFL | MAXIMUM RUNNING TORQUE | 0.30 INCH-OUNCES
18256 | 5905003483794 | AEFY | SHAFT END PLAY | 0.005 INCHES
18257 | 5905003483794 | AEFZ | SHAFT RUNOUT | 0.002 INCHES
18258 | 5905003483794 | AEGA | LATERAL RUNOUT | 0.002 INCHES
18259 | 5905003483794 | AEGB | PILOT DIAMETER RUNOUT | 0.0015 INCHES
18260 | 5905003483794 | AEGC | SHAFT RADIAL PLAY | 0.002 INCHES
18261 | 5905003483794 | APXH | TERMINAL LOCATION | REAR END
18262 | 5905003483794 | AXGY | MOUNTING METHOD | CLAMP RING
18263 | 5905003483794 | CBBL | FEATURES PROVIDED | NONMETALLIC SHAFT
18264 | 5905003483794 | CQCC | ELECTRICAL RESISTANCE PER SECTION | 10.0 KILOHMS SINGLE SECTION
18265 | 5905003483794 | CQCK | ROTARY ACTUATOR TRAVEL IN ANGULAR DEG | 3600.0 MINIMUM
18266 | 5905003483794 | CQFL | FUNCTION CONFORMITY TOLERANCE PER SECTIO | M0.10/P0.10 SINGLE SECTION
18267 | 5905003483794 | CQGN | AMBIENT TEMP IN DEG CELSIUS PER SECTION | 125.0 SINGLE SECTION
18268 | 5905003483794 | CRGD | POWER DISSIPATION RATING PER SECTION IN | 1.0 FREE AIR SINGLE SECTION
18269 | 5905003483794 | CRGM | FUNCTION CONFORMITY PER SECTION | SINGLE SECTION INDEPENDENT LINEARITY
18270 | 5905003483794 | CRSS | RESISTANCE TOLERANCE PER SECTION IN PERC | M5.0/P5.0 SINGLE SECTION
18271 | 5905003483794 | CRSX | ACTUATOR TRAVEL CONTROL FEATURE | STOPS
18272 | 5905003483794 | CSBX | FUNCTION CHARACTERISTIC PER SECTION | SINGLE SECTION LINEAR
18273 | 5905003483794 | CSCY | TEMP COEFFICIENT OF RESISTANCE WIRE PER | M20.0/P20.0 SINGLE SECTION
18274 | 5905003483794 | CSDH | AMBIENT TEMP IN DEG CELSIUS PER SECTION | 85.0 SINGLE SECTION
18275 | 5905003483794 | NAME | ITEM NAME | RESISTOR,VARIABLE,WIRE WOUND,PRECISION
18276 | 5905003483794 | TTQY | TERMINAL TYPE AND QUANTITY | 3 TURRET
18277 | 2995003499255 | AGAV | END ITEM IDENTIFICATION | T63-A-700 & T63-A-720 TURBINE ENGINES, ROTARY WING AIRCRAFT
18278 | 2995003499255 | NAME | ITEM NAME | ACCUMULATOR,AIR,TUR
18279 | 5330003571450 | AAUB | HOLE DIAMETER | 0.438 INCHES NOMINAL
18280 | 5330003571450 | ABHP | OVERALL LENGTH | 15.250 INCHES NOMINAL
18281 | 5330003571450 | ABMK | OVERALL WIDTH | 10.062 INCHES NOMINAL
18282 | 5330003571450 | ADPQ | INSIDE CORNER RADIUS | 0.250 INCHES NOMINAL
18283 | 5330003571450 | ADPW | OUTSIDE CORNER RADIUS | 1.000 INCHES NOMINAL
18284 | 5330003571450 | ADUE | APERTURE WIDTH | 7.562 INCHES NOMINAL
18285 | 5330003571450 | ADUF | APERTURE LENGTH | 12.750 INCHES NOMINAL
18286 | 5330003571450 | ADVM | CROSS-SECTIONAL THICKNESS | 0.031 INCHES NOMINAL
18287 | 5330003571450 | NAME | ITEM NAME | GASKET
18288 | 6350003600988 | AAXX | MOUNTING TYPE | CASE
18289 | 6350003600988 | ABFY | OVERALL DEPTH | 7.250 INCHES NOMINAL
18290 | 6350003600988 | ABHP | OVERALL LENGTH | 11.250 INCHES NOMINAL
18291 | 6350003600988 | ABMK | OVERALL WIDTH | 7.125 INCHES NOMINAL
18292 | 6350003600988 | ACZB | FREQUENCY RATING | 60.0 HERTZ NOMINAL
18293 | 6350003600988 | ALCD | USAGE DESIGN | FOR 4 CIRCUIT ALARM SYSTEM FOR SHIPBOARD PROPULSION OR AUXILIARY MACHINERY
18294 | 6350003600988 | ALGC | MOUNTING CONFIGURATION | THREE 13/32 IN. DIA MTG HOLES,TWO HOLES SPACED 8-3/8 IN. C TO C,THIRD HOLE MIDWA
18295 | 6350003600988 | APZS | RESET TYPE | ELECTROMECHANICAL
18296 | 6350003600988 | AQEM | SIGNAL DEVICE QUANTITY | 8
18297 | 6350003600988 | AQEN | VISUAL SIGNAL TYPE | DROP FLAG
18298 | 6350003600988 | AQEQ | RELAY BOX MOUNTING | INTEGRAL
18299 | 6350003600988 | FAAZ | PHASE | SINGLE
18300 | 6350003600988 | FEAT | SPECIAL FEATURES | SHOCK AND VIBRATION RESISTANT; VISUAL ALARM AND TEST DISPLAYS
18301 | 6350003600988 | MARK | SPECIAL MARKINGS | RANGE OF MARKINGS AS PER DWG BELOW
18302 | 6350003600988 | MATT | MATERIAL | COPPER ALLOY
18303 | 6350003600988 | NAME | ITEM NAME | ANNUNCIATOR
18304 | 6350003600988 | SFTT | SURFACE TREATMENT | PAINT
18305 | 5340003649562 | ABGL | WIDTH | 1.500 INCHES NOMINAL
18306 | 5340003649562 | ABRY | LENGTH | 1.850 INCHES NOMINAL
18307 | 5340003649562 | ABTB | MOUNTING HOLE DIAMETER | 0.128 INCHES NOMINAL
18308 | 5340003649562 | ADFX | CENTER TO CENTER DISTANCE BETWEEN MOUNTI | 1.020 INCHES NOMINAL
18309 | 5340003649562 | ADFY | CENTER TO CENTER DISTANCE BETWEEN MOUNTI | 1.120 INCHES NOMINAL
18310 | 5340003649562 | CZFS | LEVER OFFSET DISTANCE | 0.063 INCHES NOMINAL
18311 | 5340003649562 | CZFT | BOLT OFFSET DISTANCE | 0.075 INCHES NOMINAL
18312 | 5340003649562 | FEAT | SPECIAL FEATURES | MATL:CATCH CRES STEEL,LEVER CRES STEEL;S/TREATMENT:CATCH PASS.,LEVER PASS.
18313 | 5340003649562 | NAME | ITEM NAME | CATCH,FLUSH
18314 | 5340003649562 | STYL | STYLE DESIGNATOR | FLUSH LEVER ACTUATOR
18315 | 2510003708097 | APHE | OPERATION METHOD | HYDRAULIC
18316 | 2510003708097 | BYBF | CYLINDER END CONNECTION STYLE | FORK
18317 | 2510003708097 | CXDZ | NOMINAL EXTENDED LENGTH | 15.000 INCHES
18318 | 2510003708097 | CXFN | NOMINAL COMPRESSED LENGTH | 10.500 INCHES
18319 | 2510003708097 | CXNW | CYLINDER END NOMINAL INSIDE DIAMETER | 0.880 INCHES
18320 | 2510003708097 | CXPB | CYLINDER END NOMINAL LARGEST INSIDE DIAM | 0.880 INCHES
18321 | 2510003708097 | CXPZ | CYLINDER END NOMINAL FORK ARM THICKNESS | 0.500 INCHES
18322 | 2510003708097 | CXQF | CYLINDER END NOMINAL RIGHT FORK ARM THIC | 0.500 INCHES
18323 | 2510003708097 | CXQK | CYLINDER END NOMINAL FORK SPAN WIDTH | 0.770 INCHES
18324 | 2510003708097 | NAME | ITEM NAME | SHOCK ABSORBER,DIRECT ACTION
18325 | 4330003708099 | NAME | ITEM NAME | FILTER,MECHANICAL,E
18326 | 4330003708099 | TEXT | GENERAL CHARACTERISTICS ITEM DESCRIPTION | SHIELDING MEDIA HONEYCOMB ALUMINUM,1/8 IN. CELL SIZE PER MIL-C-7438,FRAME ALUMIN | 0.0007 MINIMUM THICK ELECTRO TIN 0.0004 MINIMUM THICK,BEFORE SOLDERING FINGER ST
18327 | 6620003711655 | NAME | ITEM NAME | STRUT ASSEMBLY
18328 | 6620003711655 | TEXT | GENERAL CHARACTERISTICS ITEM DESCRIPTION | ALUMINUM ALLOY
18329 | 2995003715925 | AGAV | END ITEM IDENTIFICATION | 29952952481
18330 | 2995003715925 | NAME | ITEM NAME | ROD ASSEMBLY,PISTON
18331 | 2995003715925 | TEXT | GENERAL CHARACTERISTICS ITEM DESCRIPTION | CONSIST OF 1 ROD PART NO. 2649534,1 ADAPTER ASSEMBLY PART NO. 2649535
18332 | 3010003734102 | APGF | DESIGN TYPE | DRY
18333 | 3010003734102 | BPLM | DISK TYPE | EXTERNAL TEETH
18334 | 3010003734102 | BSQC | TEETH QUANTITY PER DISK | 82
18335 | 3010003734102 | CBBL | FEATURES PROVIDED | FRICTION MATERIAL FACING
18336 | 3010003734102 | CQCF | CONSTRUCTION | SOLID
18337 | 3010003734102 | CYBJ | DISK MATERIAL | STEEL
18338 | 3010003734102 | FEAT | SPECIAL FEATURES | COATED FACING ATTACHMENT METHOD
18339 | 3010003734102 | FLEX | FLEXIBILITY | RIGID
18340 | 3010003734102 | MATT | MATERIAL | COPPER
18341 | 3010003734102 | NAME | ITEM NAME | DISK,CLUTCH,NONVEHICULAR
18342 | 5342003828362 | CRTL | CRITICALITY CODE JUSTIFICATION | FEAT
18343 | 5342003828362 | FEAT | SPECIAL FEATURES | CRTL FEATS, TOLERANCES AND FIT RESTRICTIONS
18344 | 5342003828362 | NAME | ITEM NAME | BRACKET,U-SHAPED
18345 | 5342003828362 | TEXT | GENERAL CHARACTERISTICS ITEM DESCRIPTION | TITANIUM ALLOY PER AMS 4911,BENT UP IN TWO PLACES TO FORM A GENERAL U SHAPE,2.41 | IN. MIN TO 0.210 IN. MAX SLOT WIDTH,0.350 IN. MIN TO 0.370 IN. MAX SLOT LG,0.300
18346 | 5315003854286 | AAGZ | FIRST END STYLE | CHAMFERED
18347 | 5315003854286 | AATR | SHANK LENGTH | 0.178 INCHES MINIMUM AND 0.198 INCHES MAXIMUM
18348 | 5315003854286 | AAVH | SHOULDER DIAMETER | 0.1894 INCHES MINIMUM AND 0.1896 INCHES MAXIMUM
18349 | 5315003854286 | AAZE | SHANK DIAMETER | 0.1876 INCHES MINIMUM AND 0.1878 INCHES MAXIMUM
18350 | 5315003854286 | ABHP | OVERALL LENGTH | 0.365 INCHES MINIMUM AND 0.385 INCHES MAXIMUM
18351 | 5315003854286 | AMCS | FIRST END TAPER LENGTH | 0.015 INCHES MINIMUM AND 0.047 INCHES MAXIMUM
18352 | 5315003854286 | CQBB | SECOND END RELATIONSHIP WITH FIRST END | IDENTICAL
18353 | 5315003854286 | CQFM | HARDNESS RATING | 35.0 ROCKWELL C MINIMUM OVERALL AND 42.0 ROCKWELL C MAXIMUM OVERALL
18354 | 5315003854286 | CRDY | FIRST END LOCATION | BOTH ENDS
18355 | 5315003854286 | CRMG | FIRST END TAPER ANGLE | 20.0 DEGREES MINIMUM AND 30.0 DEGREES MAXIMUM
18356 | 5315003854286 | CSYM | SURFACE FINISH | 125.000 MICROINCHES OUTSIDE DIAMETER
18357 | 5315003854286 | FEAT | SPECIAL FEATURES | CHAMFER END MAY HAVE 0.015 IN. MIN 0.047 IN. MAX RADIUS IN LIEU OF CHAMFER
18358 | 5315003854286 | MATT | MATERIAL | STEEL COMP 416F OVERALL
18359 | 5315003854286 | MDCL | MATERIAL DOCUMENT AND CLASSIFICATION | AMS 5610 ASSN STD SINGLE MATERIAL RESPONSE OVERALL
18360 | 5315003854286 | NAME | ITEM NAME | PIN,SHOULDER,HEADLESS
18361 | 5315003854286 | SFTT | SURFACE TREATMENT | PASSIVATE OVERALL
18362 | 5315003854286 | STYL | STYLE DESIGNATOR | SHOULDER
18363 | 3120003856619 | AAJD | THREAD CLASS | 3A
18364 | 3120003856619 | AAJF | THREAD DIRECTION | RIGHT-HAND
18365 | 3120003856619 | AAZF | SHANK STYLE | EXTERNALLY THREADED
18366 | 3120003856619 | ABHP | OVERALL LENGTH | 3.0915 INCHES MINIMUM AND 3.1215 INCHES MAXIMUM
18367 | 3120003856619 | ABXV | BORE DIAMETER | 0.5000 INCHES MINIMUM AND 0.5015 INCHES MAXIMUM
18368 | 3120003856619 | ADZG | LUBRICATION MATERIAL | GREASE, MIL-G-23827
18369 | 3120003856619 | AGGF | OUTER MEMBER OUTSIDE DIAMETER | 1.3270 INCHES MINIMUM AND 1.3470 INCHES MAXIMUM
18370 | 3120003856619 | AGGG | BORE CENTER TO SHANK END DISTANCE | 2.4280 INCHES MINIMUM AND 2.4480 INCHES MAXIMUM
18371 | 3120003856619 | AGGH | OUTER MEMBER WIDTH | 0.5100 INCHES MINIMUM AND 0.5200 INCHES MAXIMUM
18372 | 3120003856619 | AGGJ | INNER MEMBER WIDTH | 0.6200 INCHES MINIMUM AND 0.6250 INCHES MAXIMUM
18373 | 3120003856619 | AGGY | SHANK THREAD LENGTH | 1.4370 INCHES MINIMUM AND 1.5300 INCHES MAXIMUM
18374 | 3120003856619 | AGKP | STATIC RADIAL LOAD RATING | 20830 POUNDS
18375 | 3120003856619 | AWDP | THREAD DIAMETER | 0.625 INCHES NOMINAL
18376 | 3120003856619 | CMLP | THREAD QUANTITY PER INCH | 18
18377 | 3120003856619 | CTLM | LUBRICATION FEATURE | PERFORATION RACE INSERT
18378 | 3120003856619 | CTLM | LUBRICATION FEATURE | GROOVE SPHERICAL SURFACE OF RACE INSERT
18379 | 3120003856619 | FEAT | SPECIAL FEATURES | HEAT TREATED ROD END BODY AND RACE INSERT,KEYWAY IN SHANK FOR STD NAS 559 LOCK
18380 | 3120003856619 | MATT | MATERIAL | STEEL COMP 440C INNER MEMBER
18381 | 3120003856619 | MATT | MATERIAL | STEEL CORROSION RESISTING RACE INSERT
18382 | 3120003856619 | MATT | MATERIAL | STEEL CORROSION RESISTING ROD END BODY
18383 | 3120003856619 | NAME | ITEM NAME | BEARING,PLAIN,ROD END
18384 | 3120003856619 | STYL | STYLE DESIGNATOR | BALL TYPE
18385 | 3120003856619 | THSD | THREAD SERIES DESIGNATOR | UNF
18386 | 1650003864081 | AGAV | END ITEM IDENTIFICATION | CONTROLLER,PITCH TRIM 010-63089-4
18387 | 1650003864081 | NAME | ITEM NAME | PISTON,VALVE ASSEMB
18388 | 1650003864081 | TEXT | GENERAL CHARACTERISTICS ITEM DESCRIPTION | CRES MIL-S-862 CLASS 324 COND A 17-4PH,PASSIVATE 0.500 IN. LG,0.233 IN. OD
18389 | 1650003864081 | ZZZV | FSC APPLICATION DATA | F15 ACFT HYD SYSTEM
18390 | 5935003867212 | AAQL | BODY STYLE | STRAIGHT SHAPE, INTERNAL COUPLING W/STRAIN RELIEF
18391 | 5935003867212 | ADAQ | BODY LENGTH | 2.067 INCHES NOMINAL
18392 | 5935003867212 | ADAV | OVERALL DIAMETER | 1.266 INCHES MAXIMUM
18393 | 5935003867212 | AFQJ | CABLE ENTRANCE DIAMETER | 0.595 INCHES MINIMUM AND 0.625 INCHES MAXIMUM
18394 | 5935003867212 | AFQW | MATING END QUANTITY | 1
18395 | 5935003867212 | AFQX | CONTACT POSITION ARRANGEMENT STYLE | 18-31 SINGLE MATING END
18396 | 5935003867212 | AFQZ | CONTACT REMOVABILITY | REMOVABLE SINGLE MATING END SINGLE CONTACT GROUPING
18397 | 5935003867212 | AFRN | POLARIZATION METHOD | KEYWAY OR MULTIPLE KEYWAY
18398 | 5935003867212 | AFRP | INSERT POSITION IN DEG | 0
18399 | 5935003867212 | AFRT | SHELL TYPE | SOLID
18400 | 5935003867212 | AFRV | CONNECTOR LOCKING METHOD | BAYONET LATCH
18401 | 5935003867212 | AFRW | CONNECTOR CABLE STRAIN RELIEF METHOD | CABLE CLAMP
18402 | 5935003867212 | CQTM | TERMINAL LOCATION | BACK SINGLE MATING END SINGLE CONTACT GROUPING
18403 | 5935003867212 | CQTZ | CONTACT MATERIAL | COPPER ALLOY SINGLE MATING END SINGLE CONTACT GROUPING
18404 | 5935003867212 | CQYH | CONTACT SURFACE TREATMENT | GOLD SINGLE MATING END SINGLE CONTACT GROUPING
18405 | 5935003867212 | CRBJ | CONTACT SURFACE TREATMENT DOCUMENT AND C | MIL-G-45204,TYPE 2,CLASS 2 MIL SPEC SINGLE TREATMENT RESPONSE SINGLE MATING END
18406 | 5935003867212 | CSCF | TERMINAL TYPE | CRIMP SINGLE MATING END SINGLE CONTACT GROUPING
18407 | 5935003867212 | CSPT | SHELL MATERIAL | ALUMINUM ALLOY 6061
18408 | 5935003867212 | CTHH | SHELL MATERIAL DOCUMENT AND CLASSIFICATI | QQ-A-367,T6 FED SPEC SINGLE MATERIAL RESPONSE
18409 | 5935003867212 | CXCG | INCLUDED CONTACT QUANTITY | 31 SINGLE MATING END SINGLE CONTACT GROUPING
18410 | 5935003867212 | CXCL | INCLUDED CONTACT TYPE | ROUND SOCKET SINGLE MATING END SINGLE CONTACT GROUPING
18411 | 5935003867212 | NAME | ITEM NAME | CONNECTOR,PLUG,ELECTRICAL
18412 | 5935003867212 | PMLC | PRECIOUS MATERIAL AND LOCATION | CONTACT SURFACES GOLD
18413 | 5935003867212 | PMWT | PRECIOUS MATERIAL AND WEIGHT | 0.031 GOLD GRAINS, TROY
18414 | 5935003867212 | PRMT | PRECIOUS MATERIAL | GOLD
18415 | 3120003903791 | AAUB | HOLE DIAMETER | 0.1870 INCHES NOMINAL FIRST
18416 | 3120003903791 | ABHP | OVERALL LENGTH | 2.0000 INCHES NOMINAL
18417 | 3120003903791 | ADAR | BODY OUTSIDE DIAMETER | 4.9990 INCHES MINIMUM AND 5.0000 INCHES MAXIMUM
18418 | 3120003903791 | ADAS | BODY INSIDE DIAMETER | 2.5050 INCHES MINIMUM AND 2.5060 INCHES MAXIMUM
18419 | 3120003903791 | AGFQ | LEFT FLANGE OUTSIDE DIAMETER | 5.3750 INCHES NOMINAL
18420 | 3120003903791 | AGFR | RIGHT FLANGE OUTSIDE DIAMETER | 5.3750 INCHES NOMINAL
18421 | 3120003903791 | AGFS | LEFT FLANGE WIDTH | 0.1718 INCHES NOMINAL
18422 | 3120003903791 | AGFT | RIGHT FLANGE WIDTH | 0.1718 INCHES NOMINAL
18423 | 3120003903791 | AGKH | LUBRICANT ACCOMMODATION STYLE | GROOVED CIRCULAR
18424 | 3120003903791 | BZLX | CORNER SHAPE | SQUARE ALL CORNERS
18425 | 3120003903791 | CTJM | ANTIROTATION/LUBRICATION TYPE AND QUANTI | 4 HOLE
18426 | 3120003903791 | CTMQ | SURFACE GROOVE LOCATION AND QUANTITY | 1 EXTERNAL
18427 | 3120003903791 | MATT | MATERIAL | TIN ALLOY INNER LAYER
18428 | 3120003903791 | MATT | MATERIAL | STEEL OUTER LAYER
18429 | 3120003903791 | NAME | ITEM NAME | BEARING,SLEEVE
18430 | 3120003903791 | STYL | STYLE DESIGNATOR | SEGMENTED, EXTERNAL FLANGES BOTH ENDS
18431 | 5935003911050 | AAQL | BODY STYLE | STRAIGHT SHAPE
18432 | 5935003911050 | ABHP | OVERALL LENGTH | 1.332 INCHES MINIMUM AND 1.338 INCHES MAXIMUM
18433 | 5935003911050 | ABKW | OVERALL HEIGHT | 1.178 INCHES MINIMUM AND 1.198 INCHES MAXIMUM
18434 | 5935003911050 | ABMK | OVERALL WIDTH | 2.861 INCHES MINIMUM AND 2.871 INCHES MAXIMUM
18435 | 5935003911050 | ADZC | ENVIRONMENTAL PROTECTION | CORROSION RESISTANT AND MOISTURE RESISTANT AND VIBRATION RESISTANT
18436 | 5935003911050 | AEBW | CENTER TO CENTER DISTANCE BETWEEN MOUNTI | 0.558 INCHES MINIMUM AND 0.566 INCHES MAXIMUM
18437 | 5935003911050 | AEHA | DISTANCE BETWEEN CENTERLINES OF MOUNTING | 2.441 INCHES MINIMUM AND 2.449 INCHES MAXIMUM
18438 | 5935003911050 | AFQK | DISTANCE FROM MOUNTING SHOULDER TO FRONT | 0.586 INCHES MINIMUM AND 0.596 INCHES MAXIMUM
18439 | 5935003911050 | AFQW | MATING END QUANTITY | 1
18440 | 5935003911050 | AFQX | CONTACT POSITION ARRANGEMENT STYLE | 18 NUMBER 12 SINGLE MATING END
18441 | 5935003911050 | AFQZ | CONTACT REMOVABILITY | REMOVABLE SINGLE MATING END SINGLE CONTACT GROUPING
18442 | 5935003911050 | AFRN | POLARIZATION METHOD | MATING END
18443 | 5935003911050 | AFRT | SHELL TYPE | SOLID
18444 | 5935003911050 | CQTM | TERMINAL LOCATION | BACK SINGLE MATING END SINGLE CONTACT GROUPING
18445 | 5935003911050 | CQTZ | CONTACT MATERIAL | COPPER ALLOY SINGLE MATING END SINGLE CONTACT GROUPING
18446 | 5935003911050 | CQYH | CONTACT SURFACE TREATMENT | GOLD SINGLE MATING END SINGLE CONTACT GROUPING AND NICKEL SINGLE MATING END SING
18447 | 5935003911050 | CSCF | TERMINAL TYPE | SOLDER WELL SINGLE MATING END SINGLE CONTACT GROUPING
18448 | 5935003911050 | CSPT | SHELL MATERIAL | ALUMINUM ALLOY 6061
18449 | 5935003911050 | CSWM | SHELL SURFACE TREATMENT | ANODIZE
18450 | 5935003911050 | CTHH | SHELL MATERIAL DOCUMENT AND CLASSIFICATI | QQ-A-367,COMP 6061,T6 FED SPEC SINGLE MATERIAL RESPONSE
18451 | 5935003911050 | CXCG | INCLUDED CONTACT QUANTITY | 18 SINGLE MATING END SINGLE CONTACT GROUPING
18452 | 5935003911050 | CXCL | INCLUDED CONTACT TYPE | ROUND PIN SINGLE MATING END SINGLE CONTACT GROUPING
18453 | 5935003911050 | FEAT | SPECIAL FEATURES | CONTACT DESIGNATION B3
18454 | 5935003911050 | NAME | ITEM NAME | CONNECTOR,RECEPTACLE,ELECTRICAL
18455 | 5935003911050 | PMLC | PRECIOUS MATERIAL AND LOCATION | CONTACT SURFACES GOLD
18456 | 5935003911050 | PMWT | PRECIOUS MATERIAL AND WEIGHT | 0.018 GOLD GRAINS, TROY
18457 | 5935003911050 | PRMT | PRECIOUS MATERIAL | GOLD
18458 | 5935003911050 | TEST | TEST DATA DOCUMENT | 81349-MIL-C-26518 SPECIFICATION (INCLUDES ENGINEERING TYPE BULLETINS, BROCHURES | E DATA ON CERTAIN ENVIRONMENTAL AND PERFORMANCE REQUIREMENTS AND TEST CONDITIONS
18459 | 5935003911050 | ZZZK | SPECIFICATION/STANDARD DATA | 81349-MIL-C-26518 GOVERNMENT SPECIFICATION
18460 | 2815003929420 | AYJT | OUTLET QUANTITY | 1
18461 | 2815003929420 | BJTH | INLET QUANTITY | 3
18462 | 2815003929420 | FEAT | SPECIAL FEATURES | IRREGULAR SHAPE; 23.797 IN O/A L G; WELDED ASSY
18463 | 2815003929420 | NAME | ITEM NAME | MANIFOLD,EXHAUST
18464 | 2815003929420 | ZZZV | FSC APPLICATION DATA | COMPONENT OF DIESEL ENGINE
18465 | 4820003942445 | ADQU | FLOW CONTROL DEVICE | POPPET
18466 | 4820003942445 | CQGM | MAXIMUM OPERATING PRESSURE | 400.0 POUNDS PER SQUARE INCH SINGLE RESPONSE
18467 | 4820003942445 | FEAT | SPECIAL FEATURES | CARTRIDGE TYPE
18468 | 4820003942445 | MATT | MATERIAL | STEEL CORROSION RESISTING BODY
18469 | 4820003942445 | NAME | ITEM NAME | VALVE,CHECK
18470 | 4320003973111 | ABMK | OVERALL WIDTH | 4.000 INCHES NOMINAL
18471 | 4320003973111 | ABRR | KEYWAY WIDTH | 0.375 INCHES NOMINAL
18472 | 4320003973111 | ABRV | KEYWAY DEPTH | 0.188 INCHES NOMINAL
18473 | 4320003973111 | ADAV | OVERALL DIAMETER | 11.000 INCHES NOMINAL
18474 | 4320003973111 | AEVE | KEYWAY QUANTITY | 1
18475 | 4320003973111 | AFYS | KEYWAY LENGTH | 2.688 INCHES NOMINAL
18476 | 4320003973111 | AJLB | BLADE QUANTITY | 7
18477 | 4320003973111 | AJLJ | HUB LENGTH | 1.000 INCHES NOMINAL
18478 | 4320003973111 | AJLJ | HUB LENGTH | 1.125 INCHES NOMINAL
18479 | 4320003973111 | ANCT | BLADE TYPE | FORWARD CURVE
18480 | 4320003973111 | APGF | DESIGN TYPE | SINGLE WIDTH
18481 | 4320003973111 | AXGY | MOUNTING METHOD | KEY
18482 | 4320003973111 | AYSY | ROTATION DIRECTION FOR WHICH DESIGNED | CLOCKWISE
18483 | 4320003973111 | BDDS | HUB BORE DIAMETER | 1.750 INCHES NOMINAL
18484 | 4320003973111 | BDJW | HUB LOCATION | BACK SIDE
18485 | 4320003973111 | BDJW | HUB LOCATION | FRONT SIDE
18486 | 4320003973111 | BLKK | HUB QUANTITY | 2
18487 | 4320003973111 | CPWW | HUB PROJECTION LENGTH BEYOND WHEEL SIDE | 1.000 INCHES NOMINAL
18488 | 4320003973111 | CPWW | HUB PROJECTION LENGTH BEYOND WHEEL SIDE | 1.125 INCHES NOMINAL
18489 | 4320003973111 | CPWX | KEYWAY TYPE | RECTANGULAR
18490 | 4320003973111 | MATT | MATERIAL | STEEL CORROSION RESISTING
18491 | 4320003973111 | NAME | ITEM NAME | IMPELLER,PUMP,CENTRIFUGAL
18492 | 4320003973111 | PRPY | PROPRIETARY CHARACTERISTICS | NPAC
18493 | 3020003986713 | AGAV | END ITEM IDENTIFICATION | M60 TANK COMBAT
18494 | 3020003986713 | NAME | ITEM NAME | GEAR-SLIP CLUTCH,SPUR
18495 | 3110004008412 | ABMK | OVERALL WIDTH | 0.2812 INCHES NOMINAL
18496 | 3110004008412 | ABXV | BORE DIAMETER | 0.2500 INCHES NOMINAL
18497 | 3110004008412 | ADGA | OVERALL OUTSIDE DIAMETER | 0.7500 INCHES NOMINAL
18498 | 3110004008412 | AGYE | SURFACE FINISH | GROUND
18499 | 3110004008412 | AGYF | RETAINER FABRICATION METHOD | PRESSED
18500 | 3110004008412 | AGYK | SHIELD QUANTITY | 2
18501 | 3110004008412 | AGZC | LOAD DIRECTION | RADIAL
18502 | 3110004008412 | AGZD | BORE SHAPE | STRAIGHT
18503 | 3110004008412 | AGZH | INTERNAL FIT-UP DESIGNATION | LOOSE
18504 | 3110004008412 | CTFZ | STANDARD TOLERANCE DESIGNATION | ABEC NO.1
18505 | 3110004008412 | FEAT | SPECIAL FEATURES | 50.0 PCT FULL OF SPECIFIED GREASE
18506 | 3110004008412 | LBMA | LUBRICATION MATERIAL | GREASE
18507 | 3110004008412 | LMDC | LUBRICATION MATERIAL DOCUMENT AND CLASSI | MIL-G-23827 MIL SPEC SINGLE MATERIAL RESPONSE
18508 | 3110004008412 | MATT | MATERIAL | STEEL OVERALL
18509 | 3110004008412 | NAME | ITEM NAME | BEARING,BALL,ANNULAR
18510 | 3110004008412 | STYL | STYLE DESIGNATOR | NON-LOADING GROOVE, NON-SEPARABLE
18511 | 4810004014977 | NAME | ITEM NAME | LEVER,AIR VALVE
18512 | 4810004014977 | TEXT | GENERAL CHARACTERISTICS ITEM DESCRIPTION | STEEL,CADMIUM FINISH; O/A LG 0.740 IN.;FIRST ARM 0.535 IN.;SECOND ARM 0.150 IN.; | VIS PIN 0.060 IN.;PIVOT HOLE 0.060 IN.
18513 | 5945004017727 | ABHP | OVERALL LENGTH | 1.660 INCHES NOMINAL
18514 | 5945004017727 | ABKQ | CENTER TO CENTER DISTANCE BETWEEN MOUNTI | 1.406 INCHES NOMINAL SINGLE MOUNTING FACILITY
18515 | 5945004017727 | ADAV | OVERALL DIAMETER | 1.130 INCHES NOMINAL
18516 | 5945004017727 | ADZC | ENVIRONMENTAL PROTECTION | HERMETIC
18517 | 5945004017727 | AEBV | UNTHREADED MOUNTING HOLE DIAMETER | 0.147 INCHES NOMINAL SINGLE MOUNTING FACILITY
18518 | 5945004017727 | AKDX | WINDING QUANTITY | 1
18519 | 5945004017727 | APCN | COIL QUANTITY | 1
18520 | 5945004017727 | APNA | WINDING DC RESISTANCE RATING | 200.0 OHMS NOMINAL SINGLE WINDING
18521 | 5945004017727 | APNP | DUTY TYPE | CONTINUOUS
18522 | 5945004017727 | AXHR | MOUNTING FACILITY TYPE AND QUANTITY | 2 UNTHREADED HOLE SINGLE MOUNTING FACILITY
18523 | 5945004017727 | CQYJ | MOUNTING FACILITY PATTERN | IN-LINE SINGLE MOUNTING FACILITY
18524 | 5945004017727 | CRNG | NONPILE-UP MAIN CONTACT ARRANGEMENT | 6 POLE, DOUBLE THROW, ONE POSITION MOMENTARY
18525 | 5945004017727 | CSXF | OPERATING VOLTAGE RATING AND TYPE AT SPE | 26.5 VOLTS DC 25 DEG CELSIUS SINGLE WINDING
18526 | 5945004017727 | CTDL | MAIN CONTACT LOAD CURRENT RATING AT MAXI | 2.0 AMPERES DC RESISTIVE LOAD
18527 | 5945004017727 | CWAB | MAIN CONTACT MAXIMUM VOLTAGE RATING IN V | 28.0 DC
18528 | 5945004017727 | NAME | ITEM NAME | RELAY,ELECTROMAGNETIC
18529 | 5945004017727 | TTQY | TERMINAL TYPE AND QUANTITY | 20 PIN ALL FUNCTIONS
18530 | 5945004018649 | ABHP | OVERALL LENGTH | 0.810 INCHES NOMINAL
18531 | 5945004018649 | ABKW | OVERALL HEIGHT | 0.600 INCHES NOMINAL
18532 | 5945004018649 | ABMK | OVERALL WIDTH | 0.410 INCHES NOMINAL
18533 | 5945004018649 | ADZC | ENVIRONMENTAL PROTECTION | HERMETIC
18534 | 5945004018649 | AKDX | WINDING QUANTITY | 1
18535 | 5945004018649 | APCN | COIL QUANTITY | 1
18536 | 5945004018649 | APNA | WINDING DC RESISTANCE RATING | 390.0 OHMS NOMINAL SINGLE WINDING
18537 | 5945004018649 | APNP | DUTY TYPE | CONTINUOUS
18538 | 5945004018649 | AXHR | MOUNTING FACILITY TYPE AND QUANTITY | 1 PLUG-IN TERMINAL SINGLE MOUNTING FACILITY
18539 | 5945004018649 | CBBL | FEATURES PROVIDED | POLARIZED
18540 | 5945004018649 | CRNG | NONPILE-UP MAIN CONTACT ARRANGEMENT | 4 POLE, DOUBLE THROW, ONE POSITION MOMENTARY
18541 | 5945004018649 | CRPQ | NOMINAL OPERATING CURRENT RATING AND TYP | 60.0 MILLIAMPERES DC SINGLE WINDING
18542 | 5945004018649 | CSXF | OPERATING VOLTAGE RATING AND TYPE AT SPE | 24.0 VOLTS DC 25 DEG CELSIUS SINGLE WINDING
18543 | 5945004018649 | CTDL | MAIN CONTACT LOAD CURRENT RATING AT MAXI | 2.0 AMPERES DC RESISTIVE LOAD
18544 | 5945004018649 | CWAB | MAIN CONTACT MAXIMUM VOLTAGE RATING IN V | 28.0 DC
18545 | 5945004018649 | NAME | ITEM NAME | RELAY,ELECTROMAGNETIC
18546 | 5945004018649 | TTQY | TERMINAL TYPE AND QUANTITY | 14 PIN ALL FUNCTIONS
18547 | 1650004024929 | NAME | ITEM NAME | PLATE,RETAINER,ACTUATOR
18548 | 1650004024929 | TEXT | GENERAL CHARACTERISTICS ITEM DESCRIPTION | ALUMINUM ALLOY,ANODIZED,2.120 IN. LG,1.110 IN. W,0.160 IN. THK
18549 | 5306004028851 | AAJD | THREAD CLASS | 3A
18550 | 5306004028851 | AAJF | THREAD DIRECTION | RIGHT-HAND
18551 | 5306004028851 | AASA | THREAD LENGTH | 0.607 INCHES MINIMUM AND 0.698 INCHES MAXIMUM
18552 | 5306004028851 | AASB | FASTENER LENGTH | 0.678 INCHES MINIMUM AND 0.698 INCHES MAXIMUM
18553 | 5306004028851 | AASK | HEAD STYLE | DOUBLE HEXAGON W/HOLE
18554 | 5306004028851 | AASU | HEAD HEIGHT | 0.320 INCHES MINIMUM AND 0.340 INCHES MAXIMUM
18555 | 5306004028851 | AATB | WIDTH BETWEEN FLATS | 0.304 INCHES MINIMUM AND 0.313 INCHES MAXIMUM
18556 | 5306004028851 | AATC | EXTENDED WASHER DIAMETER | 0.428 INCHES MINIMUM AND 0.448 INCHES MAXIMUM
18557 | 5306004028851 | AATD | EXTENDED WASHER THICKNESS | 0.060 INCHES MINIMUM AND 0.070 INCHES MAXIMUM
18558 | 5306004028851 | AAUB | HOLE DIAMETER | 0.070 INCHES NOMINAL
18559 | 5306004028851 | AAWB | SHANK UNTHREADED HOLE DIAMETER | 0.060 INCHES MINIMUM FIRST HOLE AND 0.080 INCHES MAXIMUM FIRST HOLE
18560 | 5306004028851 | AHYM | NOMINAL THREAD DIAMETER | 0.250 INCHES
18561 | 5306004028851 | ASXK | HOLE QUANTITY | 4
18562 | 5306004028851 | BQDM | HOLE TYPE | DRILLED
18563 | 5306004028851 | CBBL | FEATURES PROVIDED | FINISHED HEAD
18564 | 5306004028851 | CMLP | THREAD QUANTITY PER INCH | 28
18565 | 5306004028851 | CQBC | MINIMUM TENSILE STRENGTH | 160000 POUNDS PER SQUARE INCH
18566 | 5306004028851 | CQFM | HARDNESS RATING | 32.0 ROCKWELL C MINIMUM OVERALL AND 42.0 ROCKWELL C MAXIMUM OVERALL
18567 | 5306004028851 | CRHC | HOLE CONFIGURATION STYLE | ROUND
18568 | 5306004028851 | CRZS | DISTANCE FROM HEAD LARGEST BEARING SURFA | 0.555 INCHES MINIMUM FIRST HOLE AND 0.575 INCHES MAXIMUM FIRST HOLE
18569 | 5306004028851 | MATT | MATERIAL | NICKEL ALLOY OVERALL
18570 | 5306004028851 | MDCL | MATERIAL DOCUMENT AND CLASSIFICATION | AMS 5708 ASSN STD SINGLE MATERIAL RESPONSE OVERALL
18571 | 5306004028851 | NAME | ITEM NAME | BOLT,MACHINE
18572 | 5306004028851 | THSD | THREAD SERIES DESIGNATOR | UNJF
18573 | 4730004029855 | AAJD | THREAD CLASS | 3A ALL ENDS
18574 | 4730004029855 | ABHP | OVERALL LENGTH | 4.690 INCHES NOMINAL
18575 | 4730004029855 | ADLT | MATING END IDENTIFICATION | AEROQUIP CORP COUPLING HALF,SELF-SEALING,PART NO. AE94060N
18576 | 4730004029855 | AEHZ | MAXIMUM OPERATING TEMP | 149.0 DEG CELSIUS SINGLE RESPONSE
18577 | 4730004029855 | AHNC | CONNECTION STYLE | EXTERNAL SEAT FOR GASKET SEAL ALL ENDS
18578 | 4730004029855 | AWLS | CONNECTION TYPE | THREADED EXTERNAL BOSS FIRST FLUID END CONNECTION
18579 | 4730004029855 | CBBL | FEATURES PROVIDED | SELF-SEALING
18580 | 4730004029855 | CMLP | THREAD QUANTITY PER INCH | 12 ALL ENDS
18581 | 4730004029855 | CQGM | MAXIMUM OPERATING PRESSURE | 2700.0 POUNDS PER SQUARE INCH SINGLE RESPONSE
18582 | 4730004029855 | CQJX | NOMINAL THREAD SIZE | 2.000 INCHES ALL ENDS
18583 | 4730004029855 | MATT | MATERIAL | STEEL BODY
18584 | 4730004029855 | MDCL | MATERIAL DOCUMENT AND CLASSIFICATION | QQ-S-763 FED SPEC SINGLE MATERIAL RESPONSE BODY
18585 | 4730004029855 | MEDA | MEDIA FOR WHICH DESIGNED | HYDRAULIC FLUID, WATER BASE SINGLE RESPONSE
18586 | 4730004029855 | NAME | ITEM NAME | COUPLING HALF,SELF-SEALING
18587 | 4730004029855 | SFTT | SURFACE TREATMENT | PASSIVATE BODY
18588 | 4730004029855 | STYL | STYLE DESIGNATOR | MALE COUPLING HALF
18589 | 4730004029855 | THSD | THREAD SERIES DESIGNATOR | UN ALL ENDS
18590 | 5963004061839 | ABHP | OVERALL LENGTH | 4.812 INCHES NOMINAL
18591 | 5963004061839 | ABKW | OVERALL HEIGHT | 2.000 INCHES NOMINAL
18592 | 5963004061839 | ABMK | OVERALL WIDTH | 2.000 INCHES NOMINAL
18593 | 5963004061839 | ADZC | ENVIRONMENTAL PROTECTION | WEATHERPROOF
18594 | 5963004061839 | AECR | VIBRATION RESISTANCE RANGE IN HERTZ | +10.0/+55.0
18595 | 5963004061839 | AFDP | SHOCK RESISTANCE RATING IN GRAVITATIONAL | 100
18596 | 5963004061839 | AFGA | OPERATING TEMP RANGE | P0.0/P65.0 DEG CELSIUS
18597 | 5963004061839 | AGTA | BASIC SHAPE STYLE | RECTANGULAR OR SQUARE
18598 | 5963004061839 | AKNA | INCLOSURE TYPE | HERMETICALLY SEALED
18599 | 5963004061839 | ALBM | OPERATING CONTROL METHOD | AUTOMATIC
18600 | 5963004061839 | AMQY | INSTALLATION DESIGN | MODULE
18601 | 5963004061839 | BHSX | CIRCUIT CONSTRUCTION TYPE | SOLID STATE
18602 | 5963004061839 | BHTB | FREQUENCY PER CHANNEL | 19.10 KILOHERTZ NOMINAL OUTPUT CHANNEL
18603 | 5963004061839 | BHTK | SIGNAL VOLTAGE RATING PER CHANNEL | 3.000 VOLTS NOMINAL OUTPUT
18604 | 5963004061839 | BKFB | EXTERNAL DC OPERATING VOLTAGE IN VOLTS | 28.0 NOMINAL SINGLE VOLTAGE
18605 | 5963004061839 | NAME | ITEM NAME | OSCILLATOR,NONCRYSTAL CONTROLLED
18606 | 5963004061839 | ZZZV | FSC APPLICATION DATA | SONAR SET
18607 | 5325004065466 | ABKK | FLANGE DIAMETER | 0.750 INCHES NOMINAL
18608 | 5325004065466 | BQDM | HOLE TYPE | PLAIN
18609 | 5325004065466 | CWTF | FLANGE THICKNESS | 0.025 INCHES NOMINAL
18610 | 5325004065466 | CWTH | BODY DIAMETER | 0.404 INCHES MAXIMUM
18611 | 5325004065466 | CWXS | INSERT STYLE | PROTRUDING FLANGE
18612 | 5325004065466 | CWYP | HOLE DIAMETER | 0.190 INCHES NOMINAL
18613 | 5325004065466 | FEAT | SPECIAL FEATURES | 0.187 IN. LG
18614 | 5325004065466 | MATT | MATERIAL | ALUMINUM ALLOY 6061 OVERALL
18615 | 5325004065466 | NAME | ITEM NAME | INSERT,PANEL FASTENER
18616 | 5325004065466 | SFTT | SURFACE TREATMENT | ANODIZE OVERALL
18617 | 5325004065466 | STDC | SURFACE TREATMENT DOCUMENT AND CLASSIFIC | MIL-A-8625 TY 1 MIL SPEC SINGLE TREATMENT RESPONSE OVERALL
18618 | 5330004069428 | NAME | ITEM NAME | SEAL
18619 | 5330004069428 | TEXT | GENERAL CHARACTERISTICS ITEM DESCRIPTION | CRES A 286 CAGEC 08199,0.688 IN. OD,0.451 IN. ID,0.122 IN.THK
18620 | 6680004109203 | ANQD | REGISTER QUANTITY | 1
18621 | 6680004109203 | NAME | ITEM NAME | COUNTER,ROTATING
18622 | 6680004109203 | STYL | STYLE DESIGNATOR | UNENCLOSED SQUARE OR RECTANGULAR
18623 | 2030004110148 | NAME | ITEM NAME | BALL NUT AND SLEEVE
18624 | 2030004110148 | TEXT | GENERAL CHARACTERISTICS ITEM DESCRIPTION | 12.938 IN. MIN AND 13.062 IN. MAX LONG; CONSISTS OF SLEEVE,DEFLECTOR,CLAMP,BALL
18625 | 1560004122952 | AGAV | END ITEM IDENTIFICATION | AIRCRAFT MODEL C5A
18626 | 1560004122952 | NAME | ITEM NAME | LINK,FLAP ATTACHMENT
18627 | 3120004128244 | ABHP | OVERALL LENGTH | 4.8800 INCHES NOMINAL
18628 | 3120004128244 | ADAS | BODY INSIDE DIAMETER | 7.5140 INCHES MINIMUM AND 7.5160 INCHES MAXIMUM
18629 | 3120004128244 | AGFZ | SPHERICAL BODY DIAMETER | 11.2480 INCHES MINIMUM AND 11.2500 INCHES MAXIMUM
18630 | 3120004128244 | BZLX | CORNER SHAPE | ROUND ALL CORNERS
18631 | 3120004128244 | CSYM | SURFACE FINISH | 32.0 MICROINCHES INSIDE DIAMETER SURFACE OF BODY
18632 | 3120004128244 | CSYM | SURFACE FINISH | 250.0 MICROINCHES LEFT END SURFACE
18633 | 3120004128244 | CSYM | SURFACE FINISH | 250.0 MICROINCHES RIGHT END SURFACE
18634 | 3120004128244 | CSYM | SURFACE FINISH | 63.0 MICROINCHES SPHERICAL SURFACE
18635 | 3120004128244 | MATT | MATERIAL | TIN ALLOY UNS L13840 BORE LINER
18636 | 3120004128244 | MATT | MATERIAL | STEEL INNER MEMBER
18637 | 3120004128244 | NAME | ITEM NAME | BEARING,PLAIN,SPHERICAL
18638 | 3120004128244 | STYL | STYLE DESIGNATOR | SEGMENTED
18639 | 8315004134504 | FEAT | SPECIAL FEATURES | A. SILVER IMPREGNATED TO SURPRESS RADIO INTERFERENCE IN ELECTRIC AND MAGNETIC FI
18640 | 8315004134504 | FMAT | FIBER MATERIAL | NYLON
18641 | 8315004134504 | HUES | COLOR | GRAY, US NAVY, 3124
18642 | 8315004134504 | NAME | ITEM NAME | FASTENER TAPE,PILE
18643 | 8315004134504 | PGCD | PROCUREMENT GROUP CODE | 19181
18644 | 8315004134504 | WDTH | WIDTH | 1.000 INCHES
18645 | 8315004134504 | ZZZT | NONDEFINITIVE SPEC/STD DATA | 1 CLASS
18646 | 8315004134504 | ZZZX | DEPARTURE FROM CITED DESIGNATOR | AS MODIFIED BY SPECIAL FEATURES
18647 | 6220004136589 | AEXD | LENS COLOR | GREEN
18648 | 6220004136589 | AEYB | WIRING PROVISION METHOD | INDIVIDUAL WIRE
18649 | 6220004136589 | AHHZ | WIRING PROVISION LENGTH | 72.0 INCHES NOMINAL ALL PROVISIONS
18650 | 6220004136589 | NAME | ITEM NAME | LIGHT,NAVIGATIONAL,AIRCRAFT
18651 | 6220004136589 | TTQY | TERMINAL TYPE AND QUANTITY | 2 WIRE LEAD
18652 | 4710004143855 | AAGT | WALL THICKNESS | 0.012 INCHES NOMINAL
18653 | 4710004143855 | AFQW | MATING END QUANTITY | 2 SINGLE END
18654 | 4710004143855 | AHSA | TUBING MATERIAL | STEEL, CORROSION RESISTING
18655 | 4710004143855 | AJFX | END CONNECTION STYLE | SWIVEL NUT, FLARED SINGLE END
18656 | 4710004143855 | ARJD | DESIGN FORM | PREBENT
18657 | 4710004143855 | BBYQ | TUBE OUTSIDE DIAMETER | 0.375 INCHES NOMINAL
18658 | 4710004143855 | NAME | ITEM NAME | TUBE ASSEMBLY,METAL
18659 | 3120004151859 | ABHP | OVERALL LENGTH | 0.2030 INCHES MINIMUM AND 0.2070 INCHES MAXIMUM
18660 | 3120004151859 | ADAR | BODY OUTSIDE DIAMETER | 1.1750 INCHES MINIMUM AND 1.1850 INCHES MAXIMUM
18661 | 3120004151859 | ADAS | BODY INSIDE DIAMETER | 1.0630 INCHES MINIMUM AND 1.0650 INCHES MAXIMUM
18662 | 3120004151859 | BZLX | CORNER SHAPE | SQUARE ALL CORNERS
18663 | 3120004151859 | CQFM | HARDNESS RATING | 34.0 ROCKWELL C MINIMUM OVERALL AND 38.0 ROCKWELL C MAXIMUM OVERALL
18664 | 3120004151859 | CSYM | SURFACE FINISH | 125.0 MICROINCHES OVERALL
18665 | 3120004151859 | MATT | MATERIAL | STEEL COMP E4340 OVERALL
18666 | 3120004151859 | MDCL | MATERIAL DOCUMENT AND CLASSIFICATION | MIL-S-5000 MIL SPEC SINGLE MATERIAL RESPONSE OVERALL
18667 | 3120004151859 | NAME | ITEM NAME | BEARING,SLEEVE
18668 | 3120004151859 | SFTT | SURFACE TREATMENT | CADMIUM OVERALL
18669 | 3120004151859 | STDC | SURFACE TREATMENT DOCUMENT AND CLASSIFIC | QQ-P-416 TYPE 1CLASS 1 FED SPEC SINGLE TREATMENT RESPONSE OVERALL
18670 | 3120004151859 | STYL | STYLE DESIGNATOR | SOLID, PLAIN, NO OUTSIDE FLANGES
18671 | 1560004169456 | AGAV | END ITEM IDENTIFICATION | AIRCRAFT,MODEL C130
18672 | 1560004169456 | NAME | ITEM NAME | TREADWAY,RAMP ASSEMBLY
18673 | 3110004177210 | ABMK | OVERALL WIDTH | 0.4376 INCHES NOMINAL
18674 | 3110004177210 | ABXV | BORE DIAMETER | 0.3750 INCHES NOMINAL
18675 | 3110004177210 | ADGA | OVERALL OUTSIDE DIAMETER | 0.8750 INCHES NOMINAL
18676 | 3110004177210 | AGYE | SURFACE FINISH | GROUND
18677 | 3110004177210 | AGYF | RETAINER FABRICATION METHOD | PRESSED
18678 | 3110004177210 | AGZC | LOAD DIRECTION | RADIAL
18679 | 3110004177210 | AKVV | INTERNAL CLEARANCE | 0.0002 INCHES MINIMUM RADIAL AND 0.0006 INCHES MAXIMUM RADIAL
18680 | 3110004177210 | CTFZ | STANDARD TOLERANCE DESIGNATION | ABEC NO.5
18681 | 3110004177210 | MATT | MATERIAL | STEEL COMP M50 BALL
18682 | 3110004177210 | MATT | MATERIAL | STEEL COMP M50 INNER RING
18683 | 3110004177210 | MATT | MATERIAL | STEEL COMP M50 OUTER RING
18684 | 3110004177210 | MATT | MATERIAL | STEEL RETAINER
18685 | 3110004177210 | MDCL | MATERIAL DOCUMENT AND CLASSIFICATION | AMS 6490 ASSN STD SINGLE MATERIAL RESPONSE BALL
18686 | 3110004177210 | MDCL | MATERIAL DOCUMENT AND CLASSIFICATION | AMS 6490 ASSN STD SINGLE MATERIAL RESPONSE INNER RING
18687 | 3110004177210 | MDCL | MATERIAL DOCUMENT AND CLASSIFICATION | AMS 6490 ASSN STD SINGLE MATERIAL RESPONSE OUTER RING
18688 | 3110004177210 | NAME | ITEM NAME | BEARING,BALL,DUPLEX
18689 | 3110004177210 | STYL | STYLE DESIGNATOR | NON-LOADING GROOVE, NON-SEPARABLE, TANDEM MOUNTING
18690 | 1560004182406 | AGAV | END ITEM IDENTIFICATION | AIRCRAFT,EA-6A
18691 | 1560004182406 | CZEK | AIRCRAFT MISSION DESIGN SERIES | EA-6B
18692 | 1560004182406 | NAME | ITEM NAME | SKIN,AIRCRAFT
18693 | 1650004197922 | AAXX | MOUNTING TYPE | INLET CONNECTION HEAD AND OUTLET CONNECTION HEAD
18694 | 1650004197922 | ADAQ | BODY LENGTH | 1.750 INCHES NOMINAL
18695 | 1650004197922 | ADAT | BODY WIDTH | 2.395 INCHES NOMINAL
18696 | 1650004197922 | ADAU | BODY HEIGHT | 4.630 INCHES NOMINAL
18697 | 1650004197922 | ADNH | FILTRATION RATING IN MICRONS | 25.0 NOMINAL
18698 | 1650004197922 | APGF | DESIGN TYPE | REUSABLE
18699 | 1650004197922 | CBBL | FEATURES PROVIDED | BY-PASS VALVE
18700 | 1650004197922 | CCZM | FILTERING ELEMENT QUANTITY | 1
18701 | 1650004197922 | CQGM | MAXIMUM OPERATING PRESSURE | 3000.0 POUNDS PER SQUARE INCH
18702 | 1650004197922 | CRXZ | FIRST INTAKE CONNECTION TYPE | THREADED INTERNAL TUBE HEAD
18703 | 1650004197922 | CSJR | FIRST DISCHARGE CONNECTION RELATIONSHIP | IDENTICAL TO FIRST INTAKE CONNECTION
18704 | 1650004197922 | CTDY | FIRST INTAKE THREAD SERIES DESIGNATOR | NPT
18705 | 1650004197922 | CTGK | FIRST INTAKE NOMINAL THREAD SIZE | 0.563 INCHES
18706 | 1650004197922 | CXPF | FIRST INTAKE THREAD DIRECTION | RIGHT-HAND
18707 | 1650004197922 | CXZX | FILTERING SYSTEM FOR WHICH DESIGNED | BY-PASS FLOW
18708 | 1650004197922 | MATT | MATERIAL | STEEL CORROSION RESISTING FILTERING MEDIUM
18709 | 1650004197922 | NAME | ITEM NAME | FILTER,FLUID
18710 | 1650004201261 | AAFZ | BODY MATERIAL | ALUMINUM ALLOY
18711 | 1650004201261 | ABDR | MOUNTING PROVISION | PIN
18712 | 1650004201261 | CKRM | INTEGRAL VALVE OPERATION METHOD | HYDRAULIC
18713 | 1650004201261 | CKSD | DESIGN CHARACTERISTICS | DOUBLE ACTING SINGLE CYLINDER
18714 | 1650004201261 | CKSF | FIRST PISTON ROD END STYLE | BEARING TYPE
18715 | 1650004201261 | CLML | MOUNTING TYPE AND LOCATION | TRUNNION CYLINDER HEAD END
18716 | 1650004201261 | NAME | ITEM NAME | CYLINDER ASSEMBLY,ACTUATING,LINEAR
18717 | 1650004201262 | ABHP | OVERALL LENGTH | 1.600 INCHES MAXIMUM
18718 | 1650004201262 | MATT | MATERIAL | ALUMINUM ALLOY
18719 | 1650004201262 | NAME | ITEM NAME | CAP,LINEAR ACTUATING CYLINDER
18720 | 1560004212072 | AGAV | END ITEM IDENTIFICATION | AIRCRAFT MODEL C5A
18721 | 1560004212072 | NAME | ITEM NAME | DUCT ASSEMBLY,OIL COOLER EXHAUST
18722 | 1560004212072 | TEXT | GENERAL CHARACTERISTICS ITEM DESCRIPTION | ALUMINUM ALLOY,5052-0,WW-T-700/4
18723 | 3110004214973 | ABMK | OVERALL WIDTH | 0.5000 INCHES NOMINAL
18724 | 3110004214973 | ABXV | BORE DIAMETER | 1.1250 INCHES NOMINAL
18725 | 3110004214973 | ADGA | OVERALL OUTSIDE DIAMETER | 2.1250 INCHES NOMINAL
18726 | 3110004214973 | AGYE | SURFACE FINISH | GROUND
18727 | 3110004214973 | AGYF | RETAINER FABRICATION METHOD | PRESSED
18728 | 3110004214973 | AGYK | SHIELD QUANTITY | 2
18729 | 3110004214973 | AGZC | LOAD DIRECTION | RADIAL
18730 | 3110004214973 | AGZD | BORE SHAPE | STRAIGHT
18731 | 3110004214973 | AGZH | INTERNAL FIT-UP DESIGNATION | LOOSE
18732 | 3110004214973 | CTFZ | STANDARD TOLERANCE DESIGNATION | ABEC NO.3
18733 | 3110004214973 | LBMA | LUBRICATION MATERIAL | GREASE
18734 | 3110004214973 | LMDC | LUBRICATION MATERIAL DOCUMENT AND CLASSI | MIL-G-81322 MIL SPEC SINGLE MATERIAL RESPONSE
18735 | 3110004214973 | MATT | MATERIAL | STEEL OVERALL
18736 | 3110004214973 | NAME | ITEM NAME | BEARING,BALL,ANNULAR
18737 | 3110004214973 | STYL | STYLE DESIGNATOR | NON-LOADING GROOVE, NON-SEPARABLE
18738 | 5935004215677 | AFQW | MATING END QUANTITY | 1
18739 | 5935004215677 | CXCG | INCLUDED CONTACT QUANTITY | 37 SINGLE MATING END SINGLE CONTACT GROUPING
18740 | 5935004215677 | FEAT | SPECIAL FEATURES | MARKED PATROL PORT MARK 44 MOD 0
18741 | 5935004215677 | NAME | ITEM NAME | CONNECTOR,RECEPTACLE,ELECTRICAL
18742 | 2840004217413 | NAME | ITEM NAME | SUPPORT AND ADAPTER SET,BEARING
18743 | 2840004217413 | TEXT | GENERAL CHARACTERISTICS ITEM DESCRIPTION | 2.8346 IN. MIN,2.8353 IN. MAX OD,1.970 IN. MIN,1.971 IN. MAX ID,5 HOLES 0.164 IN | EG BY 0.030 IN. MIN,0.050 IN. MAX
18744 | 5310004222817 | NAME | ITEM NAME | WASHER,SEGMENT
18745 | 5310004222817 | TEXT | GENERAL CHARACTERISTICS ITEM DESCRIPTION | STEEL CORROSION RESISTING,4.795 IN. INSIDE RADIUS,5.248 IN. OUTSIDE RADIUS,5.218
18746 | 5945004225274 | ABHP | OVERALL LENGTH | 2.310 INCHES NOMINAL
18747 | 5945004225274 | ABKQ | CENTER TO CENTER DISTANCE BETWEEN MOUNTI | 0.562 INCHES NOMINAL SINGLE MOUNTING FACILITY
18748 | 5945004225274 | ABKR | CENTER TO CENTER DISTANCE BETWEEN MOUNTI | 1.875 INCHES NOMINAL SINGLE MOUNTING FACILITY
18749 | 5945004225274 | ABKW | OVERALL HEIGHT | 1.310 INCHES NOMINAL
18750 | 5945004225274 | ABMK | OVERALL WIDTH | 2.250 INCHES NOMINAL
18751 | 5945004225274 | ADZC | ENVIRONMENTAL PROTECTION | HERMETIC
18752 | 5945004225274 | AEBV | UNTHREADED MOUNTING HOLE DIAMETER | 0.159 INCHES NOMINAL SINGLE MOUNTING FACILITY
18753 | 5945004225274 | AKDX | WINDING QUANTITY | 1
18754 | 5945004225274 | APCN | COIL QUANTITY | 1
18755 | 5945004225274 | APNP | DUTY TYPE | CONTINUOUS
18756 | 5945004225274 | AXHR | MOUNTING FACILITY TYPE AND QUANTITY | 4 UNTHREADED HOLE SINGLE MOUNTING FACILITY
18757 | 5945004225274 | CQYJ | MOUNTING FACILITY PATTERN | RECTANGULAR SINGLE MOUNTING FACILITY
18758 | 5945004225274 | CRNG | NONPILE-UP MAIN CONTACT ARRANGEMENT | 2 POLE, DOUBLE THROW, ONE POSITION MOMENTARY
18759 | 5945004225274 | CSXF | OPERATING VOLTAGE RATING AND TYPE AT SPE | 28.0 VOLTS DC 25 DEG CELSIUS SINGLE WINDING
18760 | 5945004225274 | CTDL | MAIN CONTACT LOAD CURRENT RATING AT MAXI | 1.0 AMPERES AC RESISTIVE LOAD AND 1.0 AMPERES DC RESISTIVE LOAD
18761 | 5945004225274 | CWAB | MAIN CONTACT MAXIMUM VOLTAGE RATING IN V | 115.0 AC AND 28.0 DC
18762 | 5945004225274 | NAME | ITEM NAME | RELAY,ELECTROMAGNETIC
18763 | 5945004225274 | TTQY | TERMINAL TYPE AND QUANTITY | 8 PIN ALL FUNCTIONS
18764 | 6210004271991 | ABFE | HAZARDOUS LOCATIONS/ENVIRONMENTAL PROTEC | WATERTIGHT AND SHOCK PROOF
18765 | 6210004271991 | ABHP | OVERALL LENGTH | 2.512 INCHES MINIMUM AND 2.638 INCHES MAXIMUM
18766 | 6210004271991 | ABKW | OVERALL HEIGHT | 1.750 INCHES NOMINAL
18767 | 6210004271991 | ABMK | OVERALL WIDTH | 2.125 INCHES NOMINAL
18768 | 6210004271991 | AEUJ | LAMP BASE TYPE ACCOMMODATED | MIDGET SCREW
18769 | 6210004271991 | AEWU | LAMP BULB SIZE DESIGNATOR | T-1 3/4
18770 | 6210004271991 | AEXC | LENS QUANTITY | 1
18771 | 6210004271991 | AEXD | LENS COLOR | GREEN SINGLE LIGHT 1ST POSITION HORIZONTAL
18772 | 6210004271991 | AEZS | MULTILAMP CIRCUIT TYPE | TWO LAMP COMMON
18773 | 6210004271991 | AFAX | LAMP INDUSTRY NUMBER | 1769
18774 | 6210004271991 | ATAS | LENS MOUNTING METHOD | PUSH IN
18775 | 6210004271991 | AXGY | MOUNTING METHOD | UNTHREADED HOLE
18776 | 6210004271991 | CBBL | FEATURES PROVIDED | TRANSFORMER
18777 | 6210004271991 | CRHX | LAMP TYPE ACCOMMODATED AND QUANTITY | 2 INCANDESCENT
18778 | 6210004271991 | CRQG | LENS TYPE | FLAT, RECTANGULAR SINGLE LIGHT 1ST POSITION HORIZONTAL
18779 | 6210004271991 | CSKH | LENS LIGHT TRANSMISSION CHARACTERISTIC | TRANSLUCENT SINGLE LIGHT 1ST POSITION HORIZONTAL
18780 | 6210004271991 | CSTC | TRANSMITTED LEGEND COLOR | WHITE SINGLE LIGHT 1ST POSITION HORIZONTAL FULL DISPLAY DIVISION A
18781 | 6210004271991 | CTCB | LENS LEGEND | RUN SINGLE LIGHT 1ST POSITION HORIZONTAL FULL DISPLAY DIVISION A
18782 | 6210004271991 | CTDS | TRANSMITTED LIGHT COLOR | GREEN SINGLE LIGHT 1ST POSITION HORIZONTAL FULL DISPLAY DIVISION A
18783 | 6210004271991 | CTRM | LENS BACK SURFACE CONDITION | SMOOTH SINGLE LIGHT 1ST POSITION HORIZONTAL
18784 | 6210004271991 | CWJJ | LENS FACE SURFACE CONDITION | SMOOTH SINGLE LIGHT 1ST POSITION HORIZONTAL
18785 | 6210004271991 | MATT | MATERIAL | COPPER ALLOY BODY
18786 | 6210004271991 | NAME | ITEM NAME | LIGHT,INDICATOR
18787 | 6210004271991 | STYL | STYLE DESIGNATOR | RECTANGULAR FRAME TYPE
18788 | 6210004271991 | TMQY | FURNISHED ITEMS AND QUANTITY | 10 FLAT WASHER AND 1 GASKET AND 8 SCREW
18789 | 6210004271991 | TTQY | TERMINAL TYPE AND QUANTITY | 2 SCREW
18790 | 2530004277566 | AJJW | COMPONENT QUANTITY | 8
18791 | 2530004277566 | AJKD | NONSUPPLY ITEMS AND QUANTITIES | LINE 2; BEARING SLEEVE 2; WASHER 2; INSTRUCTION PRINT 2
18792 | 2530004277566 | NAME | ITEM NAME | PARTS KIT,STEERING GEAR
18793 | 5320004317466 | AASB | FASTENER LENGTH | 0.553 INCHES MINIMUM AND 0.573 INCHES MAXIMUM
18794 | 5320004317466 | AASK | HEAD STYLE | FLUSH (FLAT) COUNTERSUNK (INCLUDED ANGLE - LESS THAN 135 DEG W OR W/O CHAMFER)
18795 | 5320004317466 | AAZE | SHANK DIAMETER | 0.249 INCHES MINIMUM AND 0.254 INCHES MAXIMUM
18796 | 5320004317466 | AAZF | SHANK STYLE | COUNTERSUNK (UNDRILLED)
18797 | 5320004317466 | AAZG | HEAD MAJOR DIAMETER | 0.371 INCHES MINIMUM AND 0.395 INCHES MAXIMUM
18798 | 5320004317466 | CQSX | SHEAR STRENGTH | 90000 SINGLE POUNDS PER SQUARE INCH
18799 | 5320004317466 | CRSQ | COUNTERSINK ANGLE | 99.0 DEGREES MINIMUM AND 101.0 DEGREES MAXIMUM
18800 | 5320004317466 | HEAT | HEAT TREATMENT | SOLUTION HEAT TREATED OVERALL
18801 | 5320004317466 | MATT | MATERIAL | IRON ALLOY 660 OVERALL
18802 | 5320004317466 | MDCL | MATERIAL DOCUMENT AND CLASSIFICATION | AMS 5737 ASSN STD SINGLE MATERIAL RESPONSE OVERALL
18803 | 5320004317466 | NAME | ITEM NAME | RIVET,SOLID
18804 | 5320004317466 | SFTT | SURFACE TREATMENT | PASSIVATE OVERALL
18805 | 5320004317466 | STDC | SURFACE TREATMENT DOCUMENT AND CLASSIFIC | QQ-P-35 FED SPEC SINGLE TREATMENT RESPONSE OVERALL
18806 | 5320004317466 | ZZZK | SPECIFICATION/STANDARD DATA | 80205-NAS1200 PROFESSIONAL/INDUSTRIAL ASSOCIATION STANDARD
18807 | 2930004319066 | NAME | ITEM NAME | ARM,FAN DRIVE
18808 | 2930004319066 | TEXT | GENERAL CHARACTERISTICS ITEM DESCRIPTION | CAST IRON OR STEEL,CADMIUM PLATEDWITH THREE HOLES
18809 | 5935004325513 | AFQW | MATING END QUANTITY | 2
18810 | 5935004325513 | AFRT | SHELL TYPE | SOLID
18811 | 5935004325513 | NAME | ITEM NAME | ADAPTER,CONNECTOR
18812 | 2995004342221 | NAME | ITEM NAME | SHAFT,CONTROL COMPRESSOR
18813 | 2995004342221 | TEXT | GENERAL CHARACTERISTICS ITEM DESCRIPTION | AMS 5613 STAINLESS STEEL MATERIAL,ROCKWELL C35/40 OR EQUIVALENT HARDNESS
18814 | 2995004342221 | ZZZV | FSC APPLICATION DATA | JET ENGINE TF33
18815 | 1680004355414 | NAME | ITEM NAME | PISTON,CHECK VALVE,POWER PACK
18816 | 1680004355414 | TEXT | GENERAL CHARACTERISTICS ITEM DESCRIPTION | ALUMINUM ALLOY,QQ-A-225/6,GRAY ANODIZE,2.230 IN. LG,1.490IN. MIN,1.491 IN. MAX O
18817 | 5310004363598 | AAJD | THREAD CLASS | 3B
18818 | 5310004363598 | AAJF | THREAD DIRECTION | RIGHT-HAND
18819 | 5310004363598 | ACTA | NUT STYLE | HEXAGON
18820 | 5310004363598 | ADEA | NUT HEIGHT | 0.410 INCHES NOMINAL
18821 | 5310004363598 | AGGP | DRILLED HOLE DIAMETER | 0.045 INCHES NOMINAL
18822 | 5310004363598 | ALET | HOLE TYPE AND QUANTITY | 3 DRILLED
18823 | 5310004363598 | ASDB | WIDTH ACROSS FLATS | 1.000 INCHES NOMINAL
18824 | 5310004363598 | BZRR | THREAD SERIES | UNEF
18825 | 5310004363598 | CMLP | THREAD QUANTITY PER INCH | 24
18826 | 5310004363598 | CQJX | NOMINAL THREAD SIZE | 0.625 INCHES
18827 | 5310004363598 | CRHC | HOLE CONFIGURATION STYLE | CONFIGURATION B
18828 | 5310004363598 | CRTM | BEARING SURFACE TYPE | CHAMFERED
18829 | 5310004363598 | CSXL | BEARING SURFACE FINISH | 125.0 MICROINCHES
18830 | 5310004363598 | MATT | MATERIAL | STEEL COMP 4140 OVERALL
18831 | 5310004363598 | MDCL | MATERIAL DOCUMENT AND CLASSIFICATION | MIL-S-5626,COND C4 MIL SPEC SINGLE MATERIAL RESPONSE OVERALL
18832 | 5310004363598 | NAME | ITEM NAME | NUT,PLAIN,HEXAGON
18833 | 5935004390551 | AAQL | BODY STYLE | STRAIGHT SHAPE, INTERNAL COUPLING W/STRAIN RELIEF
18834 | 5935004390551 | ADAQ | BODY LENGTH | 2.050 INCHES NOMINAL
18835 | 5935004390551 | ADAV | OVERALL DIAMETER | 1.730 INCHES MAXIMUM
18836 | 5935004390551 | ADZC | ENVIRONMENTAL PROTECTION | WATERTIGHT
18837 | 5935004390551 | AFQW | MATING END QUANTITY | 1
18838 | 5935004390551 | AFQX | CONTACT POSITION ARRANGEMENT STYLE | 22-55 SINGLE MATING END
18839 | 5935004390551 | AFQZ | CONTACT REMOVABILITY | REMOVABLE SINGLE MATING END SINGLE CONTACT GROUPING
18840 | 5935004390551 | AFRC | CONTACT MAXIMUM CURRENT RATING IN AMPS | 7.5 SINGLE MATING END SINGLE CONTACT GROUPING
18841 | 5935004390551 | AFRD | CONTACT MAXIMUM AC VOLTAGE RATING IN VOL | 500.0 SINGLE MATING END SINGLE CONTACT GROUPING
18842 | 5935004390551 | AFRN | POLARIZATION METHOD | KEYWAY OR MULTIPLE KEYWAY
18843 | 5935004390551 | AFRP | INSERT POSITION IN DEG | 0
18844 | 5935004390551 | AFRT | SHELL TYPE | SOLID
18845 | 5935004390551 | AFRV | CONNECTOR LOCKING METHOD | SPRING FRICTION
18846 | 5935004390551 | AFRW | CONNECTOR CABLE STRAIN RELIEF METHOD | CABLE CLAMP
18847 | 5935004390551 | CQTM | TERMINAL LOCATION | BACK SINGLE MATING END SINGLE CONTACT GROUPING
18848 | 5935004390551 | CQTZ | CONTACT MATERIAL | COPPER ALLOY SINGLE MATING END SINGLE CONTACT GROUPING
18849 | 5935004390551 | CQYH | CONTACT SURFACE TREATMENT | RHODIUM SINGLE MATING END SINGLE CONTACT GROUPING AND SILVER SINGLE MATING END S
18850 | 5935004390551 | CQZG | INSERT MATERIAL | RUBBER SINGLE MATING END
18851 | 5935004390551 | CSCF | TERMINAL TYPE | CRIMP SINGLE MATING END SINGLE CONTACT GROUPING
18852 | 5935004390551 | CSPT | SHELL MATERIAL | ALUMINUM ALLOY
18853 | 5935004390551 | CSWM | SHELL SURFACE TREATMENT | ANODIZE
18854 | 5935004390551 | CXCG | INCLUDED CONTACT QUANTITY | 55 SINGLE MATING END SINGLE CONTACT GROUPING
18855 | 5935004390551 | CXCL | INCLUDED CONTACT TYPE | ROUND PIN SINGLE MATING END SINGLE CONTACT GROUPING
18856 | 5935004390551 | NAME | ITEM NAME | CONNECTOR,PLUG,ELECTRICAL
18857 | 5935004390551 | PMLC | PRECIOUS MATERIAL AND LOCATION | CONTACT SURFACES RHODIUM AND CONTACT SURFACES SILVER
18858 | 5935004390551 | PMWT | PRECIOUS MATERIAL AND WEIGHT | 0.055 RHODIUM GRAINS, TROY AND 0.055 SILVER GRAINS, TROY
18859 | 5935004390551 | PRMT | PRECIOUS MATERIAL | RHODIUM AND SILVER
18860 | 5935004390551 | TEST | TEST DATA DOCUMENT | 26512-GC800AKL22-55P DRAWING (THIS IS THE BASIC GOVERNING DRAWING, SUCH AS A CO
18861 | 5935004395787 | AAJD | THREAD CLASS | 2B
18862 | 5935004395787 | AAJF | THREAD DIRECTION | RIGHT-HAND
18863 | 5935004395787 | ABHP | OVERALL LENGTH | 2.100 INCHES NOMINAL
18864 | 5935004395787 | ADAV | OVERALL DIAMETER | 1.250 INCHES NOMINAL
18865 | 5935004395787 | AFQR | THREADED DEVICE TYPE | COUPLING FACILITY
18866 | 5935004395787 | AFQW | MATING END QUANTITY | 1
18867 | 5935004395787 | AFRC | CONTACT MAXIMUM CURRENT RATING IN AMPS | 22.0 SINGLE MATING END SINGLE CONTACT GROUPING
18868 | 5935004395787 | AFRD | CONTACT MAXIMUM AC VOLTAGE RATING IN VOL | 500.0 SINGLE MATING END SINGLE CONTACT GROUPING
18869 | 5935004395787 | AFRE | CONTACT MAXIMUM DC VOLTAGE RATING IN VOL | 700.0 SINGLE MATING END SINGLE CONTACT GROUPING
18870 | 5935004395787 | AFRN | POLARIZATION METHOD | KEYWAY OR MULTIPLE KEYWAY
18871 | 5935004395787 | AFRP | INSERT POSITION IN DEG | 0
18872 | 5935004395787 | AFRV | CONNECTOR LOCKING METHOD | INTERNALLY THREADED COUPLING RING
18873 | 5935004395787 | CQJX | NOMINAL THREAD SIZE | 1.000 INCHES
18874 | 5935004395787 | CQZG | INSERT MATERIAL | PLASTIC SINGLE MATING END
18875 | 5935004395787 | CSPT | SHELL MATERIAL | ALUMINUM ALLOY
18876 | 5935004395787 | CXCG | INCLUDED CONTACT QUANTITY | 5 SINGLE MATING END SINGLE CONTACT GROUPING
18877 | 5935004395787 | CXCL | INCLUDED CONTACT TYPE | ROUND PIN SINGLE MATING END SINGLE CONTACT GROUPING
18878 | 5935004395787 | NAME | ITEM NAME | CONNECTOR,PLUG,ELECTRICAL
18879 | 5935004395787 | THSD | THREAD SERIES DESIGNATOR | UNEF
18880 | 5325004411392 | ABTH | CENTER TO CENTER DISTANCE BETWEEN MOUNTI | 0.748 INCHES MINIMUM AND 0.752 INCHES MAXIMUM
18881 | 5325004411392 | ADER | MOUNTING STYLE | PLAIN W/MOUNTING HOLE
18882 | 5325004411392 | AGRY | TURNLOCK RECEPTACLE STYLE | RECEPTACLE
18883 | 5325004411392 | AGRZ | RECEPTACLE OVERALL LENGTH | 1.012 INCHES MAXIMUM
18884 | 5325004411392 | AGSA | RECEPTACLE HEIGHT | 0.395 INCHES MAXIMUM
18885 | 5325004411392 | AGSB | RECEPTACLE WIDTH | 0.410 INCHES MAXIMUM
18886 | 5325004411392 | ALBK | RECEPTACLE THREAD SIZE AND SERIES/TYPE D | 0.164-32 UNJC
18887 | 5325004411392 | CSYB | TURNLOCK MOUNTING HOLE DIAMETER | 0.098 INCHES MINIMUM AND 0.103 INCHES MAXIMUM
18888 | 5325004411392 | FEAT | SPECIAL FEATURES | STUD PROTRUSION 0.125 IN. NOM LENGTH
18889 | 5325004411392 | MATT | MATERIAL | STEEL COMP 8740 BARREL
18890 | 5325004411392 | MATT | MATERIAL | STEEL COMP 1050 RETAINER
18891 | 5325004411392 | MATT | MATERIAL | STEEL COMP 8740 STUD
18892 | 5325004411392 | MDCL | MATERIAL DOCUMENT AND CLASSIFICATION | AMS 6322 ASSN STD SINGLE MATERIAL RESPONSE BARREL
18893 | 5325004411392 | MDCL | MATERIAL DOCUMENT AND CLASSIFICATION | SAE ASSN STD SINGLE MATERIAL RESPONSE RETAINER
18894 | 5325004411392 | MDCL | MATERIAL DOCUMENT AND CLASSIFICATION | AMS 6322 ASSN STD SINGLE MATERIAL RESPONSE STUD
18895 | 5325004411392 | NAME | ITEM NAME | RECEPTACLE,TURNLOCK FASTENER
18896 | 5325004411392 | SFTT | SURFACE TREATMENT | CADMIUM OVERALL AND CHROMATE OVERALL
18897 | 5325004411392 | STDC | SURFACE TREATMENT DOCUMENT AND CLASSIFIC | QQ-P-416 TY 2 CL 2 FED SPEC SINGLE TREATMENT RESPONSE OVERALL
18898 | 1560004421724 | NAME | ITEM NAME | BULKHEAD,FIREWALL
18899 | 1560004421724 | TEXT | GENERAL CHARACTERISTICS ITEM DESCRIPTION | TITANIUM,MIL-T-009046
18900 | 1650004433226 | ABHE | OUTSIDE DIAMETER | 0.860 INCHES NOMINAL
18901 | 1650004433226 | ABHP | OVERALL LENGTH | 3.460 INCHES NOMINAL
18902 | 1650004433226 | FEAT | SPECIAL FEATURES | PASSIVATED;0.2715 IN. TO 0.2725 IN. BODY OD;0.502 IN. TO 0.503 IN. MAJOR ID;0.22
18903 | 1650004433226 | MATT | MATERIAL | STEEL CORROSION RESISTING
18904 | 1650004433226 | NAME | ITEM NAME | PISTON,LINEAR ACTUATING CYLINDER
18905 | 5935004446239 | ABHP | OVERALL LENGTH | 3.416 INCHES MINIMUM AND 3.436 INCHES MAXIMUM
18906 | 5935004446239 | ABKW | OVERALL HEIGHT | 0.745 INCHES MINIMUM AND 0.785 INCHES MAXIMUM
18907 | 5935004446239 | ABMK | OVERALL WIDTH | 0.348 INCHES MINIMUM AND 0.362 INCHES MAXIMUM
18908 | 5935004446239 | AFQW | MATING END QUANTITY | 1
18909 | 5935004446239 | AFQZ | CONTACT REMOVABILITY | NONREMOVABLE SINGLE MATING END SINGLE CONTACT GROUPING
18910 | 5935004446239 | AFRC | CONTACT MAXIMUM CURRENT RATING IN AMPS | 5.0 SINGLE MATING END SINGLE CONTACT GROUPING
18911 | 5935004446239 | AFRD | CONTACT MAXIMUM AC VOLTAGE RATING IN VOL | 1000.0 SINGLE MATING END SINGLE CONTACT GROUPING
18912 | 5935004446239 | AFRN | POLARIZATION METHOD | GUIDE PIN/SOCKET
18913 | 5935004446239 | CXCG | INCLUDED CONTACT QUANTITY | 92 SINGLE MATING END SINGLE CONTACT GROUPING
18914 | 5935004446239 | NAME | ITEM NAME | CONNECTOR,RECEPTACLE,ELECTRICAL
18915 | 4730004447573 | AASG | CASEHARDENING INDICATOR | CASEHARDENED
18916 | 4730004447573 | ABHP | OVERALL LENGTH | 0.333 INCHES MINIMUM AND 0.339 INCHES MAXIMUM
18917 | 4730004447573 | AETC | METALLIC HARDNESS RATING | 40.0 MINIMUM ROCKWELL C AND 45.0 MAXIMUM ROCKWELL C
18918 | 4730004447573 | AGFF | FLANGE WIDTH | 0.096 INCHES MINIMUM AND 0.102 INCHES MAXIMUM
18919 | 4730004447573 | AHTC | FLANGE OUTSIDE DIAMETER | 0.370 INCHES MINIMUM AND 0.380 INCHES MAXIMUM
18920 | 4730004447573 | AJFY | SEAT ANGLE IN DEG | 40
18921 | 4730004447573 | ARYW | SLEEVE OUTSIDE DIAMETER | 0.334 INCHES MINIMUM AND 0.338 INCHES MAXIMUM
18922 | 4730004447573 | CPMS | HOSE/TUBE OUTSIDE DIAMETER FOR WHICH DES | 0.250 INCHES NOMINAL
18923 | 4730004447573 | FEAT | SPECIAL FEATURES | SLEEVE UNDERCUT 0.095 IN. MIN,0.105 IN. MAX W,0.012 IN. MIN,0.016 IN. MAX DEEP A
18924 | 4730004447573 | MATT | MATERIAL | STEEL COMP 630
18925 | 4730004447573 | NAME | ITEM NAME | SLEEVE,CLINCH,TUBE FITTING
18926 | 4730004447573 | STYL | STYLE DESIGNATOR | FLARELESS
18927 | 5330004500507 | AARX | INSIDE DIAMETER | 2.748 INCHES MINIMUM AND 2.752 INCHES MAXIMUM
18928 | 5330004500507 | ABPX | MATERIAL THICKNESS | 0.370 INCHES MINIMUM AND 0.430 INCHES MAXIMUM
18929 | 5330004500507 | MATT | MATERIAL | BRASS OR BRONZE OVERALL
18930 | 5330004500507 | MDCL | MATERIAL DOCUMENT AND CLASSIFICATION | SAE 70A OR SAE 660 FSCM 81343 OVERALL
18931 | 5330004500507 | NAME | ITEM NAME | RING,WIPER
18932 | 5330004500507 | ZZZV | FSC APPLICATION DATA | VEHICULAR
18933 | 1560004507928 | MATT | MATERIAL | MAGNESIUM
18934 | 1560004507928 | MDCL | MATERIAL DOCUMENT AND CLASSIFICATION | QQ-M-44 FED SPEC SINGLE MATERIAL RESPONSE
18935 | 1560004507928 | NAME | ITEM NAME | SKIN,AIRCRAFT
18936 | 5930004515265 | ABHP | OVERALL LENGTH | 1.813 INCHES NOMINAL
18937 | 5930004515265 | ABMK | OVERALL WIDTH | 1.515 INCHES NOMINAL
18938 | 5930004515265 | AGAV | END ITEM IDENTIFICATION | AIR LAUNCH AND RECOVERY EQPT
18939 | 5930004515265 | NAME | ITEM NAME | SWITCH SUBASSEMBLY
18940 | 3110004518757 | ABMK | OVERALL WIDTH | 13.0 MILLIMETERS NOMINAL
18941 | 3110004518757 | ABXV | BORE DIAMETER | 30.00 MILLIMETERS NOMINAL
18942 | 3110004518757 | ADGA | OVERALL OUTSIDE DIAMETER | 55.00 MILLIMETERS NOMINAL
18943 | 3110004518757 | AGYE | SURFACE FINISH | GROUND
18944 | 3110004518757 | AGYF | RETAINER FABRICATION METHOD | PRESSED
18945 | 3110004518757 | AGYK | SHIELD QUANTITY | 2
18946 | 3110004518757 | AGZC | LOAD DIRECTION | RADIAL
18947 | 3110004518757 | AGZD | BORE SHAPE | STRAIGHT
18948 | 3110004518757 | AKVV | INTERNAL CLEARANCE | 0.0002 INCHES MINIMUM RADIAL AND 0.0004 INCHES MAXIMUM RADIAL
18949 | 3110004518757 | CTFZ | STANDARD TOLERANCE DESIGNATION | ABEC NO.5
18950 | 3110004518757 | LBMA | LUBRICATION MATERIAL | GREASE
18951 | 3110004518757 | LMDC | LUBRICATION MATERIAL DOCUMENT AND CLASSI | MIL-G-23827 MIL SPEC SINGLE MATERIAL RESPONSE
18952 | 3110004518757 | MATT | MATERIAL | STEEL COMP E52100 BALL
18953 | 3110004518757 | MATT | MATERIAL | STEEL COMP E52100 INNER RING
18954 | 3110004518757 | MATT | MATERIAL | STEEL COMP E52100 OUTER RING
18955 | 3110004518757 | MATT | MATERIAL | PLASTIC PHENOLIC RETAINER
18956 | 3110004518757 | MATT | MATERIAL | STEEL COMP 302 SHIELD
18957 | 3110004518757 | MDCL | MATERIAL DOCUMENT AND CLASSIFICATION | 66 FED STD SINGLE MATERIAL RESPONSE BALL
18958 | 3110004518757 | MDCL | MATERIAL DOCUMENT AND CLASSIFICATION | 66 FED STD SINGLE MATERIAL RESPONSE INNER RING
18959 | 3110004518757 | MDCL | MATERIAL DOCUMENT AND CLASSIFICATION | 66 FED STD SINGLE MATERIAL RESPONSE OUTER RING
18960 | 3110004518757 | MDCL | MATERIAL DOCUMENT AND CLASSIFICATION | 66 FED STD SINGLE MATERIAL RESPONSE SHIELD
18961 | 3110004518757 | NAME | ITEM NAME | BEARING,BALL,ANNULAR
18962 | 3110004518757 | STYL | STYLE DESIGNATOR | NON-LOADING GROOVE, NON-SEPARABLE
18963 | 5330004534174 | FEAT | SPECIAL FEATURES | STYLE DESIGNATOR:NO.60 IRREGULAR SHAPE FROM FIIG A03200
18964 | 5330004534174 | NAME | ITEM NAME | GASKET
18965 | 5330004534174 | SUPP | SUPPLEMENTARY FEATURES | CROSS-SECTIONAL SHAPE STYLE:NO.195 IRREGULAR SHAPE FROM FIIG A03200
18966 | 6610004581759 | AGAV | END ITEM IDENTIFICATION | 6610-00-405-6461 ALTIMETER,ENCODER
18967 | 6610004581759 | NAME | ITEM NAME | COMPENSATOR,TEMPERATURE
18968 | 1740004584664 | NAME | ITEM NAME | SUPPORT,HUB,PROPELLER
18969 | 1740004584664 | TEXT | GENERAL CHARACTERISTICS ITEM DESCRIPTION | ALUMINUM ALLOY; QQ-A-601 356-T6; DIM. O/A 10.625 IN. LG; 5.500 IN. OD; 2 HOLES 0
18970 | 5935004590616 | AAJD | THREAD CLASS | 2A
18971 | 5935004590616 | AAJF | THREAD DIRECTION | RIGHT-HAND
18972 | 5935004590616 | AAQL | BODY STYLE | STRAIGHT SHAPE, INTERNAL COUPLING
18973 | 5935004590616 | ABHP | OVERALL LENGTH | 1.100 INCHES MAXIMUM
18974 | 5935004590616 | ADAV | OVERALL DIAMETER | 0.975 INCHES MAXIMUM
18975 | 5935004590616 | ADZC | ENVIRONMENTAL PROTECTION | MOISTURE RESISTANT AND SALT WATER RESISTANT AND VIBRATION RESISTANT
18976 | 5935004590616 | AFQR | THREADED DEVICE TYPE | BACK SHELL
18977 | 5935004590616 | AFQW | MATING END QUANTITY | 1
18978 | 5935004590616 | AFQX | CONTACT POSITION ARRANGEMENT STYLE | 12-3 SINGLE MATING END
18979 | 5935004590616 | AFQZ | CONTACT REMOVABILITY | REMOVABLE SINGLE MATING END SINGLE CONTACT GROUPING
18980 | 5935004590616 | AFRN | POLARIZATION METHOD | KEYWAY OR MULTIPLE KEYWAY
18981 | 5935004590616 | AFRP | INSERT POSITION IN DEG | 105.0 AND 140.0 AND 215.0 AND 265.0
18982 | 5935004590616 | AFRT | SHELL TYPE | SOLID
18983 | 5935004590616 | AFRV | CONNECTOR LOCKING METHOD | BAYONET LATCH
18984 | 5935004590616 | CMLP | THREAD QUANTITY PER INCH | 28
18985 | 5935004590616 | CQJX | NOMINAL THREAD SIZE | 0.625 INCHES
18986 | 5935004590616 | CQTM | TERMINAL LOCATION | BACK SINGLE MATING END SINGLE CONTACT GROUPING
18987 | 5935004590616 | CQTZ | CONTACT MATERIAL | COPPER ALLOY SINGLE MATING END SINGLE CONTACT GROUPING
18988 | 5935004590616 | CQYH | CONTACT SURFACE TREATMENT | GOLD SINGLE MATING END SINGLE CONTACT GROUPING
18989 | 5935004590616 | CRBJ | CONTACT SURFACE TREATMENT DOCUMENT AND C | MIL-G-45204,TYPE 1,CLASS 2 MIL SPEC SINGLE TREATMENT RESPONSE SINGLE MATING END
18990 | 5935004590616 | CSCF | TERMINAL TYPE | CRIMP SINGLE MATING END SINGLE CONTACT GROUPING
18991 | 5935004590616 | CSPT | SHELL MATERIAL | ALUMINUM ALLOY 6061
18992 | 5935004590616 | CSWM | SHELL SURFACE TREATMENT | CHROMIUM
18993 | 5935004590616 | CTHH | SHELL MATERIAL DOCUMENT AND CLASSIFICATI | QQ-A-367,T6 FED SPEC SINGLE MATERIAL RESPONSE
18994 | 5935004590616 | CXCG | INCLUDED CONTACT QUANTITY | 3 SINGLE MATING END SINGLE CONTACT GROUPING
18995 | 5935004590616 | CXCL | INCLUDED CONTACT TYPE | ROUND PIN SINGLE MATING END SINGLE CONTACT GROUPING
18996 | 5935004590616 | NAME | ITEM NAME | CONNECTOR,PLUG,ELECTRICAL
18997 | 5935004590616 | PMLC | PRECIOUS MATERIAL AND LOCATION | CONTACT SURFACES GOLD
18998 | 5935004590616 | PMWT | PRECIOUS MATERIAL AND WEIGHT | 0.015 GOLD GRAINS, TROY
18999 | 5935004590616 | PRMT | PRECIOUS MATERIAL | GOLD
19000 | 5935004590616 | THSD | THREAD SERIES DESIGNATOR | UN
19001 | 5310004590866 | AAUB | HOLE DIAMETER | 0.348 INCHES MINIMUM AND 0.354 INCHES MAXIMUM
19002 | 5310004590866 | ABGG | RADIUS | 0.300 INCHES MINIMUM AND 0.305 INCHES MAXIMUM
19003 | 5310004590866 | ABKV | OUTSIDE DIAMETER | 0.505 INCHES MINIMUM AND 0.515 INCHES MAXIMUM
19004 | 5310004590866 | ABPX | MATERIAL THICKNESS | 0.113 INCHES MINIMUM AND 0.123 INCHES MAXIMUM
19005 | 5310004590866 | CQFM | HARDNESS RATING | 38.0 ROCKWELL C MINIMUM AND 43.0 ROCKWELL C MAXIMUM
19006 | 5310004590866 | MATT | MATERIAL | STEEL COMP 8740 OVERALL OR STEEL COMP 4037 OVERALL
19007 | 5310004590866 | MDCL | MATERIAL DOCUMENT AND CLASSIFICATION | MIL-S-6049 MIL SPEC 1ST MATERIAL RESPONSE OVERALL OR AMS 6300 ASSN STD 2ND MAT
19008 | 5310004590866 | NAME | ITEM NAME | WASHER,CONCAVE
19009 | 5310004590866 | SFTT | SURFACE TREATMENT | CADMIUM OVERALL AND CHROMATE OVERALL
19010 | 5310004590866 | STDC | SURFACE TREATMENT DOCUMENT AND CLASSIFIC | QQ-P-416,TY 2,CL 3 FED SPEC SINGLE TREATMENT RESPONSE OVERALL
19011 | 5310004590866 | STYL | STYLE DESIGNATOR | CONCAVE
19012 | 3020004637755 | AAQL | BODY STYLE | PLAIN, SOLID
19013 | 3020004637755 | AGJS | PITCH DIAMETER | 1.5000 INCHES NOMINAL
19014 | 3020004637755 | AJLA | TEETH QUANTITY | 24
19015 | 3020004637755 | ANTP | BORE STYLE | W/ KEYWAY BOTH ENDS
19016 | 3020004637755 | BDZQ | BACKLASH DESIGNATION | GRADE D
19017 | 3020004637755 | CQFM | HARDNESS RATING | 35.0 ROCKWELL C MINIMUM HUB AND 45.0 ROCKWELL C MAXIMUM HUB
19018 | 3020004637755 | CQFM | HARDNESS RATING | 80.0 ROCKWELL A MINIMUM TEETH AND 83.0 ROCKWELL A MAXIMUM TEETH
19019 | 3020004637755 | CWCD | NOMINAL OUTSIDE DIAMETER | 1.625 INCHES
19020 | 3020004637755 | CWFR | NOMINAL OVERALL LENGTH | 0.281 INCHES
19021 | 3020004637755 | CWNH | TOOTH FORM | STUB
19022 | 3020004637755 | CWPP | PRESSURE ANGLE | 20.0000 DEGREES
19023 | 3020004637755 | CWQL | NOMINAL DISTANCE BETWEEN BODY FACE AND P | 0.446 INCHES FIRST END
19024 | 3020004637755 | CWRM | FACE NOMINAL WIDTH | 0.727 INCHES
19025 | 3020004637755 | CWRS | BORE NOMINAL DIAMETER | 0.500 INCHES BOTH ENDS
19026 | 3020004637755 | CWSN | KEYWAY NOMINAL WIDTH | 0.129 INCHES BOTH ENDS
19027 | 3020004637755 | CWSR | NOMINAL DISTANCE FROM BORE CENTER TO KEY | 0.307 INCHES BOTH ENDS
19028 | 3020004637755 | CWTR | HUB STYLE DESIGNATOR | 1 STEP FIRST END
19029 | 3020004637755 | CWWH | END NOMINAL LENGTH | 0.384 INCHES FIRST END
19030 | 3020004637755 | CWWN | END NOMINAL DIAMETER | 0.788 INCHES FIRST END
19031 | 3020004637755 | CWWS | FIRST STEP NOMINAL LENGTH | 0.063 INCHES FIRST END
19032 | 3020004637755 | CWXB | FIRST STEP NOMINAL DIAMETER | 0.875 INCHES FIRST END
19033 | 3020004637755 | MATT | MATERIAL | STEEL COMP E9310 OVERALL
19034 | 3020004637755 | MDCL | MATERIAL DOCUMENT AND CLASSIFICATION | AMS 6260 ASSN STD SINGLE MATERIAL RESPONSE OVERALL
19035 | 3020004637755 | NAME | ITEM NAME | GEAR,SPUR
19036 | 3020004637755 | STYL | STYLE DESIGNATOR | PROTRUDING HUB
19037 | 5995004656148 | AAGR | CROSS-SECTIONAL SHAPE STYLE | ROUND
19038 | 5995004656148 | AAJU | OVERALL LENGTH | 5.250 FEET
19039 | 5995004656148 | AKRZ | TERMINATION TYPE | CONNECTOR PLUG BOTH ENDS ALL CONDUCTORS
19040 | 5995004656148 | AMQN | CONDUCTOR QUANTITY | 15
19041 | 5995004656148 | AWTB | ACCESSORY WIRE TYPE AND QUANTITY | 5 GROUND
19042 | 5995004656148 | NAME | ITEM NAME | CABLE ASSEMBLY,SPECIAL PURPOSE,ELECTRICAL
19043 | 5995004656148 | STYL | STYLE DESIGNATOR | DUAL RECEPTACLE
19044 | 5995004656148 | ZZZV | FSC APPLICATION DATA | COMMUNICATIONS
19045 | 5330004747217 | ABVM | ACCOMMODATED SHAFT DIAMETER | 0.530 INCHES NOMINAL
19046 | 5330004747217 | ADUC | SEAL WIDTH | 0.165 INCHES NOMINAL
19047 | 5330004747217 | BHHL | CASE STYLE | SHOULDERED
19048 | 5330004747217 | CPCW | HOUSING BORE DIAMETER | 0.813 INCHES NOMINAL
19049 | 5330004747217 | CTQC | SEALING ELEMENT STYLE | VERTICAL
19050 | 5330004747217 | MATT | MATERIAL | STEEL CASE
19051 | 5330004747217 | NAME | ITEM NAME | SEAL,PLAIN ENCASED
19052 | 5330004747217 | SFTT | SURFACE TREATMENT | ANODIZE CASE
19053 | 2840004750056 | AGAV | END ITEM IDENTIFICATION | T-53 SERIES ENGINES
19054 | 2840004750056 | NAME | ITEM NAME | PLATE,RETAINING,THRUST BEARING
19055 | 2840004750056 | TEXT | GENERAL CHARACTERISTICS ITEM DESCRIPTION | STEEL AMS6350,AMS2481,ROCKWELL C SCALE 23 MAX HARDNESS RATING,5 HOLES 0.161 IN.
19056 | 5331004767511 | ADVN | CROSS-SECTIONAL HEIGHT | 0.067 INCHES MINIMUM AND 0.073 INCHES MAXIMUM
19057 | 5331004767511 | ADYT | CENTER HOLE DIAMETER | 0.232 INCHES MINIMUM AND 0.246 INCHES MAXIMUM
19058 | 5331004767511 | MATT | MATERIAL | RUBBER FLUOROSILICONE CLASS FQ
19059 | 5331004767511 | NAME | ITEM NAME | O-RING
19060 | 1560004777007 | CZEK | AIRCRAFT MISSION DESIGN SERIES | AIRCRAFT C-5
19061 | 1560004777007 | FEAT | SPECIAL FEATURES | REMOVABLE
19062 | 1560004777007 | NAME | ITEM NAME | TIP,AIRCRAFT
19063 | 5930004777915 | AAQL | BODY STYLE | BUSHING MOUNTED
19064 | 5930004777915 | ABPM | BODY DIAMETER | 0.990 INCHES NOMINAL
19065 | 5930004777915 | ABXD | BUSHING LENGTH | 0.440 INCHES NOMINAL
19066 | 5930004777915 | ADAQ | BODY LENGTH | 1.062 INCHES NOMINAL
19067 | 5930004777915 | AFUR | ACTUATOR DIAMETER | 0.375 INCHES NOMINAL
19068 | 5930004777915 | AFUS | ACTUATOR HEIGHT | 0.280 INCHES NOMINAL
19069 | 5930004777915 | AFVA | ACTUATOR COLOR | BLACK SINGLE ACTUATOR
19070 | 5930004777915 | AFXE | MAXIMUM VOLTAGE RATING IN VOLTS | 115.0 AC AND 28.0 DC
19071 | 5930004777915 | AKNA | INCLOSURE TYPE | FULLY INCLOSED
19072 | 5930004777915 | AXGY | MOUNTING METHOD | THREADED BUSHING
19073 | 5930004777915 | CMLP | THREAD QUANTITY PER INCH | 32
19074 | 5930004777915 | CQJX | NOMINAL THREAD SIZE | 0.468 INCHES
19075 | 5930004777915 | CRLD | NONPILE-UP CONTACT ARRANGEMENT | 6 POLE, DOUBLE THROW, ONE POSITION MOMENTARY SINGLE SWITCH UNIT
19076 | 5930004777915 | CXQR | CONTACT LOAD CURRENT RATING AT MAXIMUM R | 3.000 AMPERES RESISTIVE DC AND 1.500 AMPERES INDUCTIVE DC AND 1.000 AMPERES L
19077 | 5930004777915 | NAME | ITEM NAME | SWITCH,PUSH
19078 | 5930004777915 | THSD | THREAD SERIES DESIGNATOR | UNS
19079 | 5930004777915 | TTQY | TERMINAL TYPE AND QUANTITY | 18 TAB, SOLDER LUG
19080 | 5977004790270 | AABU | SHUNT POSITION DESIGNATOR | 1 AND 3 AND 7 AND 9
19081 | 5977004790270 | AAQL | BODY STYLE | RECTANGULAR COMMUTATOR
19082 | 5977004790270 | ABGL | WIDTH | 1.500 INCHES NOMINAL
19083 | 5977004790270 | ABNM | THICKNESS | 1.000 INCHES NOMINAL
19084 | 5977004790270 | ABRY | LENGTH | 3.250 INCHES NOMINAL
19085 | 5977004790270 | AHXP | BRUSH SHUNT LENGTH | 5.000 INCHES NOMINAL ALL SHUNTS
19086 | 5977004790270 | AHXR | TERMINAL SLOT WIDTH | 0.250 INCHES NOMINAL
19087 | 5977004790270 | BTHR | TOP STYLE | BEVELED FRONT
19088 | 5977004790270 | CQGT | CONTACT FACE STYLE | BEVELED
19089 | 5977004790270 | CQPY | BEVEL ANGLE | 25.0 DEGREES NOMINAL
19090 | 5977004790270 | CQYQ | CLIP TYPE | NEMA HAMMER TYPE ANGULAR A
19091 | 5977004790270 | CRBG | SHUNT INSULATION PROVISION AND QUANTITY | 4 UNINSULATED
19092 | 5977004790270 | CRMK | ANGLE | 30.0 DEGREES NOMINAL
19093 | 5977004790270 | CRNQ | CLIP BEVEL ANGLE IN DEG | 30.0 NOMINAL
19094 | 5977004790270 | CRQC | TERMINAL BEND ANGLE | 45.0 DEGREES NOMINAL
19095 | 5977004790270 | MATT | MATERIAL | ELECTROGRAPHITIC
19096 | 5977004790270 | MDCL | MATERIAL DOCUMENT AND CLASSIFICATION | NATIONAL CARBON CO, GRADE T-563 MFR REF SINGLE MATERIAL RESPONSE
19097 | 5977004790270 | NAME | ITEM NAME | BRUSH,ELECTRICAL CONTACT
19098 | 5977004790270 | STYL | STYLE DESIGNATOR | SPLIT
19099 | 5977004790270 | TTQY | TERMINAL TYPE AND QUANTITY | 1 BENT W/SLOT
19100 | 5930004823183 | AAQL | BODY STYLE | HOLE MOUNTED
19101 | 5930004823183 | AFCG | SWITCH ACTUATOR QUANTITY | 39
19102 | 5930004823183 | AFGK | ACTUATOR LENGTH | 1.500 INCHES NOMINAL
19103 | 5930004823183 | AFUQ | ACTUATOR STYLE | NONADJUSTABLE ARM
19104 | 5930004823183 | AFUS | ACTUATOR HEIGHT | 0.250 INCHES NOMINAL
19105 | 5930004823183 | AFUT | ACTUATOR WIDTH | 0.438 INCHES NOMINAL
19106 | 5930004823183 | AFWC | HOUSING HEIGHT | 3.625 INCHES NOMINAL
19107 | 5930004823183 | AFWD | HOUSING LENGTH | 2.281 INCHES NOMINAL
19108 | 5930004823183 | AFWE | HOUSING WIDTH | 1.250 INCHES NOMINAL
19109 | 5930004823183 | AFWH | CENTER TO CENTER DISTANCE BETWEEN HOUSIN | 2.375 INCHES NOMINAL
19110 | 5930004823183 | AFWJ | CENTER TO CENTER DISTANCE BETWEEN HOUSIN | 1.875 INCHES NOMINAL
19111 | 5930004823183 | AFXE | MAXIMUM VOLTAGE RATING IN VOLTS | 28.0 DC
19112 | 5930004823183 | AKNA | INCLOSURE TYPE | FULLY INCLOSED
19113 | 5930004823183 | CBBL | FEATURES PROVIDED | ACTUATOR SEAL
19114 | 5930004823183 | CRLD | NONPILE-UP CONTACT ARRANGEMENT | 2 POLE, DOUBLE THROW, TWO POSITIONS MOMENTARY SINGLE SWITCH UNIT
19115 | 5930004823183 | CXQQ | ACTUATOR MOVEMENT | 12.000 OVERTRAVEL INCHES NOMINAL
19116 | 5930004823183 | CXQR | CONTACT LOAD CURRENT RATING AT MAXIMUM R | 1.000 AMPERES RESISTIVE DC AND 400.000 MILLIAMPERES INDUCTIVE DC
19117 | 5930004823183 | NAME | ITEM NAME | SWITCH,SENSITIVE
19118 | 5930004823183 | TTQY | TERMINAL TYPE AND QUANTITY | 1 CONNECTOR, RECEPTACLE
19119 | 5999004827204 | AAQL | BODY STYLE | RECTANGULAR
19120 | 5999004827204 | AAUB | HOLE DIAMETER | 0.221 INCHES NOMINAL
19121 | 5999004827204 | ACZB | FREQUENCY RATING | 4300.000 MEGAHERTZ NOMINAL
19122 | 5999004827204 | ADAQ | BODY LENGTH | 3.475 INCHES MINIMUM AND 3.525 INCHES MAXIMUM
19123 | 5999004827204 | ADAT | BODY WIDTH | 1.755 INCHES MINIMUM AND 2.005 INCHES MAXIMUM
19124 | 5999004827204 | AFBH | INDIVIDUAL SECTION QUANTITY | 1
19125 | 5999004827204 | AFDS | LONGEST HORIZONTAL DISTANCE BETWEEN MOUN | 1.995 INCHES MINIMUM AND 2.005 INCHES MAXIMUM
19126 | 5999004827204 | AFGA | OPERATING TEMP RANGE | M40.0/P55.0 DEG CELSIUS
19127 | 5999004827204 | AKNA | INCLOSURE TYPE | HERMETICALLY SEALED
19128 | 5999004827204 | AKPV | MOUNTING FACILITY QUANTITY | 2
19129 | 5999004827204 | AMSE | VOLTAGE RATING | 100.000 MILLIVOLTS NOMINAL
19130 | 5999004827204 | APQL | FREQUENCY BANDWIDTH | 4.257 KILOHERTZ MINIMUM AND 4.343 KILOHERTZ MAXIMUM
19131 | 5999004827204 | ARBR | BODY DEPTH | 0.725 INCHES MINIMUM AND 0.775 INCHES MAXIMUM
19132 | 5999004827204 | AZGM | MOUNTING FACILITY | UNTHREADED HOLE
19133 | 5999004827204 | BBBW | MOUNTING PROVISION ARRANGEMENT STYLE | 2 POSITION IN-LINE
19134 | 5999004827204 | BZWM | SIGNAL DELAY METHOD | SOLID STATE
19135 | 5999004827204 | CCDQ | SECTION DELAY TIME | 1.999 MICROSECONDS MINIMUM SINGLE SECTION AND 2.040 MICROSECONDS MAXIMUM SINGL
19136 | 5999004827204 | CCFF | TERMINAL TYPE AND QUANTITY | 2 COAXIAL RECEPTACLE
19137 | 5999004827204 | NAME | ITEM NAME | DELAY LINE
19138 | 4140004839641 | AAYD | STAGE QUANTITY | 1
19139 | 4140004839641 | ABBB | SPEED ADJUSTMENTS | SINGLE SPEED
19140 | 4140004839641 | ABRY | LENGTH | 1.460 INCHES NOMINAL
19141 | 4140004839641 | AGBD | ELECTRICAL CONNECTION TYPE | TERMINAL
19142 | 4140004839641 | AJLY | STATIC PRESSURE AT SPECIFIED AIR FLOW RA | 0.1 INCHES OF WATER
19143 | 4140004839641 | AKCV | DRIVE TYPE | DIRECT
19144 | 4140004839641 | AKDJ | PRIME MOVER TYPE | ELECTRIC MOTOR
19145 | 4140004839641 | AKNA | INCLOSURE TYPE | FULLY INCLOSED
19146 | 4140004839641 | AXHR | MOUNTING FACILITY TYPE AND QUANTITY | 1 FLANGE
19147 | 4140004839641 | CBBL | FEATURES PROVIDED | NONSPARKING
19148 | 4140004839641 | CSBH | VOLTAGE IN VOLTS AND CURRENT TYPE | 21.5 AC
19149 | 4140004839641 | CWLX | HOUSING INSIDE DIAMETER | 2.250 INCHES NOMINAL
19150 | 4140004839641 | CWLY | PRIME MOVER DRIVE SHAFT BEARING TYPE | BALL
19151 | 4140004839641 | FAAZ | PHASE | SINGLE
19152 | 4140004839641 | FREQ | FREQUENCY IN HERTZ | 400
19153 | 4140004839641 | MATT | MATERIAL | ALUMINUM HOUSING
19154 | 4140004839641 | NAME | ITEM NAME | FAN,VANEAXIAL
19155 | 4140004839641 | NMBR | QUANTITY | 1
19156 | 4140004839641 | STYL | STYLE DESIGNATOR | FIXED
19157 | 6105004875978 | AAJT | OVERALL HEIGHT | 1.124 INCHES
19158 | 6105004875978 | AAJU | OVERALL LENGTH | 1.980 INCHES
19159 | 6105004875978 | AAJV | OVERALL WIDTH | 1.124 INCHES
19160 | 6105004875978 | AKCT | SHAFT ROTATION DIRECTION | COUNTERCLOCKWISE SINGLE END
19161 | 6105004875978 | AKPS | DUTY CYCLE | CONTINUOUS
19162 | 6105004875978 | ANPZ | INCLOSURE FEATURE | TOTALLY INCLOSED
19163 | 6105004875978 | CWCS | LENGTH OF SHAFT FROM HOUSING | 0.480 INCHES SINGLE END
19164 | 6105004875978 | CWDY | TEMP RATING | M65.0 OPERATING DEG FAHRENHEIT AND 160.0 OPERATING DEG FAHRENHEIT
19165 | 6105004875978 | FAAZ | PHASE | SINGLE OUTPUT
19166 | 6105004875978 | FREQ | FREQUENCY IN HERTZ | 400.0 OUTPUT
19167 | 6105004875978 | NAME | ITEM NAME | MOTOR,ALTERNATING CURRENT
19168 | 5305004891362 | AAJD | THREAD CLASS | 3A
19169 | 5305004891362 | AAJF | THREAD DIRECTION | RIGHT-HAND
19170 | 5305004891362 | AASA | THREAD LENGTH | 0.330 INCHES MINIMUM AND 0.390 INCHES MAXIMUM
19171 | 5305004891362 | AASB | FASTENER LENGTH | 1.610 INCHES NOMINAL
19172 | 5305004891362 | AASK | HEAD STYLE | FLAT CHAMFER
19173 | 5305004891362 | AASL | HEAD DIAMETER | 0.500 INCHES NOMINAL
19174 | 5305004891362 | AASU | HEAD HEIGHT | 0.140 INCHES MINIMUM AND 0.170 INCHES MAXIMUM
19175 | 5305004891362 | AATN | SHOULDER DIAMETER | 0.3118 INCHES MINIMUM FIRST SHOULDER AND 0.3122 INCHES MAXIMUM FIRST SHOULDER
19176 | 5305004891362 | AATX | SHOULDER LENGTH | 1.220 INCHES NOMINAL FIRST SHOULDER
19177 | 5305004891362 | AAWB | SHANK UNTHREADED HOLE DIAMETER | 0.081 INCHES NOMINAL FIRST HOLE
19178 | 5305004891362 | ABQZ | INTERNAL DRIVE STYLE | SLOT
19179 | 5305004891362 | AHYM | NOMINAL THREAD DIAMETER | 0.250 INCHES
19180 | 5305004891362 | CMLP | THREAD QUANTITY PER INCH | 28
19181 | 5305004891362 | CQBC | MINIMUM TENSILE STRENGTH | 180000 POUNDS PER SQUARE INCH
19182 | 5305004891362 | CRZS | DISTANCE FROM HEAD LARGEST BEARING SURFA | 1.438 INCHES NOMINAL FIRST HOLE
19183 | 5305004891362 | CWYB | SHOULDER SHAPE | ROUND FIRST SHOULDER
19184 | 5305004891362 | MATT | MATERIAL | STEEL COMP 630 OVERALL
19185 | 5305004891362 | NAME | ITEM NAME | SCREW,SHOULDER
19186 | 5305004891362 | SFTT | SURFACE TREATMENT | PASSIVATE OVERALL
19187 | 5305004891362 | THSD | THREAD SERIES DESIGNATOR | UNF
19188 | 5950004891809 | AARG | RELIABILITY INDICATOR | NOT ESTABLISHED
19189 | 5950004891809 | ABTB | MOUNTING HOLE DIAMETER | 0.187 INCHES NOMINAL SINGLE GROUP
19190 | 5950004891809 | ACYW | IMPEDANCE RATING IN OHMS | 50.0 NOMINAL SINGLE COMPONENT SINGLE PRIMARY
19191 | 5950004891809 | ACZN | PULSE REPETITION RATE | 5.0 KILOHERTZ SINGLE COMPONENT
19192 | 5950004891809 | ACZX | WINDING SHIELDING METHOD | INTERNAL SHIELD BROUGHT OUT TO TERMINAL SINGLE COMPONENT
19193 | 5950004891809 | ADAQ | BODY LENGTH | 6.500 INCHES MAXIMUM
19194 | 5950004891809 | ADAR | BODY OUTSIDE DIAMETER | 4.380 INCHES MAXIMUM
19195 | 5950004891809 | AEJN | DISTANCE BETWEEN MOUNTING FACILITY CENTE | 4.500 INCHES NOMINAL SINGLE MOUNTING FACILITY SINGLE CENTER GROUP
19196 | 5950004891809 | AKNA | INCLOSURE TYPE | FULLY INCLOSED
19197 | 5950004891809 | AKPV | MOUNTING FACILITY QUANTITY | 2 SINGLE GROUP
19198 | 5950004891809 | AXGY | MOUNTING METHOD | FLANGE SINGLE GROUP AND UNTHREADED HOLE SINGLE GROUP
19199 | 5950004891809 | BPLC | WINDING FUNCTION AND QUANTITY | 1 PRIMARY SINGLE COMPONENT AND 1 SECONDARY SINGLE COMPONENT
19200 | 5950004891809 | NAME | ITEM NAME | TRANSFORMER,PULSE
19201 | 5950004891809 | TTQY | TERMINAL TYPE AND QUANTITY | 2 THREADED STUD AND 3 TURRET
19202 | 5950004899411 | AARG | RELIABILITY INDICATOR | NOT ESTABLISHED
19203 | 5950004899411 | ACZB | FREQUENCY RATING | 320.0 HERTZ MINIMUM SINGLE COMPONENT AND 522.0 HERTZ MAXIMUM SINGLE COMPONENT
19204 | 5950004899411 | ACZC | INPUT-OUTPUT PHASE RELATIONSHIP | SINGLE PHASE TO SINGLE PHASE SINGLE COMPONENT
19205 | 5950004899411 | ADAQ | BODY LENGTH | 2.491 INCHES NOMINAL
19206 | 5950004899411 | ADAR | BODY OUTSIDE DIAMETER | 1.689 INCHES NOMINAL
19207 | 5950004899411 | AKPV | MOUNTING FACILITY QUANTITY | 1 SINGLE GROUP
19208 | 5950004899411 | AXGY | MOUNTING METHOD | THREADED STUD SINGLE GROUP
19209 | 5950004899411 | BPLC | WINDING FUNCTION AND QUANTITY | 1 PRIMARY, FIXED AUTOTRANSFORMER TYPE SINGLE COMPONENT
19210 | 5950004899411 | CRBZ | WINDING OPERATING CURRENT | 1.5 AMPERES AC MAXIMUM SINGLE COMPONENT SINGLE PRIMARY OUTPUT
19211 | 5950004899411 | CRMJ | WINDING POWER RATING | 12.0 VOLTS-AMPERES SINGLE COMPONENT SINGLE PRIMARY OUTPUT
19212 | 5950004899411 | CWJS | WINDING OPERATING VOLTAGE | 115.00 AC VOLTS NOMINAL SINGLE COMPONENT SINGLE PRIMARY INPUT
19213 | 5950004899411 | CWJS | WINDING OPERATING VOLTAGE | 5.00 AC VOLTS MAXIMUM SINGLE COMPONENT SINGLE PRIMARY OUTPUT
19214 | 5950004899411 | FEAT | SPECIAL FEATURES | 1 WINDING PRIMARY,AUTOTRANSFORMER
19215 | 5950004899411 | NAME | ITEM NAME | TRANSFORMER,POWER
19216 | 5950004899411 | TTQY | TERMINAL TYPE AND QUANTITY | 3 SCREW
19217 | 1560004904909 | AGAV | END ITEM IDENTIFICATION | AIRCRAFT MODEL T38
19218 | 1560004904909 | NAME | ITEM NAME | PARTS KIT,GEARBOX
19219 | 1560004904909 | TEXT | GENERAL CHARACTERISTICS ITEM DESCRIPTION | CONSISTS OF 26 ITEMS
19220 | 5965004936008 | AAQL | BODY STYLE | EARPHONE ELEMENT, CIRCULAR
19221 | 5965004936008 | ACYW | IMPEDANCE RATING IN OHMS | 600.0 NOMINAL
19222 | 5965004936008 | ADAV | OVERALL DIAMETER | 1.975 INCHES NOMINAL
19223 | 5965004936008 | AHEQ | EARPHONE ELEMENT TYPE | DYNAMIC
19224 | 5965004936008 | AHFA | EARPHONE ELEMENT DEPTH | 0.450 INCHES NOMINAL
19225 | 5965004936008 | AHFS | ACOUSTIC SENSITIVITY REFERENCE RATING | 0.0002 DYNES PER SQ CENTIMETER
19226 | 5965004936008 | NAME | ITEM NAME | EARPHONE ELEMENT
19227 | 5310004968918 | AAJD | THREAD CLASS | 2B
19228 | 5310004968918 | AAJF | THREAD DIRECTION | RIGHT-HAND
19229 | 5310004968918 | ACTA | NUT STYLE | HEXAGON
19230 | 5310004968918 | ADEA | NUT HEIGHT | 0.859 INCHES NOMINAL
19231 | 5310004968918 | ASDB | WIDTH ACROSS FLATS | 1.438 INCHES NOMINAL
19232 | 5310004968918 | AZKQ | TEMP RATING | 850.0 DEG FAHRENHEIT NOMINAL
19233 | 5310004968918 | BZRR | THREAD SERIES | UNC
19234 | 5310004968918 | CMLP | THREAD QUANTITY PER INCH | 9
19235 | 5310004968918 | CQFM | HARDNESS RATING | 160.0 BRINELL STANDARD MINIMUM AND 84.0 ROCKWELL B MINIMUM
19236 | 5310004968918 | CQJX | NOMINAL THREAD SIZE | 0.875 INCHES
19237 | 5310004968918 | CRTM | BEARING SURFACE TYPE | WASHER FACED
19238 | 5310004968918 | CSXL | BEARING SURFACE FINISH | 63.0 MICROINCHES
19239 | 5310004968918 | MATT | MATERIAL | STEEL OVERALL
19240 | 5310004968918 | MDCL | MATERIAL DOCUMENT AND CLASSIFICATION | C50AM400 GR 2H FSCM 01289 MFR REF SINGLE MATERIAL RESPONSE OVERALL OR MIL-S-122
19241 | 5310004968918 | NAME | ITEM NAME | NUT,PLAIN,HEXAGON
19242 | 5330005001243 | AGAV | END ITEM IDENTIFICATION | USED ON SABRE 80 AIRCRAFT
19243 | 5330005001243 | NAME | ITEM NAME | SEAL,SPECIAL
19244 | 1650005007071 | AGAV | END ITEM IDENTIFICATION | 16504866297
19245 | 1650005007071 | NAME | ITEM NAME | PORT PLATE,MOTOR,HYDRAULIC
19246 | 1650005007071 | TEXT | GENERAL CHARACTERISTICS ITEM DESCRIPTION | C/O OUTLET PORT AND10050-16 AND RETURN PORT AND10050-20
19247 | 1650005007071 | ZZZV | FSC APPLICATION DATA | ACFT HYD SYSTEM
19248 | 5999005031614 | ABHP | OVERALL LENGTH | 2.530 INCHES MAXIMUM
19249 | 5999005031614 | ADAV | OVERALL DIAMETER | 0.264 INCHES MAXIMUM
19250 | 5999005031614 | NAME | ITEM NAME | HEATER,THERMAL RELEASE
19251 | 5999005031628 | ABHP | OVERALL LENGTH | 1.860 INCHES NOMINAL
19252 | 5999005031628 | ABKW | OVERALL HEIGHT | 1.717 INCHES NOMINAL
19253 | 5999005031628 | ABMK | OVERALL WIDTH | 0.361 INCHES NOMINAL
19254 | 5999005031628 | ABTB | MOUNTING HOLE DIAMETER | 0.168 INCHES NOMINAL
19255 | 5999005031628 | AXHR | MOUNTING FACILITY TYPE AND QUANTITY | 2 UNTHREADED HOLE
19256 | 5999005031628 | NAME | ITEM NAME | HEATER,THERMAL RELEASE
19257 | 5977005034317 | ANCR | CONTACT END BEVEL | NOT INCLUDED
19258 | 5977005034317 | ANDD | HOLDER QUANTITY PER ASSEMBLY | 10
19259 | 5977005034317 | ANDK | HOLDER GROUP QUANTITY | 2
19260 | 5977005034317 | ANDL | INDIVIDUAL GROUP HOLDER QUANTITY | 5
19261 | 5977005034317 | ANDP | HOLDER POSITION ADJUSTABILITY | NONADJUSTABLE
19262 | 5977005034317 | ANDQ | INTEGRAL POSITIONING SLOTS | NOT INCLUDED
19263 | 5977005034317 | ANDR | HOLDER GROUP QUANTITY MOUNTED IN PAIRS | 5
19264 | 5977005034317 | ANDS | TOTAL BRUSH QUANTITY ACCOMMODATED | 10
19265 | 5977005034317 | ANDT | BRUSH QUANTITY ACCOMMODATED PER HOLDER | 1
19266 | 5977005034317 | NAME | ITEM NAME | HOLDER ASSEMBLY,ELECTRICAL CONTACT BRUSH
19267 | 5320005056490 | AAJD | THREAD CLASS | 3B
19268 | 5320005056490 | AAJF | THREAD DIRECTION | RIGHT-HAND
19269 | 5320005056490 | ABAA | COLLAR OUTSIDE DIAMETER | 0.512 INCHES MINIMUM AND 0.518 INCHES MAXIMUM
19270 | 5320005056490 | ABAB | COLLAR OVERALL HEIGHT | 0.627 INCHES MINIMUM AND 0.647 INCHES MAXIMUM
19271 | 5320005056490 | ABAJ | LUBRICATION | CETYL ALCOHOL, SPEC 305, HI-SHEAR CORP
19272 | 5320005056490 | ABCJ | COLLAR INSIDE DIAMETER | 0.324 INCHES MINIMUM AND 0.330 INCHES MAXIMUM
19273 | 5320005056490 | CMLP | THREAD QUANTITY PER INCH | 24
19274 | 5320005056490 | CQJX | NOMINAL THREAD SIZE | 0.312 INCHES
19275 | 5320005056490 | CWBJ | COLLAR STYLE | THREADED (BREAK OFF) TYPE
19276 | 5320005056490 | MATT | MATERIAL | STEEL COMP 630 OVERALL
19277 | 5320005056490 | MDCL | MATERIAL DOCUMENT AND CLASSIFICATION | AMS 5643 ASSN STD SINGLE MATERIAL RESPONSE OVERALL
19278 | 5320005056490 | NAME | ITEM NAME | COLLAR,PIN-RIVET
19279 | 5320005056490 | PRMT | PRECIOUS MATERIAL | SILVER
19280 | 5320005056490 | SFTT | SURFACE TREATMENT | SILVER OVERALL
19281 | 5320005056490 | STDC | SURFACE TREATMENT DOCUMENT AND CLASSIFIC | AMS 2410 ASSN STD SINGLE TREATMENT RESPONSE OVERALL
19282 | 5320005056490 | THSD | THREAD SERIES DESIGNATOR | UNJF
19283 | 5315005068810 | AAGZ | FIRST END STYLE | SQUARE
19284 | 5315005068810 | ACHT | PIN OVERALL LENGTH | 1.500 INCHES NOMINAL
19285 | 5315005068810 | CQBB | SECOND END RELATIONSHIP WITH FIRST END | IDENTICAL
19286 | 5315005068810 | CRDY | FIRST END LOCATION | BOTH ENDS
19287 | 5315005068810 | CWGB | PIN TAPER | 0.250 PER FOOT IN INCHES
19288 | 5315005068810 | MATT | MATERIAL | COPPER ALLOY OVERALL
19289 | 5315005068810 | NAME | ITEM NAME | PIN,TAPERED,PLAIN
19290 | 5315005068810 | SFTT | SURFACE TREATMENT | CADMIUM OVERALL
19291 | 2840005095991 | AGAV | END ITEM IDENTIFICATION | J-57 AIRCRAFT ENGINE
19292 | 2840005095991 | CRTL | CRITICALITY CODE JUSTIFICATION | AGAV
19293 | 2840005095991 | NAME | ITEM NAME | SEAL,RING,COMPRESSOR
19294 | 5330005131443 | AGAV | END ITEM IDENTIFICATION | 2320-835,8327
19295 | 5330005131443 | AJJW | COMPONENT QUANTITY | 30
19296 | 5330005131443 | AJJX | COMPONENT DOCUMENT ORIGIN | GOVERNMENT
19297 | 5330005131443 | AJJY | DOCUMENT SOURCE | 78500
19298 | 5330005131443 | AJKE | END ITEM SOURCE | 19207
19299 | 5330005131443 | AYDR | DOCUMENT IDENTIFICATION | DWG NO. MPS519
19300 | 5330005131443 | AYDS | END ITEM NAME | TRUCK,CARGO
19301 | 5330005131443 | NAME | ITEM NAME | GASKET AND SHIM SET
19302 | 7920005142417 | ABGL | WIDTH | 0.375 INCHES MINIMUM
19303 | 7920005142417 | ABHP | OVERALL LENGTH | 5.750 INCHES MINIMUM
19304 | 7920005142417 | BKDL | BRUSH PART MATERIAL | BRISTLE AND HORSEHAIR
19305 | 7920005142417 | BKDT | BRUSH PART LENGTH | 0.719 INCHES MINIMUM
19306 | 7920005142417 | ENAC | ENVIRONMENTAL ATTRIBUTE CODE | PLASTICS REMOVAL IN THE MARINE ENVIRONMENT (PRIME) PRODUCT
19307 | 7920005142417 | FEAT | SPECIAL FEATURES | ROUND 1/4" DIA., METAL TUBLAR, 5" LONG HANDLE
19308 | 7920005142417 | NAME | ITEM NAME | BRUSH,ACID SWABBING
19309 | 7920005142417 | STYL | STYLE DESIGNATOR | FLAT, METAL HANDLE
19310 | 5995005148761 | AGAV | END ITEM IDENTIFICATION | AIRCRAFT MODEL A-6E
19311 | 5995005148761 | NAME | ITEM NAME | CABLE ASSEMBLY,SPECIAL PURPOSE,ELECTRICAL,BRANCHED
19312 | 1025005166282 | AGAV | END ITEM IDENTIFICATION | 155MM,8 IN. RM
19313 | 1025005166282 | NAME | ITEM NAME | VALVE
19314 | 1025005166282 | TEXT | GENERAL CHARACTERISTICS ITEM DESCRIPTION | STEEL; 0.550 IN. DIA; 0.830 IN. LG
19315 | 5315005185788 | AAGZ | FIRST END STYLE | OVAL
19316 | 5315005185788 | ABHP | OVERALL LENGTH | 0.500 INCHES NOMINAL
19317 | 5315005185788 | ABPK | INTERMEDIATE DIAMETER | 0.051 INCHES NOMINAL
19318 | 5315005185788 | CQBB | SECOND END RELATIONSHIP WITH FIRST END | IDENTICAL
19319 | 5315005185788 | CQFM | HARDNESS RATING | 45.0 ROCKWELL C MINIMUM OVERALL AND 50.0 ROCKWELL C MAXIMUM OVERALL
19320 | 5315005185788 | CQFX | PIN SMALL END DIAMETER | 0.046 INCHES NOMINAL
19321 | 5315005185788 | CRDY | FIRST END LOCATION | BOTH ENDS
19322 | 5315005185788 | CSKM | FIRST END OUTER RADIUS | 0.094 INCHES NOMINAL
19323 | 5315005185788 | MATT | MATERIAL | STEEL COMP 1212 OVERALL
19324 | 5315005185788 | NAME | ITEM NAME | PIN,GROOVED,HEADLESS
19325 | 5315005185788 | SFTT | SURFACE TREATMENT | CADMIUM OVERALL
19326 | 5315005185788 | STDC | SURFACE TREATMENT DOCUMENT AND CLASSIFIC | QQ-P-416,TY 1,CL 3 FED SPEC SINGLE TREATMENT RESPONSE OVERALL
19327 | 5315005185788 | STYL | STYLE DESIGNATOR | CENTER GROOVE
19328 | 1560005200938 | AGAV | END ITEM IDENTIFICATION | AIRCRAFT MODEL T37
19329 | 1560005200938 | NAME | ITEM NAME | COVER,WING GAP,INNER
19330 | 1560005200938 | TEXT | GENERAL CHARACTERISTICS ITEM DESCRIPTION | ALUMINUM ALLOY 2024,QQ-A-250/5,0.032 IN. MATERIAL THK,LH SIDE
19331 | 5915005203491 | FEAT | SPECIAL FEATURES | METAL;ENCASED;2 CONNECTOR RECEPTACLE TERMINALS;2 THD MTG HOLES;7.000 IN.O/A LG;3
19332 | 5915005203491 | NAME | ITEM NAME | FILTER ASSEMBLY,ELECTRICAL
19333 | 5340005231278 | ABHP | OVERALL LENGTH | 3.688 INCHES NOMINAL
19334 | 5340005231278 | ABMK | OVERALL WIDTH | 0.625 INCHES NOMINAL
19335 | 5340005231278 | ABPX | MATERIAL THICKNESS | 0.064 INCHES NOMINAL
19336 | 5340005231278 | AFQM | DISTANCE BETWEEN MOUNTING HOLE CENTERS | 3.063 INCHES NOMINAL
19337 | 5340005231278 | ALTD | CUSHIONING MATERIAL | RUBBER, SYNTHETIC
19338 | 5340005231278 | BXQG | CUSHION | INCLUDED
19339 | 5340005231278 | BXQJ | MOUNTING PAD | NOT INCLUDED
19340 | 5340005231278 | BYML | MOUNTING HOLE SIZE | 0.199 INCHES NOMINAL
19341 | 5340005231278 | BYMM | DISTANCE BETWEEN BASE AND INSIDE OF ARCH | 2.031 INCHES NOMINAL
19342 | 5340005231278 | BYMP | INSIDE DIAMETER/ARCH LENGTH | 2.000 INCHES NOMINAL
19343 | 5340005231278 | MATT | MATERIAL | ALUMINUM ALLOY 2024
19344 | 5340005231278 | NAME | ITEM NAME | STRAP,RETAINING
19345 | 5340005231278 | STYL | STYLE DESIGNATOR | SADDLE ARCH
19346 | 5342005263680 | AJFW | DRIVE END STYLE | HEXAGON
19347 | 5342005263680 | NAME | ITEM NAME | PLUG,ANODE RETAINING
19348 | 5342005263680 | ZZZT | NONDEFINITIVE SPEC/STD DATA | 1 TYPE AND D STYLE
19349 | 5342005263897 | ABKU | FLANGE THICKNESS | 0.125 INCHES NOMINAL
19350 | 5342005263897 | ABUJ | THREAD SIZE | 8-32NC-3A ALL THREADED PORTIONS
19351 | 5342005263897 | AFQM | DISTANCE BETWEEN MOUNTING HOLE CENTERS | 1.375 INCHES NOMINAL
19352 | 5342005263897 | AFQN | FLANGE LENGTH | 1.813 INCHES NOMINAL
19353 | 5342005263897 | AGFF | FLANGE WIDTH | 1.813 INCHES NOMINAL
19354 | 5342005263897 | AGXF | STUD LENGTH | 0.625 INCHES NOMINAL ALL THREADED STUD
19355 | 5342005263897 | BXCH | SHORTEST DISTANCE BETWEEN MOUNTING HOLE | 1.375 INCHES NOMINAL
19356 | 5342005263897 | BXCQ | FLANGE MOUNTING HOLE DIAMETER | 0.196 INCHES NOMINAL
19357 | 5342005263897 | HGTH | HEIGHT | 0.938 INCHES NOMINAL
19358 | 5342005263897 | MATT | MATERIAL | ALUMINUM BASE PLATE
19359 | 5342005263897 | MATT | MATERIAL | ALUMINUM ALLOY OUTER CUP
19360 | 5342005263897 | MATT | MATERIAL | ALUMINUM ALLOY OVERALL
19361 | 5342005263897 | NAME | ITEM NAME | MOUNT,RESILIENT,WEAPON SYSTEM
19362 | 5342005263897 | SFTT | SURFACE TREATMENT | ANODIZE OVERALL
19363 | 5342005263897 | ZZZT | NONDEFINITIVE SPEC/STD DATA | B CLASS AND 1 SIZE
19364 | 5365005285263 | AJJW | COMPONENT QUANTITY | 10
19365 | 5365005285263 | AJKD | NONSUPPLY ITEMS AND QUANTITIES | 81039 3090162 CONSISTS OF CRES MIL-S-5059 COMP 301 OR COMP 302 SHIMS 0.002 IN. T
19366 | 5365005285263 | NAME | ITEM NAME | SHIM SET
19367 | 6340005298340 | NAME | ITEM NAME | CONTROL UNIT ASSEMBLY
19368 | 6340005298340 | TEXT | GENERAL CHARACTERISTICS ITEM DESCRIPTION | 3.280 IN. LG,3.185 IN. W,O/A DIM
19369 | 5330005311971 | ABVM | ACCOMMODATED SHAFT DIAMETER | 0.439 INCHES NOMINAL
19370 | 5330005311971 | ADUC | SEAL WIDTH | 0.312 INCHES NOMINAL
19371 | 5330005311971 | AEAT | ACCOMMODATED SHAFT MAXIMUM RATED SPEED | 2000 FEET PER MINUTE
19372 | 5330005311971 | BHHL | CASE STYLE | SQUARE
19373 | 5330005311971 | CPCW | HOUSING BORE DIAMETER | 0.881 INCHES NOMINAL
19374 | 5330005311971 | CTQC | SEALING ELEMENT STYLE | ANGULAR
19375 | 5330005311971 | MATT | MATERIAL | STEEL CASE
19376 | 5330005311971 | MATT | MATERIAL | LEATHER SEALING ELEMENT
19377 | 5330005311971 | NAME | ITEM NAME | SEAL,PLAIN ENCASED
19378 | 5330005311971 | SFTT | SURFACE TREATMENT | CADMIUM CASE OR ZINC CASE
19379 | 5325005316510 | AAGR | CROSS-SECTIONAL SHAPE STYLE | ROUND
19380 | 5325005316510 | AARX | INSIDE DIAMETER | 0.240 INCHES MINIMUM AND 0.245 INCHES MAXIMUM
19381 | 5325005316510 | AASG | CASEHARDENING INDICATOR | NOT CASEHARDENED
19382 | 5325005316510 | ABKV | OUTSIDE DIAMETER | 0.291 INCHES NOMINAL
19383 | 5325005316510 | ACXD | RING STYLE | HOOKED
19384 | 5325005316510 | AJRB | MATERIAL DIAMETER | 0.026 INCHES NOMINAL
19385 | 5325005316510 | ALBY | USAGE DESIGN | EXTERNAL OR INTERNAL
19386 | 5325005316510 | MATT | MATERIAL | STEEL,AMS,AMS5688
19387 | 5325005316510 | NAME | ITEM NAME | RING,RETAINING
19388 | 5325005316510 | SFTT | SURFACE TREATMENT | PASSIVATE
19389 | 4710005341673 | AGAV | END ITEM IDENTIFICATION | PITCH AND ROLL CHANNEL ASSEMBLY PART NO. 010-63055
19390 | 4710005341673 | NAME | ITEM NAME | TUBE ASSEMBLY,ROLL LOCK
19391 | 2940005371070 | NAME | ITEM NAME | BAG ASSEMBLY FILTER
19392 | 2940005371070 | TEXT | GENERAL CHARACTERISTICS ITEM DESCRIPTION | CONSIST OF 1 BAG,FILTER 10934806 MADE OF RUBBER GRADE SC615 @A,B,E,F,G,MIL-R-306
19393 | 4710005416621 | AAGN | NOMINAL PIPE SIZE DESIGNATION | 3.000 INCHES
19394 | 4710005416621 | AAGT | WALL THICKNESS | 0.300 INCHES NOMINAL
19395 | 4710005416621 | AARX | INSIDE DIAMETER | 2.900 INCHES NOMINAL
19396 | 4710005416621 | ABKV | OUTSIDE DIAMETER | 3.500 INCHES NOMINAL
19397 | 4710005416621 | ABRY | LENGTH | 20.000 FEET NOMINAL
19398 | 4710005416621 | ADKZ | HYDROSTATIC TEST PRESSURE | 1000.0 POUNDS PER SQUARE INCH
19399 | 4710005416621 | AJFX | END CONNECTION STYLE | PLAIN
19400 | 4710005416621 | BJDW | MAXIMUM OPERATING PRESSURE | 190.0 POUNDS PER SQUARE INCH
19401 | 4710005416621 | BPNW | COUPLING | NOT INCLUDED
19402 | 4710005416621 | MATT | MATERIAL | PLASTIC POLYVINYL CHLORIDE
19403 | 4710005416621 | NAME | ITEM NAME | PIPE,PLASTIC
19404 | 4710005416621 | ZZZT | NONDEFINITIVE SPEC/STD DATA | 1 TYPE AND 1 GRADE AND 80 SCHEDULE
19405 | 5305005435828 | AAJD | THREAD CLASS | 2A
19406 | 5305005435828 | AAJF | THREAD DIRECTION | RIGHT-HAND
19407 | 5305005435828 | AASA | THREAD LENGTH | 0.750 INCHES MAXIMUM
19408 | 5305005435828 | AASB | FASTENER LENGTH | 0.750 INCHES NOMINAL
19409 | 5305005435828 | AASK | HEAD STYLE | HEXAGON
19410 | 5305005435828 | AASU | HEAD HEIGHT | 0.150 INCHES MINIMUM AND 0.163 INCHES MAXIMUM
19411 | 5305005435828 | AATB | WIDTH BETWEEN FLATS | 0.428 INCHES MINIMUM AND 0.438 INCHES MAXIMUM
19412 | 5305005435828 | AHYM | NOMINAL THREAD DIAMETER | 0.250 INCHES
19413 | 5305005435828 | CMLP | THREAD QUANTITY PER INCH | 20
19414 | 5305005435828 | MATT | MATERIAL | COPPER ALLOY 462 OVERALL OR COPPER ALLOY 464 OVERALL OR COPPER ALLOY 482 OVERALL
19415 | 5305005435828 | MDCL | MATERIAL DOCUMENT AND CLASSIFICATION | QQ-B-637 FED SPEC ALL MATERIAL RESPONSES OVERALL
19416 | 5305005435828 | NAME | ITEM NAME | SCREW,CAP,HEXAGON HEAD
19417 | 5305005435828 | THSD | THREAD SERIES DESIGNATOR | UNC
19418 | 5305005435828 | ZZZT | NONDEFINITIVE SPEC/STD DATA | 2 TYPE AND 10P STYLE
19419 | 5945005438127 | ABHP | OVERALL LENGTH | 3.700 INCHES MAXIMUM
19420 | 5945005438127 | ABKQ | CENTER TO CENTER DISTANCE BETWEEN MOUNTI | 3.250 INCHES NOMINAL SINGLE MOUNTING FACILITY
19421 | 5945005438127 | ABKR | CENTER TO CENTER DISTANCE BETWEEN MOUNTI | 2.687 INCHES NOMINAL SINGLE MOUNTING FACILITY
19422 | 5945005438127 | ABKW | OVERALL HEIGHT | 4.576 INCHES MAXIMUM
19423 | 5945005438127 | ABMK | OVERALL WIDTH | 3.305 INCHES MAXIMUM
19424 | 5945005438127 | ADTV | CASE MATERIAL | METAL
19425 | 5945005438127 | ADZC | ENVIRONMENTAL PROTECTION | HERMETIC
19426 | 5945005438127 | AEBV | UNTHREADED MOUNTING HOLE DIAMETER | 0.218 INCHES NOMINAL SINGLE MOUNTING FACILITY
19427 | 5945005438127 | AFJN | FRAGILITY FACTOR | MODERATELY RUGGED
19428 | 5945005438127 | AKDX | WINDING QUANTITY | 1
19429 | 5945005438127 | AKSL | PURPOSE FOR WHICH DESIGNED | GENERAL
19430 | 5945005438127 | APCN | COIL QUANTITY | 1
19431 | 5945005438127 | APNA | WINDING DC RESISTANCE RATING | 52.0 OHMS NOMINAL SINGLE WINDING
19432 | 5945005438127 | APNP | DUTY TYPE | CONTINUOUS
19433 | 5945005438127 | APNQ | ARC QUENCHING METHOD | AIR
19434 | 5945005438127 | AXHR | MOUNTING FACILITY TYPE AND QUANTITY | 4 UNTHREADED HOLE SINGLE MOUNTING FACILITY
19435 | 5945005438127 | BBRG | STORAGE TYPE | GENERAL PURPOSE WAREHOUSE
19436 | 5945005438127 | CBME | CUBIC MEASURE | 55.597 CUBIC INCHES
19437 | 5945005438127 | CQYJ | MOUNTING FACILITY PATTERN | RECTANGULAR SINGLE MOUNTING FACILITY
19438 | 5945005438127 | CRNG | NONPILE-UP MAIN CONTACT ARRANGEMENT | 3 POLE, SINGLE THROW, NORMALLY OPEN, DOUBLE MAKE, MOMENTARY ACTION
19439 | 5945005438127 | CRPQ | NOMINAL OPERATING CURRENT RATING AND TYP | 600.0 MILLIAMPERES DC SINGLE WINDING
19440 | 5945005438127 | CRXH | TIME DELAY | 0.025 SECONDS MAXIMUM FIXED OPERATE TIME
19441 | 5945005438127 | CRXH | TIME DELAY | 0.01 SECONDS MAXIMUM FIXED RELEASE TIME
19442 | 5945005438127 | CSKP | NONPILE-UP AUXILIARY CONTACT ARRANGEMENT | 1 POLE, SINGLE THROW, NORMALLY CLOSED, DOUBLE BREAK, MOMENTARY ACTION AND 1 PO
19443 | 5945005438127 | CSQC | AUXILIARY CONTACT MAXIMUM VOLTAGE RATING | 115.0 AC AND 28.0 DC
19444 | 5945005438127 | CSXF | OPERATING VOLTAGE RATING AND TYPE AT SPE | 28.0 VOLTS DC 25 DEG CELSIUS SINGLE WINDING
19445 | 5945005438127 | CTDL | MAIN CONTACT LOAD CURRENT RATING AT MAXI | 25.0 AMPERES AC RESISTIVE LOAD AND 25.0 AMPERES DC RESISTIVE LOAD
19446 | 5945005438127 | CTDL | MAIN CONTACT LOAD CURRENT RATING AT MAXI | 25.0 AMPERES AC INDUCTIVE LOAD AND 25.0 AMPERES DC INDUCTIVE LOAD
19447 | 5945005438127 | CTDL | MAIN CONTACT LOAD CURRENT RATING AT MAXI | 25.0 AMPERES AC MOTOR LOAD AND 25.0 AMPERES DC MOTOR LOAD
19448 | 5945005438127 | CWAB | MAIN CONTACT MAXIMUM VOLTAGE RATING IN V | 115.0 AC AND 28.0 DC
19449 | 5945005438127 | CWGM | AUXILIARY CONTACT LOAD CURRENT RATING AT | 5.0 AMPERES AC RESISTIVE LOAD AND 5.0 AMPERES DC RESISTIVE LOAD
19450 | 5945005438127 | CWGM | AUXILIARY CONTACT LOAD CURRENT RATING AT | 5.0 AMPERES AC INDUCTIVE LOAD AND 5.0 AMPERES DC INDUCTIVE LOAD
19451 | 5945005438127 | CWGM | AUXILIARY CONTACT LOAD CURRENT RATING AT | 750.0 MILLIAMPERES AC LAMP LOAD AND 750.0 MILLIAMPERES DC LAMP LOAD
19452 | 5945005438127 | CWGM | AUXILIARY CONTACT LOAD CURRENT RATING AT | 25.0 AMPERES AC MOTOR LOAD AND 25.0 AMPERES DC MOTOR LOAD
19453 | 5945005438127 | NAME | ITEM NAME | RELAY,ELECTROMAGNETIC
19454 | 5945005438127 | TEST | TEST DATA DOCUMENT | 81349-MIL-R-6106 SPECIFICATION (INCLUDES ENGINEERING TYPE BULLETINS, BROCHURES, | DATA ON CERTAIN ENVIRONMENTAL AND PERFORMANCE REQUIREMENTS AND TEST CONDITIONS T
19455 | 5945005438127 | TTQY | TERMINAL TYPE AND QUANTITY | 12 THREADED STUD ALL FUNCTIONS
19456 | 5945005438127 | ZZZK | SPECIFICATION/STANDARD DATA | 96906-MS24143 GOVERNMENT STANDARD
19457 | 5320005464753 | AASB | FASTENER LENGTH | 1.280 INCHES MINIMUM AND 1.300 INCHES MAXIMUM
19458 | 5320005464753 | AASK | HEAD STYLE | FLUSH COUNTERSUNK
19459 | 5320005464753 | AASU | HEAD HEIGHT | 0.0631 INCHES NOMINAL
19460 | 5320005464753 | AAZE | SHANK DIAMETER | 0.2470 INCHES MINIMUM AND 0.2495 INCHES MAXIMUM
19461 | 5320005464753 | AAZF | SHANK STYLE | LB24
19462 | 5320005464753 | AAZG | HEAD MAJOR DIAMETER | 0.3988 INCHES NOMINAL
19463 | 5320005464753 | ANEE | GRIP LENGTH | 1.125 INCHES NOMINAL
19464 | 5320005464753 | CRSQ | COUNTERSINK ANGLE | 100.0 DEGREES NOMINAL
19465 | 5320005464753 | HEAT | HEAT TREATMENT | AS FABRICATED OVERALL
19466 | 5320005464753 | MATT | MATERIAL | STEEL OVERALL
19467 | 5320005464753 | NAME | ITEM NAME | PIN-RIVET
19468 | 5320005464753 | SFTT | SURFACE TREATMENT | CADMIUM OVERALL
19469 | 5320005464753 | STDC | SURFACE TREATMENT DOCUMENT AND CLASSIFIC | QQ-P-416,TY 2,CL 3 FED SPEC SINGLE TREATMENT RESPONSE OVERALL
19470 | 5320005464753 | ZZZK | SPECIFICATION/STANDARD DATA | 80205-NAS1055-8-18 PROFESSIONAL/INDUSTRIAL ASSOCIATION STANDARD
19471 | 1560005472070 | AGAV | END ITEM IDENTIFICATION | AIRCRAFT MODEL C135
19472 | 1560005472070 | NAME | ITEM NAME | HOOK,EXTERNAL POWER
19473 | 5940005496033 | AAXX | MOUNTING TYPE | BUSHING
19474 | 5940005496033 | ABHP | OVERALL LENGTH | 0.813 INCHES NOMINAL
19475 | 5940005496033 | ABTB | MOUNTING HOLE DIAMETER | 0.258 INCHES MINIMUM AND 0.262 INCHES MAXIMUM
19476 | 5940005496033 | ABTJ | MOUNTING HOLE QUANTITY | 1
19477 | 5940005496033 | BPJD | MOUNTING FACILITY | INCLUDED
19478 | 5940005496033 | BPJG | MAJOR MOUNTING THREAD DIAMETER | 0.313 INCHES NOMINAL
19479 | 5940005496033 | BPJH | CABLE CONTROLLING AGENCY | JCENS
19480 | 5940005496033 | BPJJ | CABLE IDENTIFYING NUMBER | TYPE NO. RG-59/U AND RG-62/U
19481 | 5940005496033 | NAME | ITEM NAME | FERRULE,METALLIC SHIELDED CABLE,GROUNDING
19482 | 5940005496033 | PRMT | PRECIOUS MATERIAL | SILVER
19483 | 5945005499672 | ABKW | OVERALL HEIGHT | 1.844 INCHES MAXIMUM
19484 | 5945005499672 | ADAV | OVERALL DIAMETER | 1.500 INCHES NOMINAL
19485 | 5945005499672 | ADZC | ENVIRONMENTAL PROTECTION | HERMETIC
19486 | 5945005499672 | AKDX | WINDING QUANTITY | 1
19487 | 5945005499672 | APCN | COIL QUANTITY | 1
19488 | 5945005499672 | APNA | WINDING DC RESISTANCE RATING | 240.0 OHMS NOMINAL SINGLE WINDING
19489 | 5945005499672 | APNP | DUTY TYPE | CONTINUOUS
19490 | 5945005499672 | AXHR | MOUNTING FACILITY TYPE AND QUANTITY | 1 ELECTRICAL PLUG CONNECTOR SINGLE MOUNTING FACILITY
19491 | 5945005499672 | CRNG | NONPILE-UP MAIN CONTACT ARRANGEMENT | 6 POLE, DOUBLE THROW, ONE POSITION MOMENTARY
19492 | 5945005499672 | CRPQ | NOMINAL OPERATING CURRENT RATING AND TYP | 110.0 MILLIAMPERES DC SINGLE WINDING
19493 | 5945005499672 | CSXF | OPERATING VOLTAGE RATING AND TYPE AT SPE | 26.5 VOLTS DC 25 DEG CELSIUS SINGLE WINDING
19494 | 5945005499672 | CTDL | MAIN CONTACT LOAD CURRENT RATING AT MAXI | 2.0 AMPERES AC RESISTIVE LOAD AND 2.0 AMPERES DC RESISTIVE LOAD
19495 | 5945005499672 | CWAB | MAIN CONTACT MAXIMUM VOLTAGE RATING IN V | 115.0 AC AND 29.0 DC
19496 | 5945005499672 | NAME | ITEM NAME | RELAY,ELECTROMAGNETIC
19497 | 5945005499672 | TTQY | TERMINAL TYPE AND QUANTITY | 1 CONNECTOR, PLUG ALL FUNCTIONS
19498 | 3010005531884 | AAJT | OVERALL HEIGHT | 1.750 INCHES
19499 | 3010005531884 | AAJU | OVERALL LENGTH | 3.323 INCHES
19500 | 3010005531884 | AAJV | OVERALL WIDTH | 1.750 INCHES
19501 | 3010005531884 | ABWV | SHAFT DIAMETER | 0.1875 INCHES NOMINAL SINGLE END
19502 | 3010005531884 | ACDC | CURRENT TYPE | AC INPUT
19503 | 3010005531884 | AJLA | TEETH QUANTITY | 12 SINGLE END
19504 | 3010005531884 | AKCT | SHAFT ROTATION DIRECTION | CLOCKWISE SINGLE END OR COUNTERCLOCKWISE SINGLE END
19505 | 3010005531884 | AKPS | DUTY CYCLE | CONTINUOUS
19506 | 3010005531884 | ANPZ | INCLOSURE FEATURE | TOTALLY INCLOSED
19507 | 3010005531884 | AXCP | WINDING TYPE | SYNCHRONOUS
19508 | 3010005531884 | AXGY | MOUNTING METHOD | FACE
19509 | 3010005531884 | AXHR | MOUNTING FACILITY TYPE AND QUANTITY | 4 THREADED HOLE
19510 | 3010005531884 | BFLY | GEARED HEAD OUTPUT SHAFT ALIGNMENT POSIT | INLINE W/ARMATURE SINGLE END
19511 | 3010005531884 | BFMF | COOLING METHOD | NATURAL CONVECTION VENTILATED
19512 | 3010005531884 | BKPH | TORQUE RATING AND TYPE | 2.0 INCH-OUNCES STALLED
19513 | 3010005531884 | BKPP | SPEED CONTROL METHOD AND DEVICE TYPE | AUTOMATIC MECHANICAL
19514 | 3010005531884 | BKPQ | INCLOSURE SPECIFICATION | COMMERCIAL
19515 | 3010005531884 | CBBL | FEATURES PROVIDED | VERTICAL MOUNTING POSITION AND HORIZONTAL MOUNTING POSITION
19516 | 3010005531884 | CWCS | LENGTH OF SHAFT FROM HOUSING | 0.540 INCHES SINGLE END
19517 | 3010005531884 | CWFQ | MOUNTING FACILITY CIRCLE DIAMETER | 1.250 INCHES
19518 | 3010005531884 | CWGQ | CONNECTION TYPE AND VOLTAGE RATING IN VO | 115.0 LINE TO NEUTRAL SINGLE INPUT
19519 | 3010005531884 | CWHK | GEARED HEAD OUTPUT SHAFT SPEED RATING | 30.000 SINGLE REVOLUTIONS PER MINUTE SINGLE END
19520 | 3010005531884 | CWHZ | SHAFT END CHARACTERISTIC | A23 SINGLE STYLE SINGLE END
19521 | 3010005531884 | FAAZ | PHASE | SINGLE INPUT
19522 | 3010005531884 | FREQ | FREQUENCY IN HERTZ | 60.0 INPUT
19523 | 3010005531884 | NAME | ITEM NAME | GEARCASE-MOTOR
19524 | 3010005531884 | TTQY | TERMINAL TYPE AND QUANTITY | 6 SCREW
19525 | 6625005538130 | AACT | CIRCUIT CURRENT FOR WHICH DESIGNED | AC OR DC
19526 | 6625005538130 | ABHP | OVERALL LENGTH | 5.000 INCHES NOMINAL
19527 | 6625005538130 | ACZB | FREQUENCY RATING | 25.0 HERTZ MINIMUM AND 1.0 KILOHERTZ MAXIMUM
19528 | 6625005538130 | AMKD | INDICATOR TYPE | DIAL W/POINTER
19529 | 6625005538130 | AMQY | INSTALLATION DESIGN | PANEL
19530 | 6625005538130 | APMM | DIAL SCALE MARKING COLOR | BLACK SINGLE INDICATOR SINGLE RANGE
19531 | 6625005538130 | APPN | ACCURACY IN PERCENT | M0.500/P0.500 AT FULL SCALE SINGLE INDICATOR SINGLE RANGE
19532 | 6625005538130 | AQEC | MOVEMENT TYPE | MOVING COIL, PERMANENT MAGNET
19533 | 6625005538130 | AQFY | BACKGROUND COLOR | WHITE SINGLE INDICATOR SINGLE RANGE
19534 | 6625005538130 | ASSS | POINTER COLOR | BLACK SINGLE INDICATOR SINGLE RANGE
19535 | 6625005538130 | AWZJ | POWER SOURCE | EXTERNAL
19536 | 6625005538130 | CBBL | FEATURES PROVIDED | PORTABLE
19537 | 6625005538130 | CTQL | MOVEMENT SUSPENSION METHOD | JEWEL PIVOT BASE
19538 | 6625005538130 | CTTD | CIRCUIT ATTACHMENT METHOD AND QUANTITY | 5 BINDING POST
19539 | 6625005538130 | FAAZ | PHASE | SINGLE
19540 | 6625005538130 | FEAT | SPECIAL FEATURES | SHIELDED FROM EXTERNAL MAGNETIC FIELDS
19541 | 6625005538130 | MATT | MATERIAL | PLASTIC
19542 | 6625005538130 | NAME | ITEM NAME | WATTMETER
19543 | 6625005538130 | NHCF | NUCLEAR HARDNESS CRITICAL FEATURE | NONHARDENED
19544 | 6625005538130 | ZZZV | FSC APPLICATION DATA | TEST SET,ELECT. EQUIP.
19545 | 5320005569825 | AASB | FASTENER LENGTH | 0.802 INCHES MINIMUM AND 0.822 INCHES MAXIMUM
19546 | 5320005569825 | AASK | HEAD STYLE | FLUSH (FLAT) COUNTERSUNK (INCLUDED ANGLE - LESS THAN 135 DEG W OR W/O CHAMFER)
19547 | 5320005569825 | AAZE | SHANK DIAMETER | 0.124 INCHES MINIMUM AND 0.128 INCHES MAXIMUM
19548 | 5320005569825 | AAZF | SHANK STYLE | STRAIGHT
19549 | 5320005569825 | AAZG | HEAD MAJOR DIAMETER | 0.174 INCHES MINIMUM AND 0.196 INCHES MAXIMUM
19550 | 5320005569825 | CQSX | SHEAR STRENGTH | 1210 DOUBLE POUNDS PER SQUARE INCH
19551 | 5320005569825 | CRSQ | COUNTERSINK ANGLE | 99.0 DEGREES MINIMUM AND 101.0 DEGREES MAXIMUM
19552 | 5320005569825 | MATT | MATERIAL | TITANIUM ALLOY OVERALL
19553 | 5320005569825 | MDCL | MATERIAL DOCUMENT AND CLASSIFICATION | MMS 1220 FSCM 76301 MFR REF SINGLE MATERIAL RESPONSE OVERALL
19554 | 5320005569825 | NAME | ITEM NAME | RIVET,SOLID
19555 | 6220005573323 | ABHP | OVERALL LENGTH | 7.375 INCHES NOMINAL
19556 | 6220005573323 | ABKW | OVERALL HEIGHT | 3.000 INCHES NOMINAL
19557 | 6220005573323 | ABMK | OVERALL WIDTH | 4.750 INCHES NOMINAL
19558 | 6220005573323 | ABTB | MOUNTING HOLE DIAMETER | 0.014 INCHES NOMINAL
19559 | 6220005573323 | AXGY | MOUNTING METHOD | FRAME
19560 | 6220005573323 | CQHK | LIGHT TRANSMISSION DESIGN | TRANSPARENT LENS
19561 | 6220005573323 | HUES | COLOR | WHITE HOLDER
19562 | 6220005573323 | HUES | COLOR | RED LENS
19563 | 6220005573323 | MATT | MATERIAL | GLASS FIBER HOLDER
19564 | 6220005573323 | MATT | MATERIAL | GLASS LENS
19565 | 6220005573323 | NAME | ITEM NAME | LENS,LIGHT
19566 | 6220005573323 | SFCD | SURFACE CONDITION | SMOOTH BACK
19567 | 6220005573323 | SFCD | SURFACE CONDITION | SMOOTH FACE
19568 | 6220005573323 | STYL | STYLE DESIGNATOR | TEAR DROP
19569 | 5365005589625 | ABKV | OUTSIDE DIAMETER | 0.820 INCHES NOMINAL
19570 | 5365005589625 | ABVL | APERTURE DIAMETER | 0.795 INCHES NOMINAL
19571 | 5365005589625 | CQCF | CONSTRUCTION | ONE-PIECE
19572 | 5365005589625 | MATT | MATERIAL | STEEL
19573 | 5365005589625 | NAME | ITEM NAME | SHIM
19574 | 5365005589625 | STYL | STYLE DESIGNATOR | CIRCULAR
19575 | 5365005589625 | ZZZV | FSC APPLICATION DATA | ACTUATOR,JET ENGINE
19576 | 2520005591570 | AGMD | FLANGE STYLE | E1
19577 | 2520005591570 | FEAT | SPECIAL FEATURES | CONNECTION END TYPE: FLANGE
19578 | 2520005591570 | NAME | ITEM NAME | UNIVERSAL JOINT,VEHICULAR
19579 | 1680005639286 | AFKT | FLEXIBLE CONDUIT MATERIAL | PLASTIC POLYTETRAFLUOROETHYLENE
19580 | 1680005639286 | AGAV | END ITEM IDENTIFICATION | F-15 AIRCRAFT
19581 | 1680005639286 | BCYK | TRAVEL DISTANCE | 5.000 INCHES NOMINAL
19582 | 1680005639286 | CBBL | FEATURES PROVIDED | T-HANDLE
19583 | 1680005639286 | CZLR | CORE MATERIAL | STEEL CORROSION RESISTING
19584 | 1680005639286 | FEAT | SPECIAL FEATURES | OVERALL LENGTH: 140.500 IN. NOMINAL; GRIP LENGTH: 2.000 IN. NOMINAL; SPECIAL MAR
19585 | 1680005639286 | NAME | ITEM NAME | CONTROL ASSEMBLY,PUSH-PULL
19586 | 1680005639286 | ZZZV | FSC APPLICATION DATA | ACFT ACCESSORIES AND COMPONENTS
19587 | 5840005679459 | NAME | ITEM NAME | SENSOR,VERTICAL,RADAR
19588 | 5840005679459 | TEXT | GENERAL CHARACTERISTICS ITEM DESCRIPTION | OPERATING POWER REQUIREMENTS,AC,3V,OPERATIONAL REQUIREMENTS20 TO 400 HZ,TEMP,MC5
19589 | 5840005679459 | ZZZV | FSC APPLICATION DATA | RADAR SET,JETDSTYPE NO. AN/TPS43D MOD
19590 | 1730005680605 | NAME | ITEM NAME | BLOCK,RAIL SPACER
19591 | 1730005680605 | TEXT | GENERAL CHARACTERISTICS ITEM DESCRIPTION | ALUMINUM ALLOY;ANODIZE PER MIL-A-8625 TYPE 2,7.180 IN. LG,3.250 IN. WIDE
19592 | 1560005711656 | AGAV | END ITEM IDENTIFICATION | AIRCRAFT MODEL C130
19593 | 1560005711656 | NAME | ITEM NAME | FITTING,RAMP ACTUATOR
19594 | 5905005721372 | AAPP | ELECTRICAL RESISTANCE | 7.080 KILOHMS
19595 | 5905005721372 | AAPQ | RESISTANCE TOLERANCE IN PERCENT | -5.0/+5.0
19596 | 5905005721372 | AARA | TERMINAL QUANTITY | 8
19597 | 5905005721372 | AARB | TERMINAL TYPE | WIRE LEAD
19598 | 5905005721372 | ABMZ | DIAMETER | 1.500 INCHES NOMINAL
19599 | 5905005721372 | ABNM | THICKNESS | 0.250 INCHES NOMINAL
19600 | 5905005721372 | APQB | UNIT TYPE | WIRE
19601 | 5905005721372 | MATT | MATERIAL | COPPER
19602 | 5905005721372 | NAME | ITEM NAME | RESISTANCE ELEMENT
19603 | 5315005724368 | NAME | ITEM NAME | PIN,TAPER,HEADED
19604 | 5315005724368 | TEXT | GENERAL CHARACTERISTICS ITEM DESCRIPTION | CRES PER AMS5610;SILVER FLASH PLATE-NICKEL STRIKE,LOW BAKE PER AMS2410;HEAT TREA | FER BY0.010 IN. LG
19605 | 6685005728612 | AFJU | CARRYING CASE | PROVIDED
19606 | 6685005728612 | AKYD | ACCESSORY COMPONENTS AND QUANTITY | GUAGES 2;NIPPLES 2;HOSE ASSY 1
19607 | 6685005728612 | APCB | PORTABILITY | PORTABLE
19608 | 6685005728612 | BLQX | LEVELING SCREW | NOT PROVIDED
19609 | 6685005728612 | NAME | ITEM NAME | TESTER,PRESSURE GAGE
19610 | 6685005728612 | TEST | TEST DATA DOCUMENT | 19207-8356176 DRAWING (THIS IS THE BASIC GOVERNING DRAWING, SUCH AS A CONTRACTO
19611 | 1630005729163 | AGAV | END ITEM IDENTIFICATION | HELICOPTER,UTILITY; MODEL UH-1
19612 | 1630005729163 | NAME | ITEM NAME | SADDLE ASSEMBLY,SKID LANDING GEAR
19613 | 1560005759348 | AGAV | END ITEM IDENTIFICATION | AIRCRAFT MODEL KC135
19614 | 1560005759348 | CXCY | PART NAME ASSIGNED BY CONTROLLING AGENCY | FITTING ASSSEMBLY,WALKING BEAM,MAIN GEAR DOOR
19615 | 1560005759348 | FEAT | SPECIAL FEATURES | AL7075-T73 FORGINGS PER AMS-QQ-A-367
19616 | 1560005759348 | NAME | ITEM NAME | SUPPORT,STRUCTURAL COMPONENT,AIRCRAFT
19617 | 5340005766031 | AAAL | TONGUE HOLE TYPE | ROUND, UNTHREADED
19618 | 5340005766031 | AAAP | CUSHIONING ENVIRONMENTAL PROTECTION | HEAT
19619 | 5340005766031 | ABMK | OVERALL WIDTH | 0.484 INCHES MINIMUM AND 0.516 INCHES MAXIMUM
19620 | 5340005766031 | ABMZ | DIAMETER | 0.199 INCHES MINIMUM AND 0.209 INCHES MAXIMUM
19621 | 5340005766031 | ABPX | MATERIAL THICKNESS | 0.051 INCHES NOMINAL
19622 | 5340005766031 | AZCY | CENTER TO CENTER DISTANCE BETWEEN LOOP A | 0.845 INCHES NOMINAL
19623 | 5340005766031 | AZDC | DISTANCE FROM LOOP CENTER TO TONGUE END | 1.058 INCHES MINIMUM AND 1.068 INCHES MAXIMUM
19624 | 5340005766031 | BZTN | LOOP INSIDE DIAMETER | 0.750 INCHES NOMINAL
19625 | 5340005766031 | MATT | MATERIAL | STEEL COMP 321 BAND
19626 | 5340005766031 | MATT | MATERIAL | STEEL CUSHION
19627 | 5340005766031 | MDCL | MATERIAL DOCUMENT AND CLASSIFICATION | AMS 5510 ASSN STD SINGLE MATERIAL RESPONSE BAND
19628 | 5340005766031 | NAME | ITEM NAME | CLAMP,LOOP
19629 | 5340005766031 | STYL | STYLE DESIGNATOR | SINGLE LOOP
19630 | 5935005772451 | AAJD | THREAD CLASS | 2B
19631 | 5935005772451 | AAJF | THREAD DIRECTION | RIGHT-HAND
19632 | 5935005772451 | AAQL | BODY STYLE | STRAIGHT SHAPE, INTERNAL COUPLING W/STRAIN RELIEF
19633 | 5935005772451 | ADAQ | BODY LENGTH | 1.625 INCHES MAXIMUM
19634 | 5935005772451 | ADAV | OVERALL DIAMETER | 1.531 INCHES NOMINAL
19635 | 5935005772451 | ADZC | ENVIRONMENTAL PROTECTION | PRESSURE PROOF AND MOISTURE RESISTANT AND VIBRATION RESISTANT
19636 | 5935005772451 | AFQJ | CABLE ENTRANCE DIAMETER | 0.641 INCHES NOMINAL
19637 | 5935005772451 | AFQR | THREADED DEVICE TYPE | COUPLING FACILITY
19638 | 5935005772451 | AFQW | MATING END QUANTITY | 1
19639 | 5935005772451 | AFQX | CONTACT POSITION ARRANGEMENT STYLE | 30 SINGLE MATING END
19640 | 5935005772451 | AFQZ | CONTACT REMOVABILITY | REMOVABLE SINGLE MATING END ALL CONTACT GROUPINGS
19641 | 5935005772451 | AFRC | CONTACT MAXIMUM CURRENT RATING IN AMPS | 10.0 SINGLE MATING END ALL CONTACT GROUPINGS
19642 | 5935005772451 | AFRD | CONTACT MAXIMUM AC VOLTAGE RATING IN VOL | 700.0 SINGLE MATING END 1ST CONTACT GROUPING
19643 | 5935005772451 | AFRD | CONTACT MAXIMUM AC VOLTAGE RATING IN VOL | 1250.0 SINGLE MATING END 2ND CONTACT GROUPING
19644 | 5935005772451 | AFRE | CONTACT MAXIMUM DC VOLTAGE RATING IN VOL | 500.0 SINGLE MATING END 1ST CONTACT GROUPING
19645 | 5935005772451 | AFRE | CONTACT MAXIMUM DC VOLTAGE RATING IN VOL | 900.0 SINGLE MATING END 2ND CONTACT GROUPING
19646 | 5935005772451 | AFRN | POLARIZATION METHOD | KEYWAY OR MULTIPLE KEYWAY
19647 | 5935005772451 | AFRP | INSERT POSITION IN DEG | 0
19648 | 5935005772451 | AFRT | SHELL TYPE | SOLID
19649 | 5935005772451 | AFRV | CONNECTOR LOCKING METHOD | INTERNALLY THREADED COUPLING RING
19650 | 5935005772451 | AFRW | CONNECTOR CABLE STRAIN RELIEF METHOD | CABLE CLAMP
19651 | 5935005772451 | AKMG | NOMINAL THREAD LENGTH | 0.397 INCHES
19652 | 5935005772451 | CMLP | THREAD QUANTITY PER INCH | 6
19653 | 5935005772451 | CQJX | NOMINAL THREAD SIZE | 1.312 INCHES
19654 | 5935005772451 | CQTM | TERMINAL LOCATION | BACK SINGLE MATING END ALL CONTACT GROUPINGS
19655 | 5935005772451 | CQYH | CONTACT SURFACE TREATMENT | GOLD SINGLE MATING END ALL CONTACT GROUPINGS AND SILVER SINGLE MATING END ALL CO
19656 | 5935005772451 | CQZG | INSERT MATERIAL | PLASTIC POLYAMIDE SINGLE MATING END
19657 | 5935005772451 | CSCF | TERMINAL TYPE | CRIMP SINGLE MATING END ALL CONTACT GROUPINGS
19658 | 5935005772451 | CSPT | SHELL MATERIAL | ALUMINUM ALLOY
19659 | 5935005772451 | CSWM | SHELL SURFACE TREATMENT | CADMIUM
19660 | 5935005772451 | CTBC | SHELL SURFACE TREATMENT DOCUMENT AND CLA | QQ-P-416,TY 2,CL 3 FED SPEC SINGLE TREATMENT RESPONSE
19661 | 5935005772451 | CTKL | INSERT MATERIAL DOCUMENT AND CLASSIFICAT | MIL-P-17091 MIL SPEC SINGLE MATERIAL RESPONSE SINGLE MATING END
19662 | 5935005772451 | CXCG | INCLUDED CONTACT QUANTITY | 27 SINGLE MATING END 1ST CONTACT GROUPING
19663 | 5935005772451 | CXCG | INCLUDED CONTACT QUANTITY | 3 SINGLE MATING END 2ND CONTACT GROUPING
19664 | 5935005772451 | CXCL | INCLUDED CONTACT TYPE | ROUND PIN SINGLE MATING END ALL CONTACT GROUPINGS
19665 | 5935005772451 | NAME | ITEM NAME | CONNECTOR,PLUG,ELECTRICAL
19666 | 5935005772451 | PMLC | PRECIOUS MATERIAL AND LOCATION | CONTACT SURFACES GOLD AND CONTACT SURFACES SILVER
19667 | 5935005772451 | PMWT | PRECIOUS MATERIAL AND WEIGHT | 0.030 GOLD GRAINS, TROY AND 0.030 SILVER GRAINS, TROY
19668 | 5935005772451 | PRMT | PRECIOUS MATERIAL | GOLD AND SILVER
19669 | 5935005772451 | TEST | TEST DATA DOCUMENT | 81349-MIL-C-25955 SPECIFICATION (INCLUDES ENGINEERING TYPE BULLETINS, BROCHURES | E DATA ON CERTAIN ENVIRONMENTAL AND PERFORMANCE REQUIREMENTS AND TEST CONDITIONS
19670 | 5935005772451 | THSD | THREAD SERIES DESIGNATOR | UNS
19671 | 5935005772451 | ZZZK | SPECIFICATION/STANDARD DATA | 81349-MIL-C-25955 GOVERNMENT SPECIFICATION
19672 | 6685005800937 | ABFY | OVERALL DEPTH | 1.625 INCHES NOMINAL
19673 | 6685005800937 | ABKG | BOLT CIRCLE DIAMETER | 2.625 INCHES NOMINAL
19674 | 6685005800937 | ABMK | OVERALL WIDTH | 2.375 INCHES NOMINAL
19675 | 6685005800937 | ABTB | MOUNTING HOLE DIAMETER | 0.170 INCHES NOMINAL
19676 | 6685005800937 | ABTJ | MOUNTING HOLE QUANTITY | 4
19677 | 6685005800937 | ADTV | CASE MATERIAL | ALUMINUM
19678 | 6685005800937 | ADTY | CASE SURFACE TREATMENT | PAINT, BLACK
19679 | 6685005800937 | ALCD | USAGE DESIGN | FOR USE WITH HYDRAULIC PRESSURE
19680 | 6685005800937 | ANBJ | GRADUATION UNIT | 1000.0 POUNDS PER SQUARE INCH
19681 | 6685005800937 | APCM | ACTUATION TYPE | SINGLE BOURDON TUBE
19682 | 6685005800937 | APCS | ADJUSTABILITY | ADJUSTABLE
19683 | 6685005800937 | APSK | SCALE RANGE | P0.0/P5000.0 POUNDS PRESSURE PER SQUARE INCH
19684 | 6685005800937 | AQFZ | SCALE NAME | PRESSURE
19685 | 6685005800937 | ARCH | DIAL SIZE | 1-7/8 IN. DIA
19686 | 6685005800937 | ASMM | CONNECTION QUANTITY | 2
19687 | 6685005800937 | ASSS | POINTER COLOR | BLACK
19688 | 6685005800937 | ASST | POINTER TYPE | INDICATING
19689 | 6685005800937 | ASTW | SCALE MARKING | /PRESS/
19690 | 6685005800937 | ATEQ | SCALE TYPE | SINGLE
19691 | 6685005800937 | AWAG | SCALE SMALLEST INCREMENT | 100.0 POUNDS PER SQUARE INCH
19692 | 6685005800937 | AWLS | CONNECTION TYPE | INTERNAL
19693 | 6685005800937 | AXGY | MOUNTING METHOD | FLUSH PANEL
19694 | 6685005800937 | BGKS | SCALE ACCURACY | 1 PCT ENTIRE RANGE
19695 | 6685005800937 | BGKY | ACTUATING ELEMENT MATERIAL | ANY ACCEPTABLE
19696 | 6685005800937 | BGKZ | SCALE INSCRIPTION/BACKGROUND COLOR | BLACK FIGURES ON WHITE BACKGROUND
19697 | 6685005800937 | BGRY | CONNECTION LOCATION | BACK
19698 | 6685005800937 | BHMF | PROTECTIVE CRYSTAL MATERIAL | GLASS
19699 | 6685005800937 | BHMG | CONNECTION SIZE | 7/16 IN. NPT
19700 | 6685005800937 | BHMK | CONNECTOR TYPE VENT | NOT PROVIDED
19701 | 6685005800937 | NAME | ITEM NAME | GAGE,PRESSURE,DIAL INDICATING
19702 | 6685005800937 | ZZZV | FSC APPLICATION DATA | GAGE,PRESSURE,DIAL INDICATING,EXCEPT ENGINE
19703 | 1560005810463 | NAME | ITEM NAME | BRACKET,STRUT DOOR FLAP
19704 | 1560005810463 | TEXT | GENERAL CHARACTERISTICS ITEM DESCRIPTION | CRES,17-4PH,2 HOLES IN LINE 0.375 IN. DIA,2 HOLES IN LINE 0.314 IN. DIA,1 HOLE 0
19705 | 6680005859967 | ABHP | OVERALL LENGTH | 2.718 INCHES NOMINAL
19706 | 6680005859967 | ABKW | OVERALL HEIGHT | 1.312 INCHES NOMINAL
19707 | 6680005859967 | ABMK | OVERALL WIDTH | 1.390 INCHES NOMINAL
19708 | 6680005859967 | ABWV | SHAFT DIAMETER | 0.187 INCHES NOMINAL
19709 | 6680005859967 | ABXF | SHAFT LENGTH | 1.062 INCHES NOMINAL
19710 | 6680005859967 | AFDS | LONGEST HORIZONTAL DISTANCE BETWEEN MOUN | 2.468 INCHES NOMINAL
19711 | 6680005859967 | AFDV | LONGEST VERTICAL DISTANCE BETWEEN MOUNTI | 0.375 INCHES NOMINAL
19712 | 6680005859967 | ANQD | REGISTER QUANTITY | 1
19713 | 6680005859967 | ANQS | FIGURE QUANTITY PER REGISTER | 4 SINGLE REGISTER SINGLE TIER
19714 | 6680005859967 | ANQT | FIGURE HEIGHT | 0.156 INCHES NOMINAL SINGLE REGISTER SINGLE TIER
19715 | 6680005859967 | ANRD | SHAFT REVOLUTIONS PER COUNT | 0.10 SINGLE REGISTER SINGLE TIER
19716 | 6680005859967 | ANRE | MAXIMUM COUNT RATE | 12000.0 PER MINUTE SINGLE REGISTER SINGLE TIER
19717 | 6680005859967 | ANRL | MOUNTING ARRANGEMENT STYLE | FOUR POSITION SQUARE/RECTANGLE
19718 | 6680005859967 | AXED | REGISTER FUNCTION | ADD SINGLE REGISTER SINGLE TIER
19719 | 6680005859967 | AXEG | ACTUATING DEVICE LOCATION | RIGHT SIDE SINGLE REGISTER SINGLE TIER
19720 | 6680005859967 | AXHR | MOUNTING FACILITY TYPE AND QUANTITY | 4 UNTHREADED HOLE
19721 | 6680005859967 | BCNX | MOUNTING TYPE FOR WHICH DESIGNED | BASE SINGLE REGISTER SINGLE TIER
19722 | 6680005859967 | CSWS | NUMERAL DISPLAY METHOD | DRUM
19723 | 6680005859967 | CSWT | NUMERAL READOUT | 0000 MINIMUM SINGLE REGISTER SINGLE TIER AND 6390 MAXIMUM SINGLE REGISTER SING
19724 | 6680005859967 | CSWW | SHAFT ROTATION DIRECTION AND MAXIMUM SPE | 1200.0 CLOCKWISE SINGLE REGISTER SINGLE TIER
19725 | 6680005859967 | FEAT | SPECIAL FEATURES | NONRESETTABLE
19726 | 6680005859967 | HUES | COLOR | WHITE SINGLE REGISTER SINGLE TIER FIGURE
19727 | 6680005859967 | HUES | COLOR | BLACK SINGLE REGISTER SINGLE TIER FIGURE BACKGROUND
19728 | 6680005859967 | NAME | ITEM NAME | COUNTER,ROTATING
19729 | 6680005859967 | STYL | STYLE DESIGNATOR | UNENCLOSED SQUARE OR RECTANGULAR
19730 | 5310005877689 | AAGR | CROSS-SECTIONAL SHAPE STYLE | RECTANGULAR
19731 | 5310005877689 | AAUB | HOLE DIAMETER | 0.210 INCHES MINIMUM AND 0.220 INCHES MAXIMUM
19732 | 5310005877689 | ABMW | PERIPHERAL SHAPE STYLE | ROUND
19733 | 5310005877689 | ABMX | CENTER HOLE SHAPE STYLE | ROUND
19734 | 5310005877689 | ABNM | THICKNESS | 0.047 INCHES NOMINAL
19735 | 5310005877689 | ADAV | OVERALL DIAMETER | 0.680 INCHES NOMINAL
19736 | 5310005877689 | CQFM | HARDNESS RATING | 44.0 ROCKWELL C MINIMUM AND 48.0 ROCKWELL C MAXIMUM
19737 | 5310005877689 | HEAT | HEAT TREATMENT | QUENCHED AND TEMPERED
19738 | 5310005877689 | MATT | MATERIAL | STEEL OVERALL
19739 | 5310005877689 | MDCL | MATERIAL DOCUMENT AND CLASSIFICATION | VSI-1-6-5,FSCM 62983 MFR REF SINGLE MATERIAL RESPONSE OVERALL
19740 | 5310005877689 | NAME | ITEM NAME | WASHER,FLAT
19741 | 5340005895203 | NAME | ITEM NAME | CLIP,RETAINING
19742 | 5340005895203 | SUPP | SUPPLEMENTARY FEATURES | HOLDS PIN IN PIVOT OF FULCRUM LEVER FOR TACHOMETER LEVER ASSY,3D BRACKET,MAIN FU
19743 | 1650005899312 | AGAV | END ITEM IDENTIFICATION | 1650-00-516-6897 551200-17 ACCUMULATOR
19744 | 1650005899312 | NAME | ITEM NAME | CAP,ACCUMULATOR
19745 | 1650005899312 | TEXT | GENERAL CHARACTERISTICS ITEM DESCRIPTION | 2.881 TO 2.883 IN. OD,2.438 IN. LG,ALUMINUM ALLOY,ANODIZED,0.500-20 UNF-3B THD
19746 | 1650005899312 | ZZZV | FSC APPLICATION DATA | ACCUMULATOR,ACFT HYD
19747 | 1560005913604 | AGAV | END ITEM IDENTIFICATION | AIRCRAFT MODEL C130
19748 | 1560005913604 | NAME | ITEM NAME | BLANKET ASSEMBLY,INSULATION,HIGH TEMPERATURE DUCT
19749 | 1560005913604 | TEXT | GENERAL CHARACTERISTICS ITEM DESCRIPTION | FIBER GLASS
19750 | 5310005967753 | AAJD | THREAD CLASS | 3B
19751 | 5310005967753 | AAJF | THREAD DIRECTION | RIGHT-HAND
19752 | 5310005967753 | AAUM | LOCKING FEATURE | PREVAILING TORQUE WITH NONMETALLIC INSERT
19753 | 5310005967753 | ABTB | MOUNTING HOLE DIAMETER | 0.098 INCHES MINIMUM AND 0.103 INCHES MAXIMUM
19754 | 5310005967753 | ACTA | NUT STYLE | PLATE
19755 | 5310005967753 | ACVN | NUT LENGTH | 0.969 INCHES NOMINAL
19756 | 5310005967753 | ADEA | NUT HEIGHT | 0.281 INCHES NOMINAL
19757 | 5310005967753 | ADEB | PLATE THICKNESS | 0.062 INCHES NOMINAL
19758 | 5310005967753 | ADEC | PLATE WIDTH | 0.391 INCHES NOMINAL
19759 | 5310005967753 | ADFP | NUT MOUNTING PROVISION | STRAIGHT HOLES
19760 | 5310005967753 | ADFU | MOUNTING HOLE ARRANGEMENT STYLE | 2 HOLES
19761 | 5310005967753 | ADFW | DISTANCE FROM APERTURE CENTER TO MOUNTIN | 0.344 INCHES NOMINAL
19762 | 5310005967753 | ADFY | CENTER TO CENTER DISTANCE BETWEEN MOUNTI | 0.688 INCHES NOMINAL
19763 | 5310005967753 | AZKQ | TEMP RATING | 250.0 DEG FAHRENHEIT NOMINAL
19764 | 5310005967753 | BZRR | THREAD SERIES | UNC
19765 | 5310005967753 | CBBL | FEATURES PROVIDED | FLOATING NUT
19766 | 5310005967753 | CMLP | THREAD QUANTITY PER INCH | 32
19767 | 5310005967753 | CQJX | NOMINAL THREAD SIZE | 0.164 INCHES
19768 | 5310005967753 | MATT | MATERIAL | STEEL BASE
19769 | 5310005967753 | MATT | MATERIAL | PLASTIC POLYAMIDE LOCKING INSERT
19770 | 5310005967753 | MATT | MATERIAL | STEEL NUT
19771 | 5310005967753 | NAME | ITEM NAME | NUT,SELF-LOCKING,PLATE
19772 | 5310005967753 | SFTT | SURFACE TREATMENT | CADMIUM BASE
19773 | 5310005967753 | SFTT | SURFACE TREATMENT | CADMIUM NUT
19774 | 3120005989229 | ABHP | OVERALL LENGTH | 2.5000 INCHES NOMINAL
19775 | 3120005989229 | ADAR | BODY OUTSIDE DIAMETER | 1.6235 INCHES MINIMUM AND 1.6240 INCHES MAXIMUM
19776 | 3120005989229 | ADAS | BODY INSIDE DIAMETER | 1.1280 INCHES MINIMUM AND 1.1290 INCHES MAXIMUM
19777 | 3120005989229 | BZLX | CORNER SHAPE | SQUARE ALL CORNERS
19778 | 3120005989229 | NAME | ITEM NAME | BEARING,SLEEVE
19779 | 5325006029482 | ABMZ | DIAMETER | 0.380 INCHES NOMINAL
19780 | 5325006029482 | ADQB | SECURING DEVICE TYPE | WASHER
19781 | 5325006029482 | AGRD | TURNLOCK STUD HEAD STYLE | FLAT COUNTERSUNK
19782 | 5325006029482 | AGRE | STUD ASSEMBLY STYLE | STUD ASSEMBLY
19783 | 5325006029482 | AGRF | DISTANCE FROM ENGAGING MEMBER TO LARGEST | 0.448 INCHES NOMINAL
19784 | 5325006029482 | AGRH | EYELET OUTSIDE DIAMETER | 0.345 INCHES NOMINAL
19785 | 5325006029482 | AGRK | EYELET LENGTH | 0.257 INCHES NOMINAL
19786 | 5325006029482 | AGSM | MATERIAL ACCOMMODATED THICKNESS | 0.111 INCHES MINIMUM AND 0.140 INCHES MAXIMUM
19787 | 5325006029482 | AKCV | DRIVE TYPE | SLOTTED
19788 | 5325006029482 | FEAT | SPECIAL FEATURES | EYELET,BLACK OXIDE FINISH
19789 | 5325006029482 | MATT | MATERIAL | STEEL COMP 302 OVERALL
19790 | 5325006029482 | MDCL | MATERIAL DOCUMENT AND CLASSIFICATION | QQ-W-423 FED SPEC SINGLE MATERIAL RESPONSE OVERALL
19791 | 5325006029482 | NAME | ITEM NAME | STUD ASSEMBLY,TURNLOCK FASTENER
19792 | 5325006029482 | SFTT | SURFACE TREATMENT | PASSIVATE OVERALL
19793 | 5325006029482 | STDC | SURFACE TREATMENT DOCUMENT AND CLASSIFIC | QQ-P-35 FED SPEC SINGLE TREATMENT RESPONSE OVERALL
19794 | 3040006051892 | AGAV | END ITEM IDENTIFICATION | AIRCRAFT MODEL KC135
19795 | 3040006051892 | NAME | ITEM NAME | BELL CRANK
19796 | 1680006064060 | AGAV | END ITEM IDENTIFICATION | AH-1, ROTARY WING AIRCRAFT
19797 | 1680006064060 | NAME | ITEM NAME | PEDAL ASSEMBLY,RUDD
19798 | 3020006072198 | ABSX | ATTACHMENT METHOD | MOUNTING HOLE
19799 | 3020006072198 | CMLK | MOUNTING HOLE THREAD SERIES DESIGNATOR | UNF TRANSVERSELY THROUGH SIDE
19800 | 3020006072198 | CMLM | MOUNTING HOLE THREAD QUANTITY PER INCH | 32 TRANSVERSELY THROUGH SIDE
19801 | 3020006072198 | CQLT | MOUNTING HOLE NOMINAL THREAD SIZE | 0.190 INCHES TRANSVERSELY THROUGH SIDE
19802 | 3020006072198 | CTQY | MOUNTING HOLE TYPE AND QUANTITY | 33 THREADED TRANSVERSELY THROUGH SIDE
19803 | 3020006072198 | MATT | MATERIAL | ALUMINUM ALLOY 7075 OVERALL
19804 | 3020006072198 | MDCL | MATERIAL DOCUMENT AND CLASSIFICATION | MIL-A-22771 MIL SPEC SINGLE MATERIAL RESPONSE OVERALL
19805 | 3020006072198 | NAME | ITEM NAME | GEAR RACK
19806 | 4710006072743 | AAGT | WALL THICKNESS | 0.028 INCHES NOMINAL
19807 | 4710006072743 | AFQW | MATING END QUANTITY | 2 SINGLE END
19808 | 4710006072743 | AHSA | TUBING MATERIAL | STEEL,AMS5557
19809 | 4710006072743 | ARJD | DESIGN FORM | PREBENT
19810 | 4710006072743 | BBYQ | TUBE OUTSIDE DIAMETER | 0.188 INCHES NOMINAL
19811 | 4710006072743 | NAME | ITEM NAME | TUBE ASSEMBLY,METAL
19812 | 1560006083813 | NAME | ITEM NAME | CAP,END,AILERON TRIM
19813 | 1560006083813 | TEXT | GENERAL CHARACTERISTICS ITEM DESCRIPTION | MAGNESIUM ALLOY QQ-M-56
19814 | 5340006105787 | AAUB | HOLE DIAMETER | 0.104 INCHES MINIMUM AND 0.109 INCHES MAXIMUM
19815 | 5340006105787 | ABFF | FURNISHED ITEMS | LOCKNUT
19816 | 5340006105787 | ABRY | LENGTH | 0.562 INCHES NOMINAL
19817 | 5340006105787 | HGTH | HEIGHT | 0.097 INCHES MINIMUM AND 0.102 INCHES MAXIMUM
19818 | 5340006105787 | MATT | MATERIAL | ALUMINUM ALLOY 2024
19819 | 5340006105787 | MDCL | MATERIAL DOCUMENT AND CLASSIFICATION | QQ-A-268 FED SPEC SINGLE MATERIAL RESPONSE
19820 | 5340006105787 | NAME | ITEM NAME | CLAMP,SYNCHRO
19821 | 2915006116214 | AGAV | END ITEM IDENTIFICATION | 29158884143
19822 | 2915006116214 | NAME | ITEM NAME | VALVE ASSEMBLY,FUEL CONTROL
19823 | 1560006135669 | NAME | ITEM NAME | CAP ASSEMBLY,GEARBOX
19824 | 1560006135669 | TEXT | GENERAL CHARACTERISTICS ITEM DESCRIPTION | USED ON AIRCRAFT MODEL NUMBER F5E
19825 | 2915006138909 | NAME | ITEM NAME | LEVER,FUEL CONTROL
19826 | 2915006138909 | TEXT | GENERAL CHARACTERISTICS ITEM DESCRIPTION | USED ON J85 ENGINE
19827 | 4320006145510 | ADAV | OVERALL DIAMETER | 4.375 INCHES NOMINAL
19828 | 4320006145510 | AGAV | END ITEM IDENTIFICATION | PUMP,CENTRIFUGAL;INGERSOLL RAND CO;MODEL X300058
19829 | 4320006145510 | AYSY | ROTATION DIRECTION FOR WHICH DESIGNED | CLOCKWISE
19830 | 4320006145510 | NAME | ITEM NAME | IMPELLER,PUMP,CENTRIFUGAL
19831 | 5935006172078 | ABHP | OVERALL LENGTH | 0.641 INCHES MINIMUM AND 0.671 INCHES MAXIMUM
19832 | 5935006172078 | ADAV | OVERALL DIAMETER | 0.797 INCHES MINIMUM AND 0.827 INCHES MAXIMUM
19833 | 5935006172078 | AFQR | THREADED DEVICE TYPE | COUPLING FACILITY AND MOUNTING STUD
19834 | 5935006172078 | AFQW | MATING END QUANTITY | 1
19835 | 5935006172078 | AFQZ | CONTACT REMOVABILITY | NONREMOVABLE SINGLE MATING END SINGLE CONTACT GROUPING
19836 | 5935006172078 | AFRC | CONTACT MAXIMUM CURRENT RATING IN AMPS | 7.5 SINGLE MATING END SINGLE CONTACT GROUPING
19837 | 5935006172078 | AFRN | POLARIZATION METHOD | KEYWAY OR MULTIPLE KEYWAY
19838 | 5935006172078 | AFRP | INSERT POSITION IN DEG | 0
19839 | 5935006172078 | AFRT | SHELL TYPE | SOLID
19840 | 5935006172078 | AFRV | CONNECTOR LOCKING METHOD | EXTERNALLY THREADED SHELL
19841 | 5935006172078 | CSWM | SHELL SURFACE TREATMENT | CADMIUM AND CHROMATE
19842 | 5935006172078 | NAME | ITEM NAME | CONNECTOR,RECEPTACLE,ELECTRICAL
19843 | 2910006176542 | NAME | ITEM NAME | NOZZLE,VALVE
19844 | 2910006176542 | TEXT | GENERAL CHARACTERISTICS ITEM DESCRIPTION | STEEL,CORROSION RESISTING,ASTM A276 TYPE 304,BASE 2.875 IN. DIA,0.6875 IN. THK,S | N. LG,END 1.068 IN. MIN,1.090 IN. MAX DIA,0.375 IN. LG,BORE DATA,TOP END 0.903 I
19845 | 5935006205632 | AAJD | THREAD CLASS | 2B
19846 | 5935006205632 | AAJF | THREAD DIRECTION | RIGHT-HAND
19847 | 5935006205632 | AAQL | BODY STYLE | STRAIGHT SHAPE, INTERNAL COUPLING
19848 | 5935006205632 | ABHP | OVERALL LENGTH | 0.734 INCHES NOMINAL
19849 | 5935006205632 | ADAV | OVERALL DIAMETER | 1.468 INCHES NOMINAL
19850 | 5935006205632 | ADZC | ENVIRONMENTAL PROTECTION | HERMETIC
19851 | 5935006205632 | AFQR | THREADED DEVICE TYPE | COUPLING FACILITY
19852 | 5935006205632 | AFQW | MATING END QUANTITY | 1
19853 | 5935006205632 | AFQX | CONTACT POSITION ARRANGEMENT STYLE | 21-30 SINGLE MATING END
19854 | 5935006205632 | AFQZ | CONTACT REMOVABILITY | NONREMOVABLE SINGLE MATING END SINGLE CONTACT GROUPING
19855 | 5935006205632 | AFRC | CONTACT MAXIMUM CURRENT RATING IN AMPS | 7.5 SINGLE MATING END SINGLE CONTACT GROUPING
19856 | 5935006205632 | AFRN | POLARIZATION METHOD | KEYWAY OR MULTIPLE KEYWAY
19857 | 5935006205632 | AFRP | INSERT POSITION IN DEG | 0
19858 | 5935006205632 | AFRT | SHELL TYPE | SOLID
19859 | 5935006205632 | AFRV | CONNECTOR LOCKING METHOD | INTERNALLY THREADED COUPLING NUT
19860 | 5935006205632 | CMLP | THREAD QUANTITY PER INCH | 6
19861 | 5935006205632 | CQJX | NOMINAL THREAD SIZE | 1.312 INCHES
19862 | 5935006205632 | CQTM | TERMINAL LOCATION | BACK SINGLE MATING END SINGLE CONTACT GROUPING
19863 | 5935006205632 | CQTZ | CONTACT MATERIAL | COPPER ALLOY SINGLE MATING END SINGLE CONTACT GROUPING
19864 | 5935006205632 | CQYH | CONTACT SURFACE TREATMENT | GOLD SINGLE MATING END SINGLE CONTACT GROUPING AND SILVER SINGLE MATING END SING
19865 | 5935006205632 | CQZG | INSERT MATERIAL | PLASTIC POLYAMIDE SINGLE MATING END
19866 | 5935006205632 | CSCF | TERMINAL TYPE | SOLDER WELL SINGLE MATING END SINGLE CONTACT GROUPING
19867 | 5935006205632 | CSPT | SHELL MATERIAL | ALUMINUM ALLOY
19868 | 5935006205632 | CSWM | SHELL SURFACE TREATMENT | CADMIUM AND CHROMATE
19869 | 5935006205632 | CXCG | INCLUDED CONTACT QUANTITY | 30 SINGLE MATING END SINGLE CONTACT GROUPING
19870 | 5935006205632 | CXCL | INCLUDED CONTACT TYPE | ROUND SOCKET SINGLE MATING END SINGLE CONTACT GROUPING
19871 | 5935006205632 | NAME | ITEM NAME | CONNECTOR,PLUG,ELECTRICAL
19872 | 5935006205632 | PMLC | PRECIOUS MATERIAL AND LOCATION | CONTACT SURFACES GOLD AND CONTACT SURFACES SILVER
19873 | 5935006205632 | PMWT | PRECIOUS MATERIAL AND WEIGHT | 0.030 GOLD GRAINS, TROY AND 0.030 SILVER GRAINS, TROY
19874 | 5935006205632 | PRMT | PRECIOUS MATERIAL | GOLD AND SILVER
19875 | 5935006205632 | THSD | THREAD SERIES DESIGNATOR | UNS
19876 | 6105006243997 | AAJT | OVERALL HEIGHT | 1.750 INCHES
19877 | 6105006243997 | AAJU | OVERALL LENGTH | 4.291 INCHES
19878 | 6105006243997 | AAJV | OVERALL WIDTH | 1.750 INCHES
19879 | 6105006243997 | ABWV | SHAFT DIAMETER | 0.1770 INCHES NOMINAL SINGLE END
19880 | 6105006243997 | ACDC | CURRENT TYPE | AC INPUT
19881 | 6105006243997 | AJLA | TEETH QUANTITY | 15 SINGLE END
19882 | 6105006243997 | ANPZ | INCLOSURE FEATURE | TOTALLY INCLOSED
19883 | 6105006243997 | AXGY | MOUNTING METHOD | FACE
19884 | 6105006243997 | AXHR | MOUNTING FACILITY TYPE AND QUANTITY | 4 THREADED HOLE
19885 | 6105006243997 | AYHE | EXCITOR TYPE | SEPARATELY EXCITED
19886 | 6105006243997 | BFLQ | CALIBRATION SPEED IN RPM | 1000
19887 | 6105006243997 | BFMF | COOLING METHOD | AIR TO AIR COOLED
19888 | 6105006243997 | BFMS | FULL TOOTH LENGTH | 0.4110 INCHES NOMINAL SINGLE END
19889 | 6105006243997 | BKPC | CALIBRATION VOLTAGE OUTPUT TYPE IN VOLTS | 3.2 AC
19890 | 6105006243997 | BKPH | TORQUE RATING AND TYPE | 2.35 INCH-OUNCES STALLED
19891 | 6105006243997 | BKPQ | INCLOSURE SPECIFICATION | COMMERCIAL
19892 | 6105006243997 | BKPS | CONTROL FIELD VOLTAGE TYPE AND RATING IN | 18.0 AC AND 36.0 AC
19893 | 6105006243997 | CBBL | FEATURES PROVIDED | HORIZONTAL MOUNTING POSITION
19894 | 6105006243997 | CNXS | POWER RATING | 9.100 WATTS INPUT
19895 | 6105006243997 | CWCS | LENGTH OF SHAFT FROM HOUSING | 0.451 INCHES SINGLE END
19896 | 6105006243997 | CWFQ | MOUNTING FACILITY CIRCLE DIAMETER | 1.250 INCHES
19897 | 6105006243997 | CWFX | ROTOR SPEED RATING IN RPM | 4500.0 SINGLE NO LOAD
19898 | 6105006243997 | CWGQ | CONNECTION TYPE AND VOLTAGE RATING IN VO | 115.0 LINE TO NEUTRAL SINGLE INPUT
19899 | 6105006243997 | CWHZ | SHAFT END CHARACTERISTIC | A17 SINGLE STYLE SINGLE END
19900 | 6105006243997 | FAAZ | PHASE | TWO INPUT
19901 | 6105006243997 | FREQ | FREQUENCY IN HERTZ | 400.0 OUTPUT
19902 | 6105006243997 | NAME | ITEM NAME | MOTOR-TACHOMETER GENERATOR
19903 | 6105006243997 | TTQY | TERMINAL TYPE AND QUANTITY | 10 SCREW
19904 | 1560006258582 | NAME | ITEM NAME | BRACKET ASSEMBLY,CREW
19905 | 1560006258582 | TEXT | GENERAL CHARACTERISTICS ITEM DESCRIPTION | ALUMINUM ALLOY,8.110 IN. O/A LG,2.550 IN. O/A W,1.740 IN. O/A H
19906 | 5930006263226 | ABKW | OVERALL HEIGHT | 0.365 INCHES MINIMUM AND 0.375 INCHES MAXIMUM
19907 | 5930006263226 | AGTM | ACCOMMODATED ITEM SECURING DEVICE TYPE | SLOTTED BRACKET
19908 | 5930006263226 | AXHR | MOUNTING FACILITY TYPE AND QUANTITY | 1 UNTHREADED HOLE SINGLE MOUNTING FACILITY
19909 | 5930006263226 | FEAT | SPECIAL FEATURES | ENGRAVED WITH SE WN AND THE SYMBOL FOR ARROW
19910 | 5930006263226 | NAME | ITEM NAME | RETAINER,ELECTRICAL SWITCH
19911 | 5930006263226 | STYL | STYLE DESIGNATOR | D-SHAPE
19912 | 5975006271552 | AAJU | OVERALL LENGTH | 120.000 INCHES
19913 | 5975006271552 | AAPN | SECTION QUANTITY | 1
19914 | 5975006271552 | ABCH | POINT SHAPE | FRUSTUM
19915 | 5975006271552 | DMTR | DIAMETER | 0.750 INCHES
19916 | 5975006271552 | MATT | MATERIAL | STEEL
19917 | 5975006271552 | NAME | ITEM NAME | ROD,GROUND
19918 | 5975006271552 | SFTT | SURFACE TREATMENT | COPPER
19919 | 5975006271552 | STYL | STYLE DESIGNATOR | SECTIONAL
19920 | 6340006279180 | ADTV | CASE MATERIAL | STEEL
19921 | 6340006279180 | ADTY | CASE SURFACE TREATMENT | ENAMEL
19922 | 6340006279180 | AFXE | MAXIMUM VOLTAGE RATING IN VOLTS | 28.0 DC
19923 | 6340006279180 | AKNA | INCLOSURE TYPE | ENCASED
19924 | 6340006279180 | ATJK | POWER SOURCE | EXTERNAL
19925 | 6340006279180 | AXGY | MOUNTING METHOD | RACK
19926 | 6340006279180 | CHQP | MAXIMUM OVERALL LENGTH | 4.296 INCHES
19927 | 6340006279180 | CHQQ | MAXIMUM OVERALL WIDTH | 1.687 INCHES
19928 | 6340006279180 | CHQR | MAXIMUM OVERALL HEIGHT | 2.500 INCHES
19929 | 6340006279180 | NAME | ITEM NAME | CONTROL,ALARM
19930 | 5340006295544 | ABHP | OVERALL LENGTH | 9.240 INCHES NOMINAL
19931 | 5340006295544 | FEAT | SPECIAL FEATURES | OPPOSITE OF 25-4267-1
19932 | 5340006295544 | NAME | ITEM NAME | HINGE,ACCESS DOOR
19933 | 5945006309810 | ABHP | OVERALL LENGTH | 1.984 INCHES MAXIMUM
19934 | 5945006309810 | ABKQ | CENTER TO CENTER DISTANCE BETWEEN MOUNTI | 1.437 INCHES NOMINAL SINGLE MOUNTING FACILITY
19935 | 5945006309810 | ABKW | OVERALL HEIGHT | 1.219 INCHES MAXIMUM
19936 | 5945006309810 | ABMK | OVERALL WIDTH | 1.719 INCHES NOMINAL
19937 | 5945006309810 | ADZC | ENVIRONMENTAL PROTECTION | HERMETIC
19938 | 5945006309810 | AEBV | UNTHREADED MOUNTING HOLE DIAMETER | 0.156 INCHES NOMINAL SINGLE MOUNTING FACILITY
19939 | 5945006309810 | AKDX | WINDING QUANTITY | 1
19940 | 5945006309810 | AKSL | PURPOSE FOR WHICH DESIGNED | GENERAL
19941 | 5945006309810 | APCN | COIL QUANTITY | 1
19942 | 5945006309810 | APNA | WINDING DC RESISTANCE RATING | 1.0 KILOHMS NOMINAL SINGLE WINDING
19943 | 5945006309810 | APNP | DUTY TYPE | CONTINUOUS
19944 | 5945006309810 | AXHR | MOUNTING FACILITY TYPE AND QUANTITY | 2 UNTHREADED HOLE SINGLE MOUNTING FACILITY
19945 | 5945006309810 | CQYJ | MOUNTING FACILITY PATTERN | IN-LINE SINGLE MOUNTING FACILITY
19946 | 5945006309810 | CRNG | NONPILE-UP MAIN CONTACT ARRANGEMENT | 4 POLE, DOUBLE THROW, ONE POSITION MOMENTARY
19947 | 5945006309810 | CSXF | OPERATING VOLTAGE RATING AND TYPE AT SPE | 170.0 VOLTS DC 25 DEG CELSIUS SINGLE WINDING
19948 | 5945006309810 | CTDL | MAIN CONTACT LOAD CURRENT RATING AT MAXI | 3.0 AMPERES AC RESISTIVE LOAD AND 3.0 AMPERES DC RESISTIVE LOAD
19949 | 5945006309810 | CWAB | MAIN CONTACT MAXIMUM VOLTAGE RATING IN V | 120.0 AC AND 30.0 DC
19950 | 5945006309810 | NAME | ITEM NAME | RELAY,ELECTROMAGNETIC
19951 | 5945006309810 | TTQY | TERMINAL TYPE AND QUANTITY | 14 PIN ALL FUNCTIONS
19952 | 5945006309810 | ZZZV | FSC APPLICATION DATA | RELAY,ARMATURE EXCEPT ENGINE
19953 | 5999006320286 | AEBV | UNTHREADED MOUNTING HOLE DIAMETER | 0.563 INCHES NOMINAL
19954 | 5999006320286 | AKPV | MOUNTING FACILITY QUANTITY | 1
19955 | 5999006320286 | AXGY | MOUNTING METHOD | UNTHREADED HOLE
19956 | 5999006320286 | MATT | MATERIAL | COPPER CONTACT
19957 | 5999006320286 | NAME | ITEM NAME | CONTACT,ELECTRICAL
19958 | 6110006357128 | ABBB | SPEED ADJUSTMENTS | SINGLE SPEED
19959 | 6110006357128 | ABHP | OVERALL LENGTH | 3.750 INCHES NOMINAL
19960 | 6110006357128 | ABKW | OVERALL HEIGHT | 6.000 INCHES NOMINAL
19961 | 6110006357128 | ABMK | OVERALL WIDTH | 3.250 INCHES NOMINAL
19962 | 6110006357128 | ACYN | AC VOLTAGE RATING | 440.0 VOLTS NOMINAL
19963 | 6110006357128 | ACZB | FREQUENCY RATING | 60.0 HERTZ NOMINAL
19964 | 6110006357128 | AFLW | ACTUATION METHOD | MANUAL
19965 | 6110006357128 | AGLD | PERFORMANCE TYPE | MANUAL
19966 | 6110006357128 | AKPS | DUTY CYCLE | CONTINUOUS
19967 | 6110006357128 | ALGC | MOUNTING CONFIGURATION | TWO 0.199 IN. DIA MTG HOLES SPACED 5-1/8 IN. C TO C
19968 | 6110006357128 | ANCN | OPERATING VOLTAGE CHARACTERISTIC | FULL
19969 | 6110006357128 | ANCY | HORSEPOWER RATING | 1.000 AND 3.000
19970 | 6110006357128 | ANDW | LOAD PROTECTION TYPE | OVERLOAD OR UNDERVOLTAGE RELEASE
19971 | 6110006357128 | ANDX | AMBIENT TEMP | 50.0 DEG CELSIUS
19972 | 6110006357128 | AQZF | CONTROL TYPE | LOCAL
19973 | 6110006357128 | FAAZ | PHASE | THREE
19974 | 6110006357128 | NAME | ITEM NAME | STARTER,MOTOR
19975 | 6110006357128 | ZZZT | NONDEFINITIVE SPEC/STD DATA | 0 SIZE
19976 | 6105006359139 | ABHP | OVERALL LENGTH | 5.6610 INCHES NOMINAL
19977 | 6105006359139 | ADAV | OVERALL DIAMETER | 1.9800 INCHES NOMINAL
19978 | 6105006359139 | CBBL | FEATURES PROVIDED | SHAFT
19979 | 6105006359139 | CQCF | CONSTRUCTION | SLOT WOUND
19980 | 6105006359139 | NAME | ITEM NAME | ROTOR,MOTOR
19981 | 5930006464907 | AFCG | SWITCH ACTUATOR QUANTITY | 1
19982 | 5930006464907 | AFXE | MAXIMUM VOLTAGE RATING IN VOLTS | 440.0 AC AND 250.0 DC
19983 | 5930006464907 | CRLD | NONPILE-UP CONTACT ARRANGEMENT | 2 TWO CIRCUIT, DOUBLE BREAK/DOUBLE MAKE, ONE POSITION MOMENTARY SINGLE SWITCH U
19984 | 5930006464907 | CXQR | CONTACT LOAD CURRENT RATING AT MAXIMUM R | 1.100 AMPERES RESISTIVE DC AND 1.500 AMPERES RESISTIVE AC
19985 | 5930006464907 | NAME | ITEM NAME | SWITCH,PUSH
19986 | 5930006464907 | TTQY | TERMINAL TYPE AND QUANTITY | 4 SCREW
19987 | 5990006498352 | AAFZ | BODY MATERIAL | STEEL, CORROSION RESISTING
19988 | 5990006498352 | AAQL | BODY STYLE | STANDARD ROUND D
19989 | 5990006498352 | AAVH | SHOULDER DIAMETER | 1.9875 INCHES NOMINAL
19990 | 5990006498352 | AAVL | PILOT DIAMETER | 0.6000 INCHES MAXIMUM
19991 | 5990006498352 | AAZW | SECOND SHOULDER DIAMETER | 1.9990 INCHES NOMINAL
19992 | 5990006498352 | AAZX | SECOND SHOULDER LENGTH | 0.4210 INCHES NOMINAL
19993 | 5990006498352 | ABHP | OVERALL LENGTH | 5.7900 INCHES MAXIMUM
19994 | 5990006498352 | ABKK | FLANGE DIAMETER | 2.2495 INCHES NOMINAL
19995 | 5990006498352 | ABKU | FLANGE THICKNESS | 0.4175 INCHES NOMINAL
19996 | 5990006498352 | ABPM | BODY DIAMETER | 1.9985 INCHES MAXIMUM
19997 | 5990006498352 | ABWV | SHAFT DIAMETER | 0.2454 INCHES NOMINAL SINGLE SHAFT
19998 | 5990006498352 | ABXF | SHAFT LENGTH | 0.6600 INCHES NOMINAL SINGLE SHAFT
19999 | 5990006498352 | AFJN | FRAGILITY FACTOR | MODERATELY RUGGED
20000 | 5990006498352 | AJSL | BODY SIZE | 23
20001 | 5990006498352 | AJWQ | PILOT LENGTH | 0.0460 INCHES NOMINAL
20002 | 5990006498352 | AJWR | SHOULDER LENGTH | 0.7060 INCHES NOMINAL
20003 | 5990006498352 | AJWV | AFT OF FIRST FLANGE DIAMETER | 1.9990 INCHES NOMINAL
20004 | 5990006498352 | AJYY | SHAFT THREAD SERIES DESIGNATOR | UNF SINGLE SHAFT
20005 | 5990006498352 | AKAF | SHAFT THREAD DIRECTION | RIGHT-HAND SINGLE SHAFT
20006 | 5990006498352 | AKAN | SHAFT THREAD CLASS | 2A SINGLE SHAFT
20007 | 5990006498352 | CQTM | TERMINAL LOCATION | REAR
20008 | 5990006498352 | CQWQ | SHAFT THREAD LENGTH | 0.3895 INCHES NOMINAL SINGLE SHAFT
20009 | 5990006498352 | CRSJ | SHAFT TYPE | ROUND, THREADED SINGLE SHAFT
20010 | 5990006498352 | CWBH | SHAFT NOMINAL THREAD SIZE | 0.250 INCHES SINGLE SHAFT
20011 | 5990006498352 | NAME | ITEM NAME | SYNCHRO,CONTROL TRANSFORMER
20012 | 5990006498352 | TTQY | TERMINAL TYPE AND QUANTITY | 1 CONNECTOR, PLUG
20013 | 1560006518288 | CZEK | AIRCRAFT MISSION DESIGN SERIES | KC-135
20014 | 1560006518288 | NAME | ITEM NAME | TIP,AIRCRAFT
20015 | 1560006579613 | NAME | ITEM NAME | BRACKET,COMPRESSOR BLEED
20016 | 1560006579613 | TEXT | GENERAL CHARACTERISTICS ITEM DESCRIPTION | STEEL,AMS5350,5.000 IN. O/A LG,3.380 IN. O/A W,3.120 IN. O/A H
20017 | 6150006596895 | FEAT | SPECIAL FEATURES | WIRING HARNESS,BRANCHED CONSISTS OF 2 MAIN CABLES; CABLES SHALL BE BOUND TO LOOM | 13486/1-14 SPEC MIL-C-13486 (AS REQD),HAS APPROXIMATE TOTAL OA LGTH OF 83 INCHES
20018 | 6150006596895 | NAME | ITEM NAME | WIRING HARNESS,BRANCHED
20019 | 5640006636409 | ABMK | OVERALL WIDTH | 2.438 INCHES NOMINAL
20020 | 5640006636409 | ABRY | LENGTH | 12.000 FEET NOMINAL
20021 | 5640006636409 | ADUM | OVERALL THICKNESS | 0.500 INCHES NOMINAL
20022 | 5640006636409 | AGXW | PHYSICAL FORM | PREDETERMINED LENGTH
20023 | 5640006636409 | AHCX | ADHESIVE BACKING | NOT INCLUDED
20024 | 5640006636409 | ALBY | USAGE DESIGN | DOOR
20025 | 5640006636409 | AZQX | TEXTILE WOVEN FEATURE | INCLUDED
20026 | 5640006636409 | AZQY | PILE ROW QUANTITY | 1
20027 | 5640006636409 | AZRA | PILE TO FABRIC OUTER EDGE DISTANCE | 0.813 INCHES MINIMUM AND 1.000 INCHES MAXIMUM
20028 | 5640006636409 | MATT | MATERIAL | MOHAIR PILE
20029 | 5640006636409 | NAME | ITEM NAME | WEATHER STRIP
20030 | 1680006646724 | AGAV | END ITEM IDENTIFICATION | USED ON 801806-403 ACTUATOR
20031 | 1680006646724 | NAME | ITEM NAME | PARTS KIT,ACTUATOR
20032 | 1660006704242 | AGAV | END ITEM IDENTIFICATION | 1660-00-152-9026
20033 | 1660006704242 | NAME | ITEM NAME | HOUSING,BALL,VALVE
20034 | 1660006704242 | TEXT | GENERAL CHARACTERISTICS ITEM DESCRIPTION | ALUM ALLOY PER QQ-A-325 COMP 6061T6;ANODIZE PER EMS-241,FSCM 70210;125 AA MICROI | N. THDDEPTH;0.970 IN. DIA FLANG BY 0.190 IN.THK
20035 | 3040006729984 | AJUD | END ATTACHMENT STYLE | EYE FIRST END
20036 | 3040006729984 | AJXT | LINK STYLE | SOLID SHANK
20037 | 3040006729984 | AZHL | BODY CONSTRUCTION | TUBULAR
20038 | 3040006729984 | NAME | ITEM NAME | CONNECTING LINK,RIGID
20039 | 1560006735211 | MATT | MATERIAL | ALUMINUM ALLOY
20040 | 1560006735211 | MDCL | MATERIAL DOCUMENT AND CLASSIFICATION | QQ-A-250/5 FED SPEC SINGLE MATERIAL RESPONSE
20041 | 1560006735211 | NAME | ITEM NAME | SKIN,AIRCRAFT
20042 | 5365006742220 | MATT | MATERIAL | STEEL COMP 321
20043 | 5365006742220 | MDCL | MATERIAL DOCUMENT AND CLASSIFICATION | AMS 5645 ASSN STD SINGLE MATERIAL RESPONSE
20044 | 5365006742220 | NAME | ITEM NAME | SPACER,RING
20045 | 1680006764020 | AGAV | END ITEM IDENTIFICATION | A-37B AIRCRAFT
20046 | 1680006764020 | FEAT | SPECIAL FEATURES | USED ON QUADRANT ASSEMBLY, 1680-00-411-3363
20047 | 1680006764020 | NAME | ITEM NAME | BUTTON,SLIDE
20048 | 1680006764020 | RDAL | REFERENCE DATA AND LITERATURE | T.O. 16R1-3-8-2
20049 | 1650006774775 | NAME | ITEM NAME | LOCK,CYLINDER PISTO
20050 | 1650006774775 | TEXT | GENERAL CHARACTERISTICS ITEM DESCRIPTION | STEEL,4130 MIL&S&6758,1.420 IN.L,0.900 IN.OD
20051 | 2815006783201 | AAVH | SHOULDER DIAMETER | 0.781 INCHES NOMINAL
20052 | 2815006783201 | AAVK | SHOULDER LENGTH | 0.184 INCHES NOMINAL
20053 | 2815006783201 | ABHP | OVERALL LENGTH | 3.440 INCHES NOMINAL
20054 | 2815006783201 | ABKV | OUTSIDE DIAMETER | 1.120 INCHES NOMINAL
20055 | 2815006783201 | ABND | TAPER LENGTH | 0.125 INCHES NOMINAL
20056 | 2815006783201 | ABQA | TAPER MINOR DIAMETER | 0.690 INCHES NOMINAL
20057 | 2815006783201 | ABXV | BORE DIAMETER | 0.4840 INCHES NOMINAL
20058 | 2815006783201 | AETC | METALLIC HARDNESS RATING | 85.0 NOMINAL ROCKWELL B
20059 | 2815006783201 | AGQK | MAJOR DIAMETER LENGTH | 0.128 INCHES NOMINAL
20060 | 2815006783201 | BQDC | BORE COUNTERSINK | NOT INCLUDED
20061 | 2815006783201 | BQSF | BORE COUNTERBORE | NOT INCLUDED
20062 | 2815006783201 | BQSH | AA END DIAMETER | 0.746 INCHES NOMINAL
20063 | 2815006783201 | BQSJ | BB END SHANK DIAMETER | 0.699 INCHES NOMINAL
20064 | 2815006783201 | BQSK | BB END CHAMFER LENGTH | 0.030 INCHES NOMINAL
20065 | 2815006783201 | BQSL | BB END CHAMFER ANGLE IN DEG | 45
20066 | 2815006783201 | BQSM | AA END CHAMFER LENGTH | 0.030 INCHES NOMINAL
20067 | 2815006783201 | BQSN | AA END CHAMFER ANGLE IN DEG | 45
20068 | 2815006783201 | BQSR | SHOULDER FIRST FILLET RADIUS | 0.030 INCHES NOMINAL
20069 | 2815006783201 | BQST | SHOULDER SECOND FILLET RADIUS | 0.030 INCHES NOMINAL
20070 | 2815006783201 | BQSX | FILLET STEP RADIUS | 0.030 INCHES NOMINAL
20071 | 2815006783201 | BRQM | LENGTH FROM AA END TO LARGEST DIAMETER F | 1.314 INCHES NOMINAL
20072 | 2815006783201 | FEAT | SPECIAL FEATURES | SPIRAL GROOVE,0.006 IN. RADIUS GROOVES,0.020 IN. DEEP,0.011 IN. W
20073 | 2815006783201 | MATT | MATERIAL | ALUMINUM BRONZE,QQ-B-679,COMP 2
20074 | 2815006783201 | NAME | ITEM NAME | GUIDE,VALVE STEM
20075 | 2815006783201 | STYL | STYLE DESIGNATOR | STEPPED SHOULDER-TAPERED SHANK END
20076 | 2590006784137 | AGAV | END ITEM IDENTIFICATION | TANK COMBAT,2350007568497
20077 | 2590006784137 | NAME | ITEM NAME | SEAT,HULL DRAIN POPPET VALVE
20078 | 2590006784137 | TEXT | GENERAL CHARACTERISTICS ITEM DESCRIPTION | STEEL CASTING; 12.500 IN DIA; 3.000 IN HIGH; 4 EACH MOUNTING HOLES,0.620 IN DIA;
20079 | 2520006788382 | NAME | ITEM NAME | WHEEL,SPROCKET
20080 | 2520006788382 | TEXT | GENERAL CHARACTERISTICS ITEM DESCRIPTION | MATERIAL CASTING STEEL,GR105-85 OR 120-95,SPEC ASTM A148
20081 | 5960006791791 | AWGH | TUBE TYPE | TRIODE
20082 | 5960006791791 | NAME | ITEM NAME | ELECTRON TUBE
20083 | 3120006797068 | ABHP | OVERALL LENGTH | 0.8750 INCHES NOMINAL
20084 | 3120006797068 | ADAR | BODY OUTSIDE DIAMETER | 1.1245 INCHES MINIMUM AND 1.1255 INCHES MAXIMUM
20085 | 3120006797068 | ADAS | BODY INSIDE DIAMETER | 1.0625 INCHES MINIMUM AND 1.0628 INCHES MAXIMUM
20086 | 3120006797068 | BZLX | CORNER SHAPE | CHAMFERED OUTSIDE LEFT CORNER
20087 | 3120006797068 | BZLX | CORNER SHAPE | CHAMFERED OUTSIDE RIGHT CORNER
20088 | 3120006797068 | BZLX | CORNER SHAPE | SQUARE INSIDE RIGHT CORNER
20089 | 3120006797068 | BZLX | CORNER SHAPE | SQUARE INSIDE LEFT CORNER
20090 | 3120006797068 | CSYM | SURFACE FINISH | 30.0 MICROINCHES INSIDE DIAMETER SURFACE OF BODY
20091 | 3120006797068 | MATT | MATERIAL | COPPER ALLOY INNER LAYER
20092 | 3120006797068 | MATT | MATERIAL | STEEL OUTER LAYER
20093 | 3120006797068 | NAME | ITEM NAME | BEARING,SLEEVE
20094 | 3120006797068 | STYL | STYLE DESIGNATOR | SOLID, PLAIN, NO OUTSIDE FLANGES
20095 | 2510006797966 | ABHP | OVERALL LENGTH | 62.875 INCHES MINIMUM AND 63.125 INCHES MAXIMUM
20096 | 2510006797966 | ABKV | OUTSIDE DIAMETER | 1.463 INCHES MINIMUM AND 1.473 INCHES MAXIMUM
20097 | 2510006797966 | ACMR | SECOND END THREAD CLASS | 2B
20098 | 2510006797966 | ACMS | SECOND END THREAD DIRECTION | RIGHT-HAND
20099 | 2510006797966 | ADGN | FIRST END CHAMFER LENGTH | 0.625 INCHES NOMINAL
20100 | 2510006797966 | ADGR | SECOND END CHAMFER LENGTH | 0.188 INCHES NOMINAL
20101 | 2510006797966 | AMDS | FIRST END PITCH DIAMETER | 1.750 INCHES NOMINAL
20102 | 2510006797966 | AMGF | SECOND END PITCH DIAMETER | 1.750 INCHES NOMINAL
20103 | 2510006797966 | AMHP | SECOND END INTERNAL THREAD LENGTH | 0.875 INCHES NOMINAL
20104 | 2510006797966 | AQHT | COVER | NOT PROVIDED
20105 | 2510006797966 | AQSS | SECOND END THREAD SIZE | 1/2-20
20106 | 2510006797966 | AQST | SECOND END THREAD SERIES/TYPE DESIGNATOR | UNF
20107 | 2510006797966 | ARQS | CONSTRUCTION | SOLID
20108 | 2510006797966 | ASRX | TWIST DIRECTION | CLOCKWISE
20109 | 2510006797966 | CFGQ | FIRST END CROSS-SECTIONAL SHAPE | SERRATED
20110 | 2510006797966 | CFGR | FIRST END TEETH QUANTITY | 28
20111 | 2510006797966 | CFGS | FIRST END SERRATION LENGTH | 1.125 INCHES NOMINAL
20112 | 2510006797966 | CFGT | FIRST END MAJOR DIAMETER | 1.806 INCHES MINIMUM AND 1.812 INCHES MAXIMUM
20113 | 2510006797966 | CFGW | FIRST END PRESSURE ANGLE IN DEG | 45
20114 | 2510006797966 | CFGX | SECOND END CROSS-SECTIONAL SHAPE | SERRATED
20115 | 2510006797966 | CFGY | SECOND END TEETH QUANTITY | 28
20116 | 2510006797966 | CFGZ | SECOND END SERRATION LENGTH | 1.125 INCHES NOMINAL
20117 | 2510006797966 | CFHB | SECOND END MAJOR DIAMETER | 1.806 INCHES MINIMUM AND 1.812 INCHES MAXIMUM
20118 | 2510006797966 | CFHC | SECOND END PRESSURE ANGLE IN DEG | 45
20119 | 2510006797966 | CFHF | SOLID BAR END CHARACTERISTIC AT FIRST EN | PLAIN
20120 | 2510006797966 | CFHG | SOLID BAR END CHARACTERISTIC AT SECOND E | THREADED HOLE
20121 | 2510006797966 | MATT | MATERIAL | STEEL
20122 | 2510006797966 | NAME | ITEM NAME | TORSION BAR,SUSPENSION
20123 | 2815006798055 | AGAV | END ITEM IDENTIFICATION | VEHICLE, RECOVERY M-88 SERIES
20124 | 2815006798055 | AZBG | ENGINE TYPE | DIESEL
20125 | 2815006798055 | BKWQ | ENGINE CYLINDER QUANTITY | 12
20126 | 2815006798055 | NAME | ITEM NAME | CAMSHAFT,ENGINE
20127 | 5310006809222 | AAUB | HOLE DIAMETER | 0.641 INCHES MINIMUM AND 0.656 INCHES MAXIMUM
20128 | 5310006809222 | ABKV | OUTSIDE DIAMETER | 0.984 INCHES MINIMUM AND 1.004 INCHES MAXIMUM
20129 | 5310006809222 | ABLB | INTERNAL PREBENT KEY LENGTH | 0.062 INCHES MINIMUM AND 0.094 INCHES MAXIMUM
20130 | 5310006809222 | ABLF | EXTERNAL PREBENT KEY WIDTH | 0.084 INCHES MINIMUM AND 0.104 INCHES MAXIMUM
20131 | 5310006809222 | ABLK | INTERNAL PREBENT KEY WIDTH | 0.110 INCHES MINIMUM AND 0.120 INCHES MAXIMUM
20132 | 5310006809222 | ABLX | OVERALL DISTANCE INCLUDING KEYS | 1.282 INCHES MINIMUM AND 1.312 INCHES MAXIMUM
20133 | 5310006809222 | ABMQ | EXTERNAL KEY QUANTITY | 11
20134 | 5310006809222 | ABPX | MATERIAL THICKNESS | 0.038 INCHES MINIMUM AND 0.046 INCHES MAXIMUM
20135 | 5310006809222 | MATT | MATERIAL | STEEL COMP 301 OVERALL
20136 | 5310006809222 | MDCL | MATERIAL DOCUMENT AND CLASSIFICATION | MIL-S-5059 MIL SPEC SINGLE MATERIAL RESPONSE OVERALL
20137 | 5310006809222 | NAME | ITEM NAME | WASHER,KEY
20138 | 5310006809222 | SFTT | SURFACE TREATMENT | PASSIVATE OVERALL
20139 | 5310006809222 | STYL | STYLE DESIGNATOR | KEY
20140 | 5945006828979 | AAJD | THREAD CLASS | 2B SINGLE MOUNTING FACILITY
20141 | 5945006828979 | ABHP | OVERALL LENGTH | 2.310 INCHES NOMINAL
20142 | 5945006828979 | ABKQ | CENTER TO CENTER DISTANCE BETWEEN MOUNTI | 0.625 INCHES NOMINAL SINGLE MOUNTING FACILITY
20143 | 5945006828979 | ADAV | OVERALL DIAMETER | 1.000 INCHES NOMINAL
20144 | 5945006828979 | ADZC | ENVIRONMENTAL PROTECTION | HERMETIC
20145 | 5945006828979 | AKDX | WINDING QUANTITY | 1
20146 | 5945006828979 | APCN | COIL QUANTITY | 1
20147 | 5945006828979 | APNA | WINDING DC RESISTANCE RATING | 200.0 OHMS NOMINAL SINGLE WINDING
20148 | 5945006828979 | APNP | DUTY TYPE | CONTINUOUS
20149 | 5945006828979 | AXHR | MOUNTING FACILITY TYPE AND QUANTITY | 2 THREADED STUD SINGLE MOUNTING FACILITY
20150 | 5945006828979 | CBBL | FEATURES PROVIDED | POLARIZED
20151 | 5945006828979 | CQJX | NOMINAL THREAD SIZE | 0.138 INCHES SINGLE MOUNTING FACILITY
20152 | 5945006828979 | CQYJ | MOUNTING FACILITY PATTERN | IN-LINE SINGLE MOUNTING FACILITY
20153 | 5945006828979 | CRNG | NONPILE-UP MAIN CONTACT ARRANGEMENT | 6 POLE, DOUBLE THROW, ONE POSITION MOMENTARY
20154 | 5945006828979 | CRPQ | NOMINAL OPERATING CURRENT RATING AND TYP | 70.0 MILLIAMPERES DC SINGLE WINDING
20155 | 5945006828979 | CSXF | OPERATING VOLTAGE RATING AND TYPE AT SPE | 26.5 VOLTS DC 25 DEG CELSIUS SINGLE WINDING
20156 | 5945006828979 | CTDL | MAIN CONTACT LOAD CURRENT RATING AT MAXI | 1.0 AMPERES AC RESISTIVE LOAD AND 2.0 AMPERES DC RESISTIVE LOAD
20157 | 5945006828979 | CWAB | MAIN CONTACT MAXIMUM VOLTAGE RATING IN V | 115.0 AC AND 26.5 DC
20158 | 5945006828979 | NAME | ITEM NAME | RELAY,ELECTROMAGNETIC
20159 | 5945006828979 | THSD | THREAD SERIES DESIGNATOR | UNC SINGLE MOUNTING FACILITY
20160 | 5945006828979 | TTQY | TERMINAL TYPE AND QUANTITY | 20 PIN ALL FUNCTIONS
20161 | 5945006828992 | AAJD | THREAD CLASS | 2B SINGLE MOUNTING FACILITY
20162 | 5945006828992 | ABHP | OVERALL LENGTH | 1.840 INCHES NOMINAL
20163 | 5945006828992 | ABKQ | CENTER TO CENTER DISTANCE BETWEEN MOUNTI | 1.562 INCHES NOMINAL SINGLE MOUNTING FACILITY
20164 | 5945006828992 | ABKW | OVERALL HEIGHT | 2.390 INCHES NOMINAL
20165 | 5945006828992 | ABMK | OVERALL WIDTH | 1.310 INCHES NOMINAL
20166 | 5945006828992 | ADZC | ENVIRONMENTAL PROTECTION | HERMETIC
20167 | 5945006828992 | AKDX | WINDING QUANTITY | 1
20168 | 5945006828992 | APCN | COIL QUANTITY | 1
20169 | 5945006828992 | APNA | WINDING DC RESISTANCE RATING | 400.0 OHMS NOMINAL SINGLE WINDING
20170 | 5945006828992 | APNP | DUTY TYPE | CONTINUOUS
20171 | 5945006828992 | AXHR | MOUNTING FACILITY TYPE AND QUANTITY | 2 THREADED HOLE SINGLE MOUNTING FACILITY
20172 | 5945006828992 | CQJX | NOMINAL THREAD SIZE | 0.164 INCHES SINGLE MOUNTING FACILITY
20173 | 5945006828992 | CQYJ | MOUNTING FACILITY PATTERN | IN-LINE SINGLE MOUNTING FACILITY
20174 | 5945006828992 | CRNG | NONPILE-UP MAIN CONTACT ARRANGEMENT | 6 POLE, DOUBLE THROW, ONE POSITION MOMENTARY
20175 | 5945006828992 | CRPQ | NOMINAL OPERATING CURRENT RATING AND TYP | 60.0 MILLIAMPERES DC SINGLE WINDING
20176 | 5945006828992 | CSXF | OPERATING VOLTAGE RATING AND TYPE AT SPE | 24.0 VOLTS DC 25 DEG CELSIUS SINGLE WINDING
20177 | 5945006828992 | CTDL | MAIN CONTACT LOAD CURRENT RATING AT MAXI | 5.0 AMPERES AC RESISTIVE LOAD
20178 | 5945006828992 | CWAB | MAIN CONTACT MAXIMUM VOLTAGE RATING IN V | 125.0 AC
20179 | 5945006828992 | NAME | ITEM NAME | RELAY,ELECTROMAGNETIC
20180 | 5945006828992 | THSD | THREAD SERIES DESIGNATOR | UNC SINGLE MOUNTING FACILITY
20181 | 5945006828992 | TTQY | TERMINAL TYPE AND QUANTITY | 20 PIN ALL FUNCTIONS
20182 | 5935006871687 | AAQL | BODY STYLE | STRAIGHT SHAPE, INTERNAL COUPLING W/BACKSHELL
20183 | 5935006871687 | ABHP | OVERALL LENGTH | 1.156 INCHES NOMINAL
20184 | 5935006871687 | ADAV | OVERALL DIAMETER | 0.719 INCHES NOMINAL
20185 | 5935006871687 | ADZC | ENVIRONMENTAL PROTECTION | HUMIDITY RESISTANT AND CORROSION RESISTANT AND SHOCK RESISTANT AND HEAT RESISTAN
20186 | 5935006871687 | AFQW | MATING END QUANTITY | 1
20187 | 5935006871687 | AFQX | CONTACT POSITION ARRANGEMENT STYLE | 20-3 SINGLE MATING END
20188 | 5935006871687 | AFQZ | CONTACT REMOVABILITY | NONREMOVABLE SINGLE MATING END SINGLE CONTACT GROUPING
20189 | 5935006871687 | AFRC | CONTACT MAXIMUM CURRENT RATING IN AMPS | 7.5 SINGLE MATING END SINGLE CONTACT GROUPING
20190 | 5935006871687 | AFRN | POLARIZATION METHOD | KEYWAY OR MULTIPLE KEYWAY
20191 | 5935006871687 | AFRP | INSERT POSITION IN DEG | 335
20192 | 5935006871687 | AFRT | SHELL TYPE | SOLID
20193 | 5935006871687 | AFRV | CONNECTOR LOCKING METHOD | PUSH-PULL
20194 | 5935006871687 | CQTM | TERMINAL LOCATION | BACK SINGLE MATING END SINGLE CONTACT GROUPING
20195 | 5935006871687 | CQTZ | CONTACT MATERIAL | COPPER ALLOY SINGLE MATING END SINGLE CONTACT GROUPING
20196 | 5935006871687 | CQYH | CONTACT SURFACE TREATMENT | GOLD SINGLE MATING END SINGLE CONTACT GROUPING AND SILVER SINGLE MATING END SING
20197 | 5935006871687 | CQZG | INSERT MATERIAL | RUBBER SINGLE MATING END
20198 | 5935006871687 | CRBJ | CONTACT SURFACE TREATMENT DOCUMENT AND C | MIL-G-45204 MIL SPEC 1ST TREATMENT RESPONSE SINGLE MATING END SINGLE CONTACT GR
20199 | 5935006871687 | CSCF | TERMINAL TYPE | SOLDER WELL SINGLE MATING END SINGLE CONTACT GROUPING
20200 | 5935006871687 | CSPT | SHELL MATERIAL | ALUMINUM ALLOY
20201 | 5935006871687 | CSWM | SHELL SURFACE TREATMENT | CADMIUM AND CHROMATE
20202 | 5935006871687 | CTBC | SHELL SURFACE TREATMENT DOCUMENT AND CLA | QQ-P-416,TY 2,CL 3 FED SPEC ALL TREATMENT RESPONSES
20203 | 5935006871687 | CXCG | INCLUDED CONTACT QUANTITY | 3 SINGLE MATING END SINGLE CONTACT GROUPING
20204 | 5935006871687 | CXCL | INCLUDED CONTACT TYPE | ROUND SOCKET SINGLE MATING END SINGLE CONTACT GROUPING
20205 | 5935006871687 | NAME | ITEM NAME | CONNECTOR,PLUG,ELECTRICAL
20206 | 5935006871687 | PMLC | PRECIOUS MATERIAL AND LOCATION | CONTACT SURFACES GOLD AND CONTACT SURFACES SILVER
20207 | 5935006871687 | PMWT | PRECIOUS MATERIAL AND WEIGHT | 0.003 GOLD GRAINS, TROY AND 0.003 SILVER GRAINS, TROY
20208 | 5935006871687 | PRMT | PRECIOUS MATERIAL | GOLD AND SILVER
20209 | 4730006872660 | MATT | MATERIAL | ALUMINUM ALLOY 355.0 OVERALL
20210 | 4730006872660 | NAME | ITEM NAME | ELBOW,FLANGE TO HOSE
20211 | 2915006889936 | AGAV | END ITEM IDENTIFICATION | ENGINE,TF33P5
20212 | 2915006889936 | NAME | ITEM NAME | TUBE ASSEMBLY,FUEL
20213 | 2915006889936 | TEXT | GENERAL CHARACTERISTICS ITEM DESCRIPTION | BRAZE PER AMS2666,14.563 IN. MIN,14.603 IN. MAX LG,CONSISTS OF P/N 493354,P/N 54
20214 | 2520006893420 | FEAT | SPECIAL FEATURES | ITEM C/O:SHAFT P/N 11636097;KEY P/N MS35756-14;CLUTCH P/N 11636087;SPACER P/N 10
20215 | 2520006893420 | NAME | ITEM NAME | CLUTCH ASSEMBLY,FRICTION
20216 | 5330006898580 | AAGR | CROSS-SECTIONAL SHAPE STYLE | SPECIAL
20217 | 5330006898580 | AARN | FABRICATION METHOD | SOLID
20218 | 5330006898580 | ABSX | ATTACHMENT METHOD | ROUND HOLE
20219 | 5330006898580 | ADTL | ATTACHMENT FEATURE QUANTITY | 26
20220 | 5330006898580 | ADTM | ATTACHMENT HOLE DIAMETER | 0.063 INCHES MINIMUM AND 0.093 INCHES MAXIMUM
20221 | 5330006898580 | CQCF | CONSTRUCTION | SOLID
20222 | 5330006898580 | MATT | MATERIAL | RUBBER SYNTHETIC OVERALL
20223 | 5330006898580 | NAME | ITEM NAME | SEAL,NONMETALLIC SPECIAL SHAPED SECTION
20224 | 5330006898580 | STYL | STYLE DESIGNATOR | NON-CIRCULAR
20225 | 3040006901213 | AGAV | END ITEM IDENTIFICATION | PCCN K302
20226 | 3040006901213 | NAME | ITEM NAME | LEVER,REMOTE CONTROL
20227 | 6210006903939 | ALPY | POLARIZATION FEATURE | NOT INCLUDED
20228 | 6210006903939 | FEAT | SPECIAL FEATURES | LENS FILTER COLOR IS RED
20229 | 6210006903939 | MATT | MATERIAL | PLASTIC
20230 | 6210006903939 | NAME | ITEM NAME | FILTER,LIGHT,UTILITY
20231 | 5360007002571 | AARX | INSIDE DIAMETER | 0.237 INCHES NOMINAL
20232 | 5360007002571 | ABQK | END STYLE | RECTANGULAR HOOK BOTH ENDS
20233 | 5360007002571 | AGEK | SPRING FREE LENGTH | 2.406 INCHES NOMINAL
20234 | 5360007002571 | APCN | COIL QUANTITY | 23
20235 | 5360007002571 | APGF | DESIGN TYPE | CLOSED
20236 | 5360007002571 | AXLH | COIL HELIX DIRECTION | RIGHT-HAND OR LEFT-HAND
20237 | 5360007002571 | AXLQ | SPRING FREE OUTSIDE DIAMETER | 0.343 INCHES NOMINAL
20238 | 5360007002571 | CXTK | HOOK WIDTH | 0.356 INCHES NOMINAL BOTH ENDS
20239 | 5360007002571 | MDCL | MATERIAL DOCUMENT AND CLASSIFICATION | QQ-W-470 FED SPEC SINGLE MATERIAL RESPONSE OVERALL
20240 | 5360007002571 | NAME | ITEM NAME | SPRING,HELICAL,EXTENSION
20241 | 5360007002571 | SFTT | SURFACE TREATMENT | CADMIUM OVERALL
20242 | 5360007002571 | STDC | SURFACE TREATMENT DOCUMENT AND CLASSIFIC | QQ-P-416 FED SPEC SINGLE TREATMENT RESPONSE OVERALL
20243 | 5360007002571 | STYL | STYLE DESIGNATOR | CYLINDRICAL
20244 | 2530007014056 | AGAV | END ITEM IDENTIFICATION | 2350001226826
20245 | 2530007014056 | FEAT | SPECIAL FEATURES | SPINDLE MOUNTS FRONT AND INTERMEDIATE SUPPORT ROLLERS
20246 | 2530007014056 | NAME | ITEM NAME | SPINDLE,WHEEL,DRIVING-NONDRIVING
20247 | 2840007032232 | AGAV | END ITEM IDENTIFICATION | J-47,J-79,T-58,T-64 ACFT ENG
20248 | 2840007032232 | CRTL | CRITICALITY CODE JUSTIFICATION | AGAV
20249 | 2840007032232 | CZBJ | ENGINE SECTION LOCATION | TURBINE
20250 | 2840007032232 | NAME | ITEM NAME | NOZZLE,LUBRICATING,AIRCRAFT GAS TURBINE ENGINE
20251 | 6620007081400 | AGAV | END ITEM IDENTIFICATION | INDICATOR,RATE OF FLOW,P/N 8DJ72GAD2,6620006212904
20252 | 6620007081400 | NAME | ITEM NAME | MOTOR AND PINION
20253 | 6220007088861 | ABHP | OVERALL LENGTH | 5.000 INCHES NOMINAL
20254 | 6220007088861 | ADAV | OVERALL DIAMETER | 8.250 INCHES NOMINAL
20255 | 6220007088861 | AEUJ | LAMP BASE TYPE ACCOMMODATED | THREE SCREW TERMINALS
20256 | 6220007088861 | AEYB | WIRING PROVISION METHOD | INDIVIDUAL WIRE
20257 | 6220007088861 | ASXH | VOLTAGE RATING IN VOLTS | 115.0 AC NOMINAL OR 28.0 DC NOMINAL
20258 | 6220007088861 | AXGY | MOUNTING METHOD | BRACKET
20259 | 6220007088861 | CRHX | LAMP TYPE ACCOMMODATED AND QUANTITY | 1 INCANDESCENT
20260 | 6220007088861 | MATT | MATERIAL | ALUMINUM BODY
20261 | 6220007088861 | NAME | ITEM NAME | LIGHT,LANDING,AIRCRAFT
20262 | 6220007088861 | SFTT | SURFACE TREATMENT | ENAMEL BODY
20263 | 6220007088861 | SHPE | SHAPE | TAPERED
20264 | 6220007088861 | TMQY | FURNISHED ITEMS AND QUANTITY | 1 LAMP
20265 | 6220007088861 | TTQY | TERMINAL TYPE AND QUANTITY | 3 WIRE LEAD
20266 | 1560007093668 | AGAV | END ITEM IDENTIFICATION | AIRCRAFT MODEL T38
20267 | 1560007093668 | NAME | ITEM NAME | SEAL,DOOR,LANDING GEAR
20268 | 1560007093705 | AGAV | END ITEM IDENTIFICATION | T38 AIRCRAFT
20269 | 1560007093705 | NAME | ITEM NAME | BUMPER,UPLOCK,LANDING GEAR
20270 | 1560007093705 | TEXT | GENERAL CHARACTERISTICS ITEM DESCRIPTION | PLATE DATA,ALUMINUM ALLOY 2024-T4,QQ-A-250/5,0.125 IN. THK,2 EA MTG HOLES 0.250
20271 | 6210007136910 | ABHP | OVERALL LENGTH | 1.680 INCHES NOMINAL
20272 | 6210007136910 | ABKW | OVERALL HEIGHT | 0.570 INCHES NOMINAL
20273 | 6210007136910 | ABMK | OVERALL WIDTH | 0.630 INCHES NOMINAL
20274 | 6210007136910 | AEUJ | LAMP BASE TYPE ACCOMMODATED | MIDGET GROOVED
20275 | 6210007136910 | AEWU | LAMP BULB SIZE DESIGNATOR | T-1 3/4
20276 | 6210007136910 | AEXC | LENS QUANTITY | 1
20277 | 6210007136910 | AEXD | LENS COLOR | RED, AVIATION SINGLE LIGHT 1ST POSITION HORIZONTAL
20278 | 6210007136910 | ATAS | LENS MOUNTING METHOD | PUSH IN
20279 | 6210007136910 | AXGY | MOUNTING METHOD | UNTHREADED HOLE
20280 | 6210007136910 | CRHX | LAMP TYPE ACCOMMODATED AND QUANTITY | 1 INCANDESCENT
20281 | 6210007136910 | CRQG | LENS TYPE | FLAT, NARROW SINGLE LIGHT 1ST POSITION HORIZONTAL
20282 | 6210007136910 | CSKH | LENS LIGHT TRANSMISSION CHARACTERISTIC | TRANSLUCENT SINGLE LIGHT 1ST POSITION HORIZONTAL
20283 | 6210007136910 | CTDS | TRANSMITTED LIGHT COLOR | RED, AVIATION SINGLE LIGHT 1ST POSITION HORIZONTAL FULL DISPLAY DIVISION A
20284 | 6210007136910 | CTRM | LENS BACK SURFACE CONDITION | SMOOTH SINGLE LIGHT 1ST POSITION HORIZONTAL
20285 | 6210007136910 | CWJJ | LENS FACE SURFACE CONDITION | SMOOTH SINGLE LIGHT 1ST POSITION HORIZONTAL
20286 | 6210007136910 | MATT | MATERIAL | COPPER ALLOY BODY
20287 | 6210007136910 | MATT | MATERIAL | COPPER ALLOY ILLUMINATION DIRECTING DEVICE
20288 | 6210007136910 | NAME | ITEM NAME | LIGHT,PANEL
20289 | 6210007136910 | SFTT | SURFACE TREATMENT | CADMIUM BODY
20290 | 6210007136910 | SFTT | SURFACE TREATMENT | CADMIUM ILLUMINATION DIRECTING DEVICE
20291 | 6210007136910 | STYL | STYLE DESIGNATOR | VARIABLE APERTURE POST TYPE
20292 | 6210007136910 | TMQY | FURNISHED ITEMS AND QUANTITY | 3 FLAT WASHER AND 1 HEXAGON NUT
20293 | 6210007136910 | TTQY | TERMINAL TYPE AND QUANTITY | 1 WIRE LEAD
20294 | 5915007143829 | AHAQ | SOURCE IMPEDANCE RATING PER FUNCTION | 50.0 OHMS BLANK
20295 | 5915007143829 | AHAS | LOAD IMPEDANCE PER FUNCTION | 50.0 OHMS BLANK
20296 | 5915007143829 | AKNA | INCLOSURE TYPE | ENCASED
20297 | 5915007143829 | NAME | ITEM NAME | FILTER,RADIO FREQUENCY INTERFERENCE
20298 | 3120007144070 | AAGR | CROSS-SECTIONAL SHAPE STYLE | RECTANGULAR
20299 | 3120007144070 | ABKV | OUTSIDE DIAMETER | 1.7400 INCHES MINIMUM AND 1.7500 INCHES MAXIMUM
20300 | 3120007144070 | ABMX | CENTER HOLE SHAPE STYLE | ROUND
20301 | 3120007144070 | ABMZ | DIAMETER | 1.3840 INCHES MINIMUM AND 1.3890 INCHES MAXIMUM
20302 | 3120007144070 | ADUM | OVERALL THICKNESS | 0.1562 INCHES NOMINAL
20303 | 3120007144070 | AGAV | END ITEM IDENTIFICATION | ELEVATING ASSY,MOUNT,AIRCRAFT CARRIER,4.2 IN. M24 /T61/
20304 | 3120007144070 | BZLX | CORNER SHAPE | SQUARE ALL CORNERS
20305 | 3120007144070 | MATT | MATERIAL | STEEL COMP 1018 OVERALL OR STEEL COMP 1022 OVERALL
20306 | 3120007144070 | NAME | ITEM NAME | BEARING,WASHER,THRUST
20307 | 3120007144070 | SFCD | SURFACE CONDITION | GROUND
20308 | 3120007144070 | SFTT | SURFACE TREATMENT | PHOSPHATE OVERALL
20309 | 3120007144070 | STYL | STYLE DESIGNATOR | ROUND
20310 | 5310007144078 | AAGR | CROSS-SECTIONAL SHAPE STYLE | RECTANGULAR
20311 | 5310007144078 | AAUB | HOLE DIAMETER | 1.844 INCHES MINIMUM AND 1.860 INCHES MAXIMUM
20312 | 5310007144078 | ABMW | PERIPHERAL SHAPE STYLE | ROUND
20313 | 5310007144078 | ABMX | CENTER HOLE SHAPE STYLE | ROUND
20314 | 5310007144078 | ABNM | THICKNESS | 0.125 INCHES NOMINAL
20315 | 5310007144078 | ADAV | OVERALL DIAMETER | 3.125 INCHES NOMINAL
20316 | 5310007144078 | NAME | ITEM NAME | WASHER,FLAT
20317 | 1560007162851 | NAME | ITEM NAME | TRACK,JACK SCREW
20318 | 1560007162851 | TEXT | GENERAL CHARACTERISTICS ITEM DESCRIPTION | ALUMINUM ALLOY,QQ-A-200/11,APPLICABLE TO C130 AIRCRAFT
20319 | 5310007168692 | AAJD | THREAD CLASS | 3B
20320 | 5310007168692 | AAJF | THREAD DIRECTION | RIGHT-HAND
20321 | 5310007168692 | ABKW | OVERALL HEIGHT | 0.229 INCHES NOMINAL
20322 | 5310007168692 | ABTB | MOUNTING HOLE DIAMETER | 0.098 INCHES MINIMUM AND 0.103 INCHES MAXIMUM
20323 | 5310007168692 | ACTA | NUT STYLE | PLATE
20324 | 5310007168692 | ACVN | NUT LENGTH | 0.983 INCHES NOMINAL
20325 | 5310007168692 | ADEA | NUT HEIGHT | 0.229 INCHES MAXIMUM
20326 | 5310007168692 | ADEB | PLATE THICKNESS | 0.035 INCHES MINIMUM AND 0.040 INCHES MAXIMUM
20327 | 5310007168692 | ADEC | PLATE WIDTH | 0.381 INCHES MINIMUM AND 0.406 INCHES MAXIMUM
20328 | 5310007168692 | ADFP | NUT MOUNTING PROVISION | STRAIGHT HOLES
20329 | 5310007168692 | ADFU | MOUNTING HOLE ARRANGEMENT STYLE | 2 HOLES
20330 | 5310007168692 | ADFW | DISTANCE FROM APERTURE CENTER TO MOUNTIN | 0.339 INCHES MINIMUM AND 0.349 INCHES MAXIMUM
20331 | 5310007168692 | ADFY | CENTER TO CENTER DISTANCE BETWEEN MOUNTI | 0.686 INCHES MINIMUM AND 0.690 INCHES MAXIMUM
20332 | 5310007168692 | BZRR | THREAD SERIES | UNF
20333 | 5310007168692 | CMLP | THREAD QUANTITY PER INCH | 32
20334 | 5310007168692 | CQJX | NOMINAL THREAD SIZE | 0.190 INCHES
20335 | 5310007168692 | MATT | MATERIAL | STEEL COMP 1010 NUT
20336 | 5310007168692 | MDCL | MATERIAL DOCUMENT AND CLASSIFICATION | QQ-S-698 FED SPEC SINGLE MATERIAL RESPONSE NUT
20337 | 5310007168692 | NAME | ITEM NAME | NUT,PLAIN,PLATE
20338 | 5310007168692 | SFTT | SURFACE TREATMENT | CADMIUM NUT
20339 | 5310007168692 | STDC | SURFACE TREATMENT DOCUMENT AND CLASSIFIC | QQ-B-416,TYPE 1,CLASS 3 FED SPEC SINGLE TREATMENT RESPONSE NUT
20340 | 1560007175222 | AGAV | END ITEM IDENTIFICATION | AIRCRAFT MODEL CH-3
20341 | 1560007175222 | NAME | ITEM NAME | FITTING,BULKHEAD
20342 | 1560007175222 | TEXT | GENERAL CHARACTERISTICS ITEM DESCRIPTION | ALUMINUM ALLOY,AMS4260,356 T6,2.260 IN. LG O/A OF IRREGULAR SHAPEDPLATE,2 SLOTS,
20343 | 4320007197015 | NAME | ITEM NAME | COVER,HYDRAULIC MOT
20344 | 4320007197015 | TEXT | GENERAL CHARACTERISTICS ITEM DESCRIPTION | ALUMINUM ALLOY BODY,4.562 IN. DIA.,8 MOUNTING HOLES 0.437 IN. DIA.2.687 IN. LG,T
20345 | 4320007197015 | ZZZV | FSC APPLICATION DATA | PUMP,HYDRAULIC 43209653126
20346 | 4730007223635 | AGAV | END ITEM IDENTIFICATION | 2350-00-968-6321
20347 | 4730007223635 | NAME | ITEM NAME | FLANGE,PIPE
20348 | 6680007223730 | AGAV | END ITEM IDENTIFICATION | U.S. ARMY TACOM,MODELS M113A1,M106A1,M125A1,M132A1,M557A1,XM727,XM741,M113,M106,
20349 | 6680007223730 | NAME | ITEM NAME | ADAPTER,SPEEDOMETER-TACHOMETER DRIVE
20350 | 4730007249316 | AAJD | THREAD CLASS | 3B
20351 | 4730007249316 | AAJF | THREAD DIRECTION | RIGHT-HAND
20352 | 4730007249316 | AARN | FABRICATION METHOD | ANY ACCEPTABLE
20353 | 4730007249316 | ACTA | NUT STYLE | TUBE COUPLING
20354 | 4730007249316 | ADEA | NUT HEIGHT | 0.844 INCHES NOMINAL
20355 | 4730007249316 | ASDB | WIDTH ACROSS FLATS | 0.865 INCHES MINIMUM AND 0.877 INCHES MAXIMUM
20356 | 4730007249316 | BRQL | LENGTH TO SHOULDER | 0.660 INCHES NOMINAL
20357 | 4730007249316 | BSPX | SMALLEST INSIDE DIAMETER | 0.688 INCHES MINIMUM AND 0.694 INCHES MAXIMUM
20358 | 4730007249316 | BZRR | THREAD SERIES | UNF
20359 | 4730007249316 | CMLP | THREAD QUANTITY PER INCH | 16
20360 | 4730007249316 | CQJX | NOMINAL THREAD SIZE | 0.750 INCHES
20361 | 4730007249316 | CQRJ | NOMINAL TUBE OUTSIDE DIAMETER | 0.500 INCHES
20362 | 4730007249316 | FEAT | SPECIAL FEATURES | W/TWO 0.070 IN. DIA WIRE LOCKING HOLES ACROSS FLATS
20363 | 4730007249316 | MATT | MATERIAL | STEEL OVERALL
20364 | 4730007249316 | NAME | ITEM NAME | NUT,TUBE COUPLING
20365 | 4730007249316 | SFTT | SURFACE TREATMENT | PASSIVATE OVERALL
20366 | 3110007280965 | AGYE | SURFACE FINISH | GROUND
20367 | 3110007280965 | AGYF | RETAINER FABRICATION METHOD | MACHINED
20368 | 3110007280965 | AGZD | BORE SHAPE | STRAIGHT
20369 | 3110007280965 | AGZF | LOCATING FEATURE | NONLOCATING
20370 | 3110007280965 | AGZH | INTERNAL FIT-UP DESIGNATION | STANDARD
20371 | 3110007280965 | CTFZ | STANDARD TOLERANCE DESIGNATION | RBEC NO.1
20372 | 3110007280965 | MATT | MATERIAL | STEEL OUTER RING
20373 | 3110007280965 | MATT | MATERIAL | COPPER ALLOY RETAINER
20374 | 3110007280965 | MATT | MATERIAL | STEEL ROLLER
20375 | 3110007280965 | NAME | ITEM NAME | BEARING,ROLLER,CYLINDRICAL
20376 | 5930007322350 | AAQL | BODY STYLE | BUSHING MOUNTED
20377 | 5930007322350 | ABFE | HAZARDOUS LOCATIONS/ENVIRONMENTAL PROTEC | VAPORTIGHT
20378 | 5930007322350 | ABHP | OVERALL LENGTH | 1.685 INCHES NOMINAL
20379 | 5930007322350 | ABKW | OVERALL HEIGHT | 0.790 INCHES NOMINAL
20380 | 5930007322350 | ABMK | OVERALL WIDTH | 0.656 INCHES NOMINAL
20381 | 5930007322350 | ABXD | BUSHING LENGTH | 0.310 INCHES NOMINAL
20382 | 5930007322350 | ADAT | BODY WIDTH | 0.656 INCHES NOMINAL
20383 | 5930007322350 | ADAU | BODY HEIGHT | 0.790 INCHES NOMINAL
20384 | 5930007322350 | AFUR | ACTUATOR DIAMETER | 0.323 INCHES NOMINAL
20385 | 5930007322350 | AFUS | ACTUATOR HEIGHT | 0.190 INCHES NOMINAL
20386 | 5930007322350 | AFVA | ACTUATOR COLOR | BLACK SINGLE ACTUATOR
20387 | 5930007322350 | AFXE | MAXIMUM VOLTAGE RATING IN VOLTS | 115.0 AC AND 28.0 DC
20388 | 5930007322350 | AKNA | INCLOSURE TYPE | HERMETICALLY SEALED
20389 | 5930007322350 | AXGY | MOUNTING METHOD | UNTHREADED BUSHING
20390 | 5930007322350 | CBBL | FEATURES PROVIDED | ACTUATOR SEAL
20391 | 5930007322350 | CMLP | THREAD QUANTITY PER INCH | 32
20392 | 5930007322350 | CQJX | NOMINAL THREAD SIZE | 0.469 INCHES
20393 | 5930007322350 | CRLD | NONPILE-UP CONTACT ARRANGEMENT | 2 POLE, DOUBLE THROW, TWO POSITIONS MOMENTARY SINGLE SWITCH UNIT
20394 | 5930007322350 | CXQR | CONTACT LOAD CURRENT RATING AT MAXIMUM R | 5.000 AMPERES RESISTIVE DC AND 3.000 AMPERES INDUCTIVE DC AND 5.000 AMPERES R
20395 | 5930007322350 | NAME | ITEM NAME | SWITCH,PUSH
20396 | 5930007322350 | THSD | THREAD SERIES DESIGNATOR | UNS
20397 | 5930007322350 | TTQY | TERMINAL TYPE AND QUANTITY | 6 TAB, SOLDER LUG
20398 | 2530007346815 | FEAT | SPECIAL FEATURES | IRREGULAR SHAPE W/MTG HOLES
20399 | 2530007346815 | NAME | ITEM NAME | SPINDLE,WHEEL,DRIVING-NONDRIVING
20400 | 2530007346971 | NAME | ITEM NAME | SLEEVE ASY
20401 | 2530007346971 | TEXT | GENERAL CHARACTERISTICS ITEM DESCRIPTION | 1.500 MIN 1.501 MAX ID; 2.6245 MINUS 0.0015 OD,CONSISTS OF,SLEEVE NO. 8758253 ST
20402 | 4820007360235 | ADSY | VALVE DISCHARGE FLOW RATE | 200.0 GALLONS PER MINUTE
20403 | 4820007360235 | AQLR | VALVE OPERATION METHOD | HYDRAULIC
20404 | 4820007360235 | CQCN | POWER DRIVE OPERATING PRESSURE | 1200.0 POUNDS PER SQUARE INCH NOMINAL
20405 | 4820007360235 | NAME | ITEM NAME | VALVE,SAFETY RELIEF
20406 | 4820007360235 | STYL | STYLE DESIGNATOR | STRAIGHT THRU NOTE: TO BE USED FOR VALVE BODIES OF SEPARABLE SECTIONS.
20407 | 1620007380709 | AGAV | END ITEM IDENTIFICATION | T-38 AIRCRAFT
20408 | 1620007380709 | NAME | ITEM NAME | CAP,STEER DAMPER
20409 | 4710007530085 | AAGR | CROSS-SECTIONAL SHAPE STYLE | PLAIN ROUND
20410 | 4710007530085 | AAGT | WALL THICKNESS | 0.165 INCHES NOMINAL
20411 | 4710007530085 | AAGZ | FIRST END STYLE | PLAIN
20412 | 4710007530085 | ABMZ | DIAMETER | 2.000 INCHES NOMINAL
20413 | 4710007530085 | CQBB | SECOND END RELATIONSHIP WITH FIRST END | IDENTICAL
20414 | 4710007530085 | CQCF | CONSTRUCTION | SEAMLESS
20415 | 4710007530085 | CRXX | MEASURING METHOD AND LENGTH | 282.000 INCHES NOMINAL SPECIFIC
20416 | 4710007530085 | HEAT | HEAT TREATMENT | ANNEALED
20417 | 4710007530085 | MATT | MATERIAL | STEEL
20418 | 4710007530085 | NAME | ITEM NAME | TUBE,METALLIC
20419 | 4710007530085 | ZZZT | NONDEFINITIVE SPEC/STD DATA | G CLASS
20420 | 1560007531162 | AGAV | END ITEM IDENTIFICATION | F-4 AIRCRAFT
20421 | 1560007531162 | NAME | ITEM NAME | DUCT ASSEMBLY
20422 | 1560007531162 | TEXT | GENERAL CHARACTERISTICS ITEM DESCRIPTION | USED ON J79 ENGINE MANIFOLD FUEL LINE
20423 | 5306007534219 | AAJD | THREAD CLASS | 3A
20424 | 5306007534219 | AAJF | THREAD DIRECTION | RIGHT-HAND
20425 | 5306007534219 | AASA | THREAD LENGTH | 0.640 INCHES MINIMUM
20426 | 5306007534219 | AASB | FASTENER LENGTH | 2.453 INCHES NOMINAL
20427 | 5306007534219 | AASK | HEAD STYLE | FLAT CHAMFER
20428 | 5306007534219 | AASL | HEAD DIAMETER | 1.312 INCHES NOMINAL
20429 | 5306007534219 | AASU | HEAD HEIGHT | 0.625 INCHES NOMINAL
20430 | 5306007534219 | AHYM | NOMINAL THREAD DIAMETER | 0.750 INCHES
20431 | 5306007534219 | CBBL | FEATURES PROVIDED | FINISHED HEAD
20432 | 5306007534219 | CMLP | THREAD QUANTITY PER INCH | 10
20433 | 5306007534219 | MATT | MATERIAL | STEEL COMP 304 OVERALL
20434 | 5306007534219 | MDCL | MATERIAL DOCUMENT AND CLASSIFICATION | QQ-S-763 FED SPEC SINGLE MATERIAL RESPONSE OVERALL
20435 | 5306007534219 | NAME | ITEM NAME | BOLT,MACHINE
20436 | 5306007534219 | SFTT | SURFACE TREATMENT | PASSIVATE OVERALL
20437 | 5306007534219 | THSD | THREAD SERIES DESIGNATOR | UNC
20438 | 6645007559782 | ABFY | OVERALL DEPTH | 2.500 INCHES NOMINAL
20439 | 6645007559782 | ACDC | CURRENT TYPE | AC
20440 | 6645007559782 | ADAV | OVERALL DIAMETER | 0.875 INCHES NOMINAL
20441 | 6645007559782 | APPS | TIMER TYPE | ELECTRICAL
20442 | 6645007559782 | ELEC | VOLTAGE IN VOLTS | 115
20443 | 6645007559782 | NAME | ITEM NAME | TIMER,SEQUENTIAL
20444 | 1620007569966 | AGAV | END ITEM IDENTIFICATION | F-4 AIRCRAFT
20445 | 1620007569966 | NAME | ITEM NAME | PLATE ASSY,VANE MTR
20446 | 3020007574658 | AAQL | BODY STYLE | PLAIN, SOLID
20447 | 3020007574658 | AGAV | END ITEM IDENTIFICATION | HELICOPTER, SUPERCOBRA ADVANCE ATTACK AH-1W
20448 | 3020007574658 | AGJS | PITCH DIAMETER | 0.5007 INCHES NOMINAL
20449 | 3020007574658 | AJLA | TEETH QUANTITY | 36
20450 | 3020007574658 | ANTP | BORE STYLE | PLAIN BOTH ENDS
20451 | 3020007574658 | CRTL | CRITICALITY CODE JUSTIFICATION | FEAT
20452 | 3020007574658 | CWCD | NOMINAL OUTSIDE DIAMETER | 0.528 INCHES
20453 | 3020007574658 | CWMW | TEETH TYPE | SINGLE HELIX
20454 | 3020007574658 | CWNH | TOOTH FORM | STUB
20455 | 3020007574658 | CWNM | TOOTH DIRECTION | RIGHT
20456 | 3020007574658 | CWPP | PRESSURE ANGLE | 20.0000 DEGREES
20457 | 3020007574658 | CWPZ | HELIX ANGLE | 3.0000 DEGREES
20458 | 3020007574658 | CWQL | NOMINAL DISTANCE BETWEEN BODY FACE AND P | 0.148 INCHES FIRST END
20459 | 3020007574658 | CWQL | NOMINAL DISTANCE BETWEEN BODY FACE AND P | 0.080 INCHES SECOND END
20460 | 3020007574658 | CWRM | FACE NOMINAL WIDTH | 0.047 INCHES
20461 | 3020007574658 | CWRS | BORE NOMINAL DIAMETER | 0.091 INCHES BOTH ENDS
20462 | 3020007574658 | CWTR | HUB STYLE DESIGNATOR | SPLIT FIRST END
20463 | 3020007574658 | CWTR | HUB STYLE DESIGNATOR | PLAIN SECOND END
20464 | 3020007574658 | CWTX | HUB NOMINAL DIAMETER | 0.124 INCHES FIRST END
20465 | 3020007574658 | CWTX | HUB NOMINAL DIAMETER | 0.150 INCHES SECOND END
20466 | 3020007574658 | CWWC | CLAMPING SURFACE NOMINAL LENGTH | 0.110 INCHES FIRST END
20467 | 3020007574658 | CWWK | PRECISION CLASSIFICATION | QUALITY NUMBER 10
20468 | 3020007574658 | FEAT | SPECIAL FEATURES | WEAPON SYSTEM ESSENTIAL
20469 | 3020007574658 | MATT | MATERIAL | PLASTIC ACETAL BODY
20470 | 3020007574658 | MATT | MATERIAL | STEEL COMP 303 HUB
20471 | 3020007574658 | MDCL | MATERIAL DOCUMENT AND CLASSIFICATION | L-P-392,TYPE 1,CLASS 1 FED SPEC SINGLE MATERIAL RESPONSE BODY
20472 | 3020007574658 | MDCL | MATERIAL DOCUMENT AND CLASSIFICATION | MIL-S-7720,COND A MIL SPEC SINGLE MATERIAL RESPONSE HUB
20473 | 3020007574658 | NAME | ITEM NAME | GEAR,HELICAL
20474 | 3020007574658 | SFTT | SURFACE TREATMENT | PASSIVATE HUB
20475 | 3020007574658 | STDC | SURFACE TREATMENT DOCUMENT AND CLASSIFIC | QQ-P-35 FED SPEC SINGLE TREATMENT RESPONSE HUB
20476 | 3020007574658 | STYL | STYLE DESIGNATOR | PROTRUDING HUBS
20477 | 5325007593718 | AAJD | THREAD CLASS | 3B
20478 | 5325007593718 | ABRY | LENGTH | 0.370 INCHES NOMINAL
20479 | 5325007593718 | BZGJ | INSERT SIZE | 0.375-16 UNC CLASS 2A
20480 | 5325007593718 | BZYF | INTERNAL THREAD RELIEF DEPTH | 0.070 INCHES NOMINAL
20481 | 5325007593718 | BZYG | FULL INTERNAL THREAD LENGTH | 0.300 INCHES NOMINAL
20482 | 5325007593718 | CMLP | THREAD QUANTITY PER INCH | 28
20483 | 5325007593718 | CQJX | NOMINAL THREAD SIZE | 0.250 INCHES
20484 | 5325007593718 | MATT | MATERIAL | IRON ALLOY 660 OVERALL
20485 | 5325007593718 | MDCL | MATERIAL DOCUMENT AND CLASSIFICATION | AMS 5737 ASSN STD SINGLE MATERIAL RESPONSE OVERALL
20486 | 5325007593718 | NAME | ITEM NAME | INSERT,SCREW THREAD
20487 | 5325007593718 | SFTT | SURFACE TREATMENT | PASSIVATE OVERALL
20488 | 5325007593718 | STDC | SURFACE TREATMENT DOCUMENT AND CLASSIFIC | MIL-S-5002 MIL SPEC SINGLE TREATMENT RESPONSE OVERALL
20489 | 5325007593718 | STYL | STYLE DESIGNATOR | KEYLOCK
20490 | 5325007593718 | THSD | THREAD SERIES DESIGNATOR | UNJF
20491 | 5325007593718 | ZZZK | SPECIFICATION/STANDARD DATA | 80205-NAS1394 PROFESSIONAL/INDUSTRIAL ASSOCIATION STANDARD
20492 | 3110007622444 | ABMK | OVERALL WIDTH | 0.3243 INCHES NOMINAL
20493 | 3110007622444 | ABXV | BORE DIAMETER | 0.3125 INCHES NOMINAL
20494 | 3110007622444 | AGWL | SMALLEST OUTSIDE DIAMETER | 0.4449 INCHES NOMINAL
20495 | 3110007622444 | AGYE | SURFACE FINISH | GROUND
20496 | 3110007622444 | AGZD | BORE SHAPE | STRAIGHT
20497 | 3110007622444 | NAME | ITEM NAME | RING,BEARING,INNER
20498 | 3110007622444 | STYL | STYLE DESIGNATOR | INNER RING, ROLLER, DOUBLE LIP
20499 | 5950007622995 | AARG | RELIABILITY INDICATOR | NOT ESTABLISHED
20500 | 5950007622995 | ABHY | TURN QUANTITY | 65 SINGLE COMPONENT SINGLE WINDING
20501 | 5950007622995 | ACZP | COIL FORM TYPE | HOLLOW SINGLE COMPONENT
20502 | 5950007622995 | ADAQ | BODY LENGTH | 0.215 INCHES NOMINAL
20503 | 5950007622995 | AKNA | INCLOSURE TYPE | OPEN
20504 | 5950007622995 | AXGY | MOUNTING METHOD | TERMINAL SINGLE GROUP
20505 | 5950007622995 | BKPL | RATING METHOD | WINDING TURNS SINGLE COMPONENT SINGLE WINDING
20506 | 5950007622995 | CQPZ | WINDING CONDUCTOR SIZE | 0.01420 INCHES AMERICAN WIRE GAGE SINGLE COMPONENT SINGLE WINDING
20507 | 5950007622995 | NAME | ITEM NAME | COIL,RADIO FREQUENCY
20508 | 5950007622995 | TTQY | TERMINAL TYPE AND QUANTITY | 2 WIRE LEAD
20509 | 3040007624508 | AGAV | END ITEM IDENTIFICATION | RECOVERY VEHICLE, FULL TRACKED MEDIUM, W/E(M88A1)
20510 | 3040007624508 | FEAT | SPECIAL FEATURES | INCL SEALING 1, SLEEVE 2, HOUSING 1, NUT 1, PLUG 2, WASHER 2, BRACKET 1, BOLT 2,
20511 | 3040007624508 | NAME | ITEM NAME | HOUSING,MECHANICAL DRIVE
20512 | 1560007651101 | ABHP | OVERALL LENGTH | 7.530 INCHES NOMINAL
20513 | 1560007651101 | CZDJ | AIRCRAFT LOCATION | AILERON
20514 | 1560007651101 | CZEK | AIRCRAFT MISSION DESIGN SERIES | F-5
20515 | 1560007651101 | MATT | MATERIAL | STEEL COMP 4340
20516 | 1560007651101 | MDCL | MATERIAL DOCUMENT AND CLASSIFICATION | MIL-S-5000 MIL SPEC SINGLE MATERIAL RESPONSE
20517 | 1560007651101 | NAME | ITEM NAME | BEAM,AIRCRAFT
20518 | 1560007651101 | SFTT | SURFACE TREATMENT | CADMIUM
20519 | 3040007652408 | AAGZ | FIRST END STYLE | SPLINED (INVOLUTE)
20520 | 3040007652408 | AAHN | END SIMILARITY | IDENTICAL
20521 | 3040007652408 | ABHP | OVERALL LENGTH | 1.730 INCHES MINIMUM AND 1.740 INCHES MAXIMUM
20522 | 3040007652408 | AMDL | FIRST END DIAMETER | 1.2610 INCHES MINIMUM AND 1.2660 INCHES MAXIMUM
20523 | 3040007652408 | AMDM | FIRST END SPLINE LENGTH | 0.500 INCHES MINIMUM AND 0.505 INCHES MAXIMUM
20524 | 3040007652408 | AMDN | FIRST END SPLINE MINOR DIAMETER | 1.1100 INCHES MINIMUM AND 1.1200 INCHES MAXIMUM
20525 | 3040007652408 | AMDP | FIRST END SPLINE MAJOR DIAMETER | 1.2610 INCHES MINIMUM AND 1.2660 INCHES MAXIMUM
20526 | 3040007652408 | AMDR | FIRST END PRESSURE ANGLE | 30.0000 DEGREES NOMINAL
20527 | 3040007652408 | AMDS | FIRST END PITCH DIAMETER | 1.2000 INCHES NOMINAL
20528 | 3040007652408 | ATPC | STEP QUANTITY | 3
20529 | 3040007652408 | BDSQ | FIRST END SPLINE QUANTITY | 24
20530 | 3040007652408 | CSPY | LARGEST STEP DIAMETER | 1.377 INCHES MINIMUM AND 1.378 INCHES MAXIMUM
20531 | 3040007652408 | CSYM | SURFACE FINISH | 32.0 MICROINCHES
20532 | 3040007652408 | MATT | MATERIAL | STEEL
20533 | 3040007652408 | MDCL | MATERIAL DOCUMENT AND CLASSIFICATION | AMS6260 ASSN STD SINGLE MATERIAL RESPONSE
20534 | 3040007652408 | NAME | ITEM NAME | SHAFT,SHOULDERED
20535 | 3040007652408 | ZZZV | FSC APPLICATION DATA | DRIVE SHAFT,ROTOR,HELICOPTER
20536 | 2915007666600 | ABMK | OVERALL WIDTH | 1.473 INCHES NOMINAL
20537 | 2915007666600 | ABRR | KEYWAY WIDTH | 0.066 INCHES NOMINAL
20538 | 2915007666600 | ABRV | KEYWAY DEPTH | 0.036 INCHES NOMINAL
20539 | 2915007666600 | ADAV | OVERALL DIAMETER | 2.170 INCHES NOMINAL
20540 | 2915007666600 | AEVE | KEYWAY QUANTITY | 1
20541 | 2915007666600 | AFYS | KEYWAY LENGTH | 0.473 INCHES NOMINAL
20542 | 2915007666600 | AJLB | BLADE QUANTITY | 6
20543 | 2915007666600 | AJLJ | HUB LENGTH | 0.473 INCHES NOMINAL
20544 | 2915007666600 | ANCT | BLADE TYPE | FORWARD CURVE
20545 | 2915007666600 | APGF | DESIGN TYPE | SINGLE WIDTH
20546 | 2915007666600 | AXGY | MOUNTING METHOD | KEY
20547 | 2915007666600 | AYSY | ROTATION DIRECTION FOR WHICH DESIGNED | COUNTERCLOCKWISE
20548 | 2915007666600 | BDDS | HUB BORE DIAMETER | 0.2505 INCHES NOMINAL
20549 | 2915007666600 | BDJW | HUB LOCATION | SINGLE OUTSIDE OFFSET
20550 | 2915007666600 | BLKK | HUB QUANTITY | 1
20551 | 2915007666600 | CPWW | HUB PROJECTION LENGTH BEYOND WHEEL SIDE | 0.584 INCHES NOMINAL
20552 | 2915007666600 | CPWX | KEYWAY TYPE | MACHINE
20553 | 2915007666600 | MATT | MATERIAL | ALUMINUM
20554 | 2915007666600 | NAME | ITEM NAME | IMPELLER,PUMP,CENTRIFUGAL
20555 | 2915007666600 | SFTT | SURFACE TREATMENT | ANODIZE
20556 | 2915007666600 | ZZZV | FSC APPLICATION DATA | FUEL CONTROL,JET ENGINE,ACFT
20557 | 3040007675413 | FEAT | SPECIAL FEATURES | CONSISTS OF THE FOLLOWING PARTS,1 EA SHAFT ASSEMBLY P/N19207 10875159;1 EA LEVER
20558 | 3040007675413 | NAME | ITEM NAME | LEVER,MANUAL CONTROL
20559 | 2995007678617 | AGAV | END ITEM IDENTIFICATION | 2995009363175 3-50814-511
20560 | 2995007678617 | NAME | ITEM NAME | QUADRANT,CABLE
20561 | 2995007678617 | TEXT | GENERAL CHARACTERISTICS ITEM DESCRIPTION | MAGNESIUM ALLOY,7.407 IN. OD,0.437 IN. THK
20562 | 2995007678617 | ZZZV | FSC APPLICATION DATA | QUADRANT ASSY,ACFT ENGINE
20563 | 2840007682113 | AGAV | END ITEM IDENTIFICATION | ACFT ENGINE TF-33
20564 | 2840007682113 | CRTL | CRITICALITY CODE JUSTIFICATION | AGAV
20565 | 2840007682113 | CZBJ | ENGINE SECTION LOCATION | COMPRESSOR
20566 | 2840007682113 | FEAT | SPECIAL FEATURES | ORIGINAL NAME VANE,COMPRESSOR STATOR,TURBINE ENGINE
20567 | 2840007682113 | NAME | ITEM NAME | VANE,COMPRESSOR,AIRCRAFT GAS TURBINE ENGINE
20568 | 1240007688707 | ABFY | OVERALL DEPTH | 2.530 INCHES NOMINAL
20569 | 1240007688707 | ABHP | OVERALL LENGTH | 6.500 INCHES NOMINAL
20570 | 1240007688707 | ABMK | OVERALL WIDTH | 4.517 INCHES NOMINAL
20571 | 1240007688707 | AEAS | MAJOR COMPONENTS | PRISM 90 DEG 1,RETAINER 1,PLATE 2,GASKET 2,HEAD 1,PAD 4
20572 | 1240007688707 | AGAV | END ITEM IDENTIFICATION | M163A1,M163A2,M19 AND M24 PERISCOPES
20573 | 1240007688707 | NAME | ITEM NAME | HEAD ASSEMBLY,TANK PERISCOPE
20574 | 5996007701820 | AARG | RELIABILITY INDICATOR | NOT ESTABLISHED
20575 | 5996007701820 | AKNA | INCLOSURE TYPE | FULLY INCLOSED
20576 | 5996007701820 | NAME | ITEM NAME | AMPLIFIER,MAGNETIC
20577 | 5996007701820 | TTQY | TERMINAL TYPE AND QUANTITY | 6 THREADED STUD
20578 | 1560007737841 | AGAV | END ITEM IDENTIFICATION | AIRCRAFT MODEL C-130B
20579 | 1560007737841 | NAME | ITEM NAME | ELBOW ASSEMBLY,FUEL
20580 | 5330007767800 | AAGR | CROSS-SECTIONAL SHAPE STYLE | FLANGE
20581 | 5330007767800 | ADVM | CROSS-SECTIONAL THICKNESS | 0.377 INCHES MINIMUM AND 0.378 INCHES MAXIMUM
20582 | 5330007767800 | ADVN | CROSS-SECTIONAL HEIGHT | 8.870 INCHES NOMINAL
20583 | 5330007767800 | ADVX | RIM SURFACE WIDTH | 0.445 INCHES MINIMUM AND 0.450 INCHES MAXIMUM
20584 | 5330007767800 | ADYT | CENTER HOLE DIAMETER | 7.750 INCHES NOMINAL
20585 | 5330007767800 | ADYU | PERIPHERAL DIAMETER | 11.875 INCHES NOMINAL
20586 | 5330007767800 | AGAV | END ITEM IDENTIFICATION | 5420-00-889-2020 CHASSIS,AVLB;2350-01-058-9487 M60A1 W/STABILIZER;2350-00-582-55
20587 | 5330007767800 | MATT | MATERIAL | STEEL COMP 1141 OVERALL
20588 | 5330007767800 | NAME | ITEM NAME | RETAINER,PACKING
20589 | 5342007777642
20590 | 1650007778916 | FEAT | SPECIAL FEATURES | 21.400 IN. LG,1.995 TO 1.997 IN. HEAD DIA,5/8-18UNF-3B THREADS ON END OPPOSITE H
20591 | 1650007778916 | NAME | ITEM NAME | PISTON,LINEAR ACTUATING CYLINDER
20592 | 3040007796868 | AGAV | END ITEM IDENTIFICATION | WSD: AIRCRAFT, F-16
20593 | 3040007796868 | CRTL | CRITICALITY CODE JUSTIFICATION | FEAT
20594 | 3040007796868 | FEAT | SPECIAL FEATURES | WEAPON SYSTEM ESSENTIAL
20595 | 3040007796868 | MATT | MATERIAL | STEEL
20596 | 3040007796868 | NAME | ITEM NAME | DETENT PLATE
20597 | 6105007801805 | AAJT | OVERALL HEIGHT | 0.750 INCHES
20598 | 6105007801805 | AAJU | OVERALL LENGTH | 1.615 INCHES
20599 | 6105007801805 | AAJV | OVERALL WIDTH | 0.750 INCHES
20600 | 6105007801805 | ABWV | SHAFT DIAMETER | 0.1247 INCHES NOMINAL SINGLE END
20601 | 6105007801805 | ACDC | CURRENT TYPE | AC INPUT
20602 | 6105007801805 | AJLA | TEETH QUANTITY | 12 SINGLE END
20603 | 6105007801805 | ANPZ | INCLOSURE FEATURE | TOTALLY INCLOSED
20604 | 6105007801805 | AXGY | MOUNTING METHOD | CLAMP RING
20605 | 6105007801805 | AXHR | MOUNTING FACILITY TYPE AND QUANTITY | 1 CLAMP COLLAR
20606 | 6105007801805 | AYHE | EXCITOR TYPE | SEPARATELY EXCITED
20607 | 6105007801805 | BFLQ | CALIBRATION SPEED IN RPM | 1000
20608 | 6105007801805 | BFMF | COOLING METHOD | AMBIENT AIR
20609 | 6105007801805 | BKPC | CALIBRATION VOLTAGE OUTPUT TYPE IN VOLTS | 0.5 AC
20610 | 6105007801805 | BKPH | TORQUE RATING AND TYPE | 0.3 INCH-OUNCES STALLED
20611 | 6105007801805 | BKPQ | INCLOSURE SPECIFICATION | COMMERCIAL
20612 | 6105007801805 | BKPS | CONTROL FIELD VOLTAGE TYPE AND RATING IN | 33.0 AC
20613 | 6105007801805 | CBBL | FEATURES PROVIDED | HORIZONTAL MOUNTING POSITION AND VERTICAL MOUNTING POSITION
20614 | 6105007801805 | CNXS | POWER RATING | 6.600 WATTS OUTPUT
20615 | 6105007801805 | CWCS | LENGTH OF SHAFT FROM HOUSING | 0.335 INCHES SINGLE END
20616 | 6105007801805 | CWFX | ROTOR SPEED RATING IN RPM | 6300.0 SINGLE NO LOAD
20617 | 6105007801805 | CWGQ | CONNECTION TYPE AND VOLTAGE RATING IN VO | 26.0 LINE TO NEUTRAL SINGLE INPUT
20618 | 6105007801805 | CWHZ | SHAFT END CHARACTERISTIC | A23 SINGLE STYLE SINGLE END
20619 | 6105007801805 | FAAZ | PHASE | SINGLE INPUT
20620 | 6105007801805 | FREQ | FREQUENCY IN HERTZ | 400.0 OUTPUT
20621 | 6105007801805 | NAME | ITEM NAME | MOTOR-TACHOMETER GENERATOR
20622 | 6105007801805 | TTQY | TERMINAL TYPE AND QUANTITY | 10 WIRE LEAD
20623 | 1660007831137 | AJLB | BLADE QUANTITY | 13
20624 | 1660007831137 | FEAT | SPECIAL FEATURES | ALUMINUM ALLOY,AIRSEARCH EMS410,COND T4; 2.211 IN. MIN. TO 2.217 IN. MAX. OD; 0.
20625 | 1660007831137 | NAME | ITEM NAME | IMPELLER WHEEL,AIRCRAFT COOLING TURBINE
20626 | 1660007831137 | ZZZV | FSC APPLICATION DATA | HEAT AND VENT SYSTEM,AIR CONDITIONING,AIRCRAFT
20627 | 5330007834347 | ADVK | CROSS SECTION INSIDE DIAMETER | 0.092 INCHES MINIMUM AND 0.104 INCHES MAXIMUM
20628 | 5330007834347 | ADVL | CROSS SECTION OUTSIDE DIAMETER | 0.309 INCHES MINIMUM AND 0.310 INCHES MAXIMUM
20629 | 5330007834347 | ADVN | CROSS-SECTIONAL HEIGHT | 0.637 INCHES MINIMUM AND 0.643 INCHES MAXIMUM
20630 | 5330007834347 | ADVP | OUTER GROOVE DEPTH | 0.050 INCHES MINIMUM AND 0.052 INCHES MAXIMUM
20631 | 5330007834347 | ADVQ | OUTER GROOVE WIDTH | 0.188 INCHES MINIMUM AND 0.193 INCHES MAXIMUM
20632 | 5330007834347 | CRMK | ANGLE | 30.0 DEGREES NOMINAL
20633 | 5330007834347 | FEAT | SPECIAL FEATURES | 2 OUTER GROOVES
20634 | 5330007834347 | MATT | MATERIAL | ALUMINUM ALLOY 2024 OVERALL
20635 | 5330007834347 | MDCL | MATERIAL DOCUMENT AND CLASSIFICATION | QQ-A-225/6,T4 FED SPEC SINGLE MATERIAL RESPONSE OVERALL
20636 | 5330007834347 | NAME | ITEM NAME | RETAINER,PACKING
20637 | 5330007834347 | ZZZV | FSC APPLICATION DATA | HYDRAULICMOTOR,ACFT
20638 | 6610007835570 | ABGL | WIDTH | 3.250 INCHES NOMINAL
20639 | 6610007835570 | AEJZ | DEPTH | 7.547 INCHES NOMINAL
20640 | 6610007835570 | AFRA | CONTACT QUANTITY | 2
20641 | 6610007835570 | ASKX | ELECTRICAL CONNECTION QUANTITY | 1
20642 | 6610007835570 | ASKZ | ELECTRICAL CONNECTION IDENTIFYING NUMBER | TYPE NO. 10066-14S-2P
20643 | 6610007835570 | ASPD | POINTER FINISH | FLUORESCENT SINGLE POINTER
20644 | 6610007835570 | ASSK | KNOB QUANTITY | 1
20645 | 6610007835570 | HGTH | HEIGHT | 3.250 INCHES NOMINAL
20646 | 6610007835570 | NAME | ITEM NAME | MACHMETER
20647 | 6610007835570 | ZZZT | NONDEFINITIVE SPEC/STD DATA | ME-5 TYPE
20648 | 6105007838732 | AAJT | OVERALL HEIGHT | 1.062 INCHES
20649 | 6105007838732 | AAJU | OVERALL LENGTH | 3.625 INCHES
20650 | 6105007838732 | AAJV | OVERALL WIDTH | 1.062 INCHES
20651 | 6105007838732 | ABWV | SHAFT DIAMETER | 0.1240 INCHES NOMINAL SINGLE END
20652 | 6105007838732 | ACDC | CURRENT TYPE | AC INPUT
20653 | 6105007838732 | AJLA | TEETH QUANTITY | 12 SINGLE END
20654 | 6105007838732 | ANPZ | INCLOSURE FEATURE | TOTALLY INCLOSED
20655 | 6105007838732 | AXGY | MOUNTING METHOD | FACE
20656 | 6105007838732 | AXHR | MOUNTING FACILITY TYPE AND QUANTITY | 4 THREADED HOLE
20657 | 6105007838732 | AYHE | EXCITOR TYPE | SELF-EXCITED
20658 | 6105007838732 | BFLQ | CALIBRATION SPEED IN RPM | 1000
20659 | 6105007838732 | BFMF | COOLING METHOD | NATURAL CONVECTION VENTILATED
20660 | 6105007838732 | BKPC | CALIBRATION VOLTAGE OUTPUT TYPE IN VOLTS | 0.480 AC
20661 | 6105007838732 | BKPH | TORQUE RATING AND TYPE | 0.4 INCH-OUNCES STALLED
20662 | 6105007838732 | BKPQ | INCLOSURE SPECIFICATION | COMMERCIAL
20663 | 6105007838732 | BKPS | CONTROL FIELD VOLTAGE TYPE AND RATING IN | 90.0 AC
20664 | 6105007838732 | CBBL | FEATURES PROVIDED | HORIZONTAL MOUNTING POSITION AND VERTICAL MOUNTING POSITION
20665 | 6105007838732 | CNXS | POWER RATING | 1.350 WATTS INPUT
20666 | 6105007838732 | CWCS | LENGTH OF SHAFT FROM HOUSING | 0.376 INCHES SINGLE END
20667 | 6105007838732 | CWDY | TEMP RATING | M54.0 OPERATING DEG CELSIUS AND 125.0 OPERATING DEG CELSIUS
20668 | 6105007838732 | CWFQ | MOUNTING FACILITY CIRCLE DIAMETER | 1.812 INCHES
20669 | 6105007838732 | CWFX | ROTOR SPEED RATING IN RPM | 9000.0 SINGLE NO LOAD
20670 | 6105007838732 | CWGQ | CONNECTION TYPE AND VOLTAGE RATING IN VO | 115.0 LINE TO NEUTRAL SINGLE INPUT
20671 | 6105007838732 | CWHZ | SHAFT END CHARACTERISTIC | A23 SINGLE STYLE SINGLE END
20672 | 6105007838732 | FAAZ | PHASE | SINGLE INPUT
20673 | 6105007838732 | FREQ | FREQUENCY IN HERTZ | 400.0 OUTPUT
20674 | 6105007838732 | NAME | ITEM NAME | MOTOR-TACHOMETER GENERATOR
20675 | 6105007838732 | TTQY | TERMINAL TYPE AND QUANTITY | 7 WIRE LEAD
20676 | 5315007854220 | NAME | ITEM NAME | PIN,CYLINDER BEARING
20677 | 5315007854220 | TEXT | GENERAL CHARACTERISTICS ITEM DESCRIPTION | STEEL,VS1-1-6-5,VICKERS INC,1.879 IN. LG,0.687 IN. OD FLANGE,0.080IN. THK,0.405 | ,0.530 IN. DEEP
20678 | 3010007877227 | AAJT | OVERALL HEIGHT | 1.375 INCHES
20679 | 3010007877227 | AAJU | OVERALL LENGTH | 3.619 INCHES
20680 | 3010007877227 | AAJV | OVERALL WIDTH | 1.375 INCHES
20681 | 3010007877227 | ABWV | SHAFT DIAMETER | 0.749 INCHES MINIMUM SINGLE END AND 0.750 INCHES MAXIMUM SINGLE END
20682 | 3010007877227 | ACDC | CURRENT TYPE | AC INPUT
20683 | 3010007877227 | AKAE | MAXIMUM OPERATING ALTITUDE RATING | 10000.0 FEET
20684 | 3010007877227 | AKCT | SHAFT ROTATION DIRECTION | CLOCKWISE SINGLE END
20685 | 3010007877227 | AKPS | DUTY CYCLE | CONTINUOUS
20686 | 3010007877227 | ANPZ | INCLOSURE FEATURE | EXPLOSION PROOF
20687 | 3010007877227 | AXCP | WINDING TYPE | SYNCHRONOUS
20688 | 3010007877227 | AXGY | MOUNTING METHOD | PAD
20689 | 3010007877227 | AXHR | MOUNTING FACILITY TYPE AND QUANTITY | 4 UNTHREADED HOLE
20690 | 3010007877227 | BFLY | GEARED HEAD OUTPUT SHAFT ALIGNMENT POSIT | INLINE W/ARMATURE SINGLE END
20691 | 3010007877227 | BFMF | COOLING METHOD | NONVENTILATED
20692 | 3010007877227 | BKPB | CURRENT RATING METHOD | LOAD
20693 | 3010007877227 | BKPH | TORQUE RATING AND TYPE | 18.75 FOOT-POUNDS RUNNING
20694 | 3010007877227 | BKPQ | INCLOSURE SPECIFICATION | COMMERCIAL
20695 | 3010007877227 | CBBL | FEATURES PROVIDED | VERTICAL MOUNTING POSITION AND HORIZONTAL MOUNTING POSITION
20696 | 3010007877227 | CWCS | LENGTH OF SHAFT FROM HOUSING | 0.475 INCHES SINGLE END
20697 | 3010007877227 | CWDY | TEMP RATING | M40.0 OPERATING DEG CELSIUS AND 71.0 OPERATING DEG CELSIUS AND 65.0 AMBIENT D
20698 | 3010007877227 | CWFY | NOMINAL CENTER TO CENTER DISTANCE BETWEE | 0.812 INCHES
20699 | 3010007877227 | CWGD | NOMINAL CENTER TO CENTER DISTANCE BETWEE | 0.812 INCHES
20700 | 3010007877227 | CWGL | CURRENT RATING IN AMPS | 0.120 SINGLE OUTPUT
20701 | 3010007877227 | CWGQ | CONNECTION TYPE AND VOLTAGE RATING IN VO | 115.0 LINE TO NEUTRAL SINGLE INPUT
20702 | 3010007877227 | CWHK | GEARED HEAD OUTPUT SHAFT SPEED RATING | 1.880 SINGLE REVOLUTIONS PER MINUTE SINGLE END
20703 | 3010007877227 | CWHR | ANGLE OF SHAFT TO MOUNTING BASE | 90.0 DEGREES SINGLE END
20704 | 3010007877227 | CWHZ | SHAFT END CHARACTERISTIC | A1 SINGLE STYLE SINGLE END
20705 | 3010007877227 | FAAZ | PHASE | SINGLE INPUT
20706 | 3010007877227 | FREQ | FREQUENCY IN HERTZ | 400.0 INPUT
20707 | 3010007877227 | NAME | ITEM NAME | GEARCASE-MOTOR
20708 | 3010007877227 | TTQY | TERMINAL TYPE AND QUANTITY | 3 WIRE LEAD
20709 | 1560007879693 | AGAV | END ITEM IDENTIFICATION | AIRCRAFT MODEL B52
20710 | 1560007879693 | NAME | ITEM NAME | FITTING,HINGE,UPPER BODY COWL
20711 | 1560007879693 | TEXT | GENERAL CHARACTERISTICS ITEM DESCRIPTION | STEEL,MIL-S-5000 ALLOY 4340,5.450 IN. O/A LG,2.210 IN. O/A W,2.055 IN. O/A H
20712 | 1560007884945 | AGAV | END ITEM IDENTIFICATION | AIRCRAFT MODELB-52
20713 | 1560007884945 | NAME | ITEM NAME | LOUVER,COWL PANEL
20714 | 1560007884945 | TEXT | GENERAL CHARACTERISTICS ITEM DESCRIPTION | PHENOLIC,FIBERGLASS REINFORCED,5.120 IN. LG,2.000 IN. W,0.590 IN.H,0.720 IN. W O
20715 | 1560007886403 | AGAV | END ITEM IDENTIFICATION | ACFT MODEL F4C
20716 | 1560007886403 | FEAT | SPECIAL FEATURES | C/O SUPPORT 1 EA P/N 32-24027-3,BEARING 1 EA P/N KP37BS,USED ON BEARING HINGE LO
20717 | 1560007886403 | NAME | ITEM NAME | SUPPORT,STRUCTURAL COMPONENT,AIRCRAFT
20718 | 5945007891179 | AARA | TERMINAL QUANTITY | 7
20719 | 5945007891179 | AARB | TERMINAL TYPE | PIN
20720 | 5945007891179 | ABKW | OVERALL HEIGHT | 2.310 INCHES NOMINAL
20721 | 5945007891179 | ADAV | OVERALL DIAMETER | 0.865 INCHES MAXIMUM
20722 | 5945007891179 | ADTV | CASE MATERIAL | METAL
20723 | 5945007891179 | AFGA | OPERATING TEMP RANGE | M55.0/P100.0 DEG CELSIUS
20724 | 5945007891179 | APAG | COIL TYPE | NOT ISOLATED
20725 | 5945007891179 | APFR | CONTACT ARRANGEMENT | SINGLE POLE, DOUBLE THROW
20726 | 5945007891179 | APNX | INPUT VOLTAGE RATING | 6.3 AC VOLTS NOMINAL
20727 | 5945007891179 | APQB | UNIT TYPE | ELECTROMECHANICAL
20728 | 5945007891179 | AWET | BASE TYPE | STANDARD BASE
20729 | 5945007891179 | AXNN | HERMETICALLY SEALED FEATURE | PROVIDED
20730 | 5945007891179 | AZSL | INPUT CURRENT RATING | 60.0 MILLIAMPERES MAXIMUM
20731 | 5945007891179 | BGRB | DRIVE VOLTAGE RELATIONSHIP TO INPUT VOLT | NOT RATED
20732 | 5945007891179 | BGRH | OUTPUT/INPUT VOLTAGE RELATIONSHIP | EQUAL
20733 | 5945007891179 | BGRK | CONTACT OPERATION SEQUENCE | BREAKS BEFORE MAKES
20734 | 5945007891179 | BGRL | CONTACT VOLTAGE RATING | 3.0 DC VOLTS NOMINAL
20735 | 5945007891179 | BGRM | CONTACT CURRENT RATING | 2.0 MILLIAMPERES NOMINAL
20736 | 5945007891179 | BGRN | PHASE ANGLE IN DEG | 15
20737 | 5945007891179 | BGRP | DWELL TIME RATING IN DEG | 160.0 NOMINAL
20738 | 5945007891179 | BGRS | PLUG IN MOUNTING FEATURE | PROVIDED
20739 | 5945007891179 | BGRT | BASE MOUNTING SIZE DESIGNATION | 7 PIN MINIATURE TUBE
20740 | 5945007891179 | BGRW | TERMINAL PATTERN ARRANGEMENT | 0.375 IN. DIA PIN CIRCLE
20741 | 5945007891179 | NAME | ITEM NAME | CHOPPER,ELECTRONIC
20742 | 2520007894847 | AGAV | END ITEM IDENTIFICATION | DETROIT DISEL ALLISON DIV OF GMC MODEL 6V-53 @DIESEL ENGINE
20743 | 2520007894847 | NAME | ITEM NAME | CLUTCH PLATE ASSEMBLY
20744 | 2520007894847 | TEXT | GENERAL CHARACTERISTICS ITEM DESCRIPTION | STEEL,10.2 50 IN. OD,1.125 IN. O/A H,W/EIGHT MOUNTING HOLES 0.375 IN. DIA EQUALL
20745 | 5935007896179 | AAJD | THREAD CLASS | 2A
20746 | 5935007896179 | AAJF | THREAD DIRECTION | RIGHT-HAND
20747 | 5935007896179 | AAQL | BODY STYLE | ANGLE, SHAPE, INTERNAL COUPLING
20748 | 5935007896179 | ABHP | OVERALL LENGTH | 1.062 INCHES NOMINAL
20749 | 5935007896179 | ABKW | OVERALL HEIGHT | 1.344 INCHES NOMINAL
20750 | 5935007896179 | ADAV | OVERALL DIAMETER | 0.500 INCHES NOMINAL
20751 | 5935007896179 | ADZC | ENVIRONMENTAL PROTECTION | WEATHERPROOF
20752 | 5935007896179 | AFQR | THREADED DEVICE TYPE | COUPLING FACILITY
20753 | 5935007896179 | AFQW | MATING END QUANTITY | 1
20754 | 5935007896179 | AFQX | CONTACT POSITION ARRANGEMENT STYLE | TNC SINGLE MATING END
20755 | 5935007896179 | AFQZ | CONTACT REMOVABILITY | NONREMOVABLE SINGLE MATING END SINGLE CONTACT GROUPING
20756 | 5935007896179 | AFRD | CONTACT MAXIMUM AC VOLTAGE RATING IN VOL | 500.0 SINGLE MATING END SINGLE CONTACT GROUPING
20757 | 5935007896179 | AFRT | SHELL TYPE | SOLID
20758 | 5935007896179 | AFRV | CONNECTOR LOCKING METHOD | EXTERNALLY THREADED SHELL
20759 | 5935007896179 | AFRW | CONNECTOR CABLE STRAIN RELIEF METHOD | COMPRESSION NUT
20760 | 5935007896179 | AFRY | RADIO FREQUENCY TYPE CONTACT CHARACTERIS | 50.0 SINGLE MATING END SINGLE CONTACT GROUPING
20761 | 5935007896179 | AGAV | END ITEM IDENTIFICATION | F/A-18 HORNET; AN/SPG-55 RADAR
20762 | 5935007896179 | CQJX | NOMINAL THREAD SIZE | 0.438 INCHES
20763 | 5935007896179 | CQTM | TERMINAL LOCATION | SIDE SINGLE MATING END SINGLE CONTACT GROUPING
20764 | 5935007896179 | CQTZ | CONTACT MATERIAL | COPPER ALLOY SINGLE MATING END SINGLE CONTACT GROUPING
20765 | 5935007896179 | CQYH | CONTACT SURFACE TREATMENT | GOLD SINGLE MATING END SINGLE CONTACT GROUPING
20766 | 5935007896179 | CQZG | INSERT MATERIAL | PLASTIC TETRAFLUOROETHYLENE SINGLE MATING END
20767 | 5935007896179 | CRTL | CRITICALITY CODE JUSTIFICATION | FEAT
20768 | 5935007896179 | CSCF | TERMINAL TYPE | SOLDER WELL SINGLE MATING END SINGLE CONTACT GROUPING
20769 | 5935007896179 | CSPT | SHELL MATERIAL | COPPER ALLOY
20770 | 5935007896179 | CSWM | SHELL SURFACE TREATMENT | SILVER
20771 | 5935007896179 | CXCG | INCLUDED CONTACT QUANTITY | 1 SINGLE MATING END SINGLE CONTACT GROUPING
20772 | 5935007896179 | CXCL | INCLUDED CONTACT TYPE | COAXIAL SOCKET SINGLE MATING END SINGLE CONTACT GROUPING
20773 | 5935007896179 | FEAT | SPECIAL FEATURES | WEAPON SYSTEM ESSENTIAL
20774 | 5935007896179 | NAME | ITEM NAME | CONNECTOR,PLUG,ELECTRICAL
20775 | 5935007896179 | PMLC | PRECIOUS MATERIAL AND LOCATION | CONTACT SURFACE GOLD AND SHELL SURFACE SILVER
20776 | 5935007896179 | PMWT | PRECIOUS MATERIAL AND WEIGHT | 0.005 GOLD GRAINS, TROY AND 0.100 SILVER GRAINS, TROY
20777 | 5935007896179 | PRMT | PRECIOUS MATERIAL | GOLD AND SILVER
20778 | 5935007896179 | THSD | THREAD SERIES DESIGNATOR | UNEF
20779 | 5340007905203 | AAAL | TONGUE HOLE TYPE | ROUND, THREADED
20780 | 5340007905203 | AAAN | INTEGRAL NUT TYPE AND QUANTITY | 1 PLAIN EQUAL LENGTH TONGUES
20781 | 5340007905203 | ABMK | OVERALL WIDTH | 0.516 INCHES NOMINAL
20782 | 5340007905203 | ABPX | MATERIAL THICKNESS | 0.025 INCHES NOMINAL
20783 | 5340007905203 | AZCY | CENTER TO CENTER DISTANCE BETWEEN LOOP A | 2.201 INCHES NOMINAL
20784 | 5340007905203 | AZDC | DISTANCE FROM LOOP CENTER TO TONGUE END | 2.406 INCHES NOMINAL
20785 | 5340007905203 | BZTN | LOOP INSIDE DIAMETER | 4.012 INCHES NOMINAL
20786 | 5340007905203 | CMLP | THREAD QUANTITY PER INCH | 32
20787 | 5340007905203 | CQJX | NOMINAL THREAD SIZE | 0.164 INCHES
20788 | 5340007905203 | MATT | MATERIAL | STEEL COMP 302 BAND OR STEEL COMP 304 BAND
20789 | 5340007905203 | MDCL | MATERIAL DOCUMENT AND CLASSIFICATION | AISI ASSN STD ALL MATERIAL RESPONSES BAND
20790 | 5340007905203 | NAME | ITEM NAME | CLAMP,LOOP
20791 | 5340007905203 | SFTT | SURFACE TREATMENT | PASSIVATE BAND
20792 | 5340007905203 | STYL | STYLE DESIGNATOR | CENTER MOUNT
20793 | 4320007909722 | NAME | ITEM NAME | PISTON,HYDRAULIC MOTOR-PUMP
20794 | 4320007909722 | TEXT | GENERAL CHARACTERISTICS ITEM DESCRIPTION | 2.685 IN. LG,CONSISTS OF P/N 3876 PISTON,P/N 3566 PISTON HEAD,P/N2249 PISTON COL
20795 | 5340007930860 | ABGC | SLOT WIDTH | 0.375 INCHES NOMINAL
20796 | 5340007930860 | ABGL | WIDTH | 0.620 INCHES NOMINAL
20797 | 5340007930860 | ABPX | MATERIAL THICKNESS | 0.025 INCHES NOMINAL
20798 | 5340007930860 | ABRY | LENGTH | 2.850 INCHES NOMINAL
20799 | 5340007930860 | BPCM | SMALLEST WIDTH | 0.500 INCHES NOMINAL
20800 | 5340007930860 | MATT | MATERIAL | STEEL COMP 1095 OVERALL
20801 | 5340007930860 | MDCL | MATERIAL DOCUMENT AND CLASSIFICATION | MIL-S-7947 MIL SPEC SINGLE MATERIAL RESPONSE OVERALL
20802 | 5340007930860 | NAME | ITEM NAME | CLIP,SPRING TENSION
20803 | 5340007930860 | SFTT | SURFACE TREATMENT | CADMIUM OVERALL
20804 | 5340007930860 | STDC | SURFACE TREATMENT DOCUMENT AND CLASSIFIC | QQ-P-416,TYPE 1,CLASS 2 FED SPEC SINGLE TREATMENT RESPONSE OVERALL
20805 | 5365007964314 | NAME | ITEM NAME | SHIM
20806 | 5365007964314 | NHCF | NUCLEAR HARDNESS CRITICAL FEATURE | HARDENED
20807 | 3110007991426 | ABMK | OVERALL WIDTH | 18.0 MILLIMETERS NOMINAL
20808 | 3110007991426 | ABXV | BORE DIAMETER | 40.00 MILLIMETERS NOMINAL
20809 | 3110007991426 | ADGA | OVERALL OUTSIDE DIAMETER | 80.00 MILLIMETERS NOMINAL
20810 | 3110007991426 | AGYE | SURFACE FINISH | GROUND
20811 | 3110007991426 | AGYF | RETAINER FABRICATION METHOD | MACHINED
20812 | 3110007991426 | AGZC | LOAD DIRECTION | RADIAL
20813 | 3110007991426 | AGZD | BORE SHAPE | STRAIGHT
20814 | 3110007991426 | AKVV | INTERNAL CLEARANCE | 0.0006 INCHES MINIMUM RADIAL AND 0.0013 INCHES MAXIMUM RADIAL
20815 | 3110007991426 | CTFZ | STANDARD TOLERANCE DESIGNATION | ABEC NO.3
20816 | 3110007991426 | FEAT | SPECIAL FEATURES | SILICON IRON BRONZE RETAINER
20817 | 3110007991426 | MATT | MATERIAL | STEEL BALL
20818 | 3110007991426 | MATT | MATERIAL | STEEL INNER RING
20819 | 3110007991426 | MATT | MATERIAL | STEEL OUTER RING
20820 | 3110007991426 | NAME | ITEM NAME | BEARING,BALL,ANNULAR
20821 | 3110007991426 | STYL | STYLE DESIGNATOR | NON-LOADING GROOVE, NON-SEPARABLE
20822 | 2540008010650 | AGAV | END ITEM IDENTIFICATION | 2350-00-439-6242
20823 | 2540008010650 | NAME | ITEM NAME | SUPPORT,POST,SEAT
20824 | 2540008010650 | TEXT | GENERAL CHARACTERISTICS ITEM DESCRIPTION | TUBE,STEEL,CARBON,SPEC QQ-T-830,29.500 IN. O/A LG,2.000 IN. W,15 HOLES 0.440 IN.
20825 | 5306008040095 | AAJD | THREAD CLASS | 3A
20826 | 5306008040095 | AAJF | THREAD DIRECTION | RIGHT-HAND
20827 | 5306008040095 | AASA | THREAD LENGTH | 0.391 INCHES MINIMUM
20828 | 5306008040095 | AASB | FASTENER LENGTH | 11.579 INCHES NOMINAL
20829 | 5306008040095 | AASK | HEAD STYLE | HEXAGON
20830 | 5306008040095 | AASU | HEAD HEIGHT | 0.188 INCHES NOMINAL
20831 | 5306008040095 | AATB | WIDTH BETWEEN FLATS | 0.562 INCHES NOMINAL
20832 | 5306008040095 | AAWB | SHANK UNTHREADED HOLE DIAMETER | 0.106 INCHES NOMINAL FIRST HOLE
20833 | 5306008040095 | AHYM | NOMINAL THREAD DIAMETER | 0.375 INCHES
20834 | 5306008040095 | ANEE | GRIP LENGTH | 11.188 INCHES NOMINAL
20835 | 5306008040095 | CBBL | FEATURES PROVIDED | FINISHED HEAD
20836 | 5306008040095 | CMLP | THREAD QUANTITY PER INCH | 24
20837 | 5306008040095 | CQBC | MINIMUM TENSILE STRENGTH | 180000 POUNDS PER SQUARE INCH
20838 | 5306008040095 | CRZS | DISTANCE FROM HEAD LARGEST BEARING SURFA | 11.459 INCHES NOMINAL FIRST HOLE
20839 | 5306008040095 | MATT | MATERIAL | STEEL OVERALL
20840 | 5306008040095 | NAME | ITEM NAME | BOLT,MACHINE
20841 | 5306008040095 | SFTT | SURFACE TREATMENT | CADMIUM OVERALL
20842 | 5306008040095 | THSD | THREAD SERIES DESIGNATOR | UNF
20843 | 5306008040095 | ZZZK | SPECIFICATION/STANDARD DATA | 76823-51B464 MANUFACTURERS STANDARD
20844 | 4730008041922 | AAJD | THREAD CLASS | 3A ALL ENDS
20845 | 4730008041922 | AAJD | THREAD CLASS | 3A 1ST END BULKHEAD
20846 | 4730008041922 | AGAV | END ITEM IDENTIFICATION | C-135 STRATOLIFTER AIRCRAFT
20847 | 4730008041922 | AHNC | CONNECTION STYLE | FLARED (TUBE) ALL ENDS
20848 | 4730008041922 | AHSJ | LEG LENGTH | 2.094 INCHES NOMINAL 1ST END
20849 | 4730008041922 | AHSJ | LEG LENGTH | 1.250 INCHES NOMINAL 2ND END
20850 | 4730008041922 | AHSJ | LEG LENGTH | 1.344 INCHES NOMINAL 3RD END
20851 | 4730008041922 | AWLS | CONNECTION TYPE | THREADED EXTERNAL TUBE ALL ENDS
20852 | 4730008041922 | CQJX | NOMINAL THREAD SIZE | 0.750 INCHES ALL ENDS
20853 | 4730008041922 | CQJX | NOMINAL THREAD SIZE | 0.750 INCHES 1ST END BULKHEAD
20854 | 4730008041922 | CQRB | SEAT ANGLE | 37.0 DEGREES ALL ENDS
20855 | 4730008041922 | CWFD | NOMINAL OUTSIDE DIAMETER TUBE ACCOMMODAT | 0.500 INCHES ALL ENDS
20856 | 4730008041922 | MATT | MATERIAL | STEEL OVERALL
20857 | 4730008041922 | NAME | ITEM NAME | TEE,TUBE
20858 | 4730008041922 | SFTT | SURFACE TREATMENT | CADMIUM OVERALL
20859 | 4730008041922 | THSD | THREAD SERIES DESIGNATOR | UNJF ALL ENDS
20860 | 4730008041922 | THSD | THREAD SERIES DESIGNATOR | UNJF 1ST END BULKHEAD
20861 | 4730008041922 | ZZZK | SPECIFICATION/STANDARD DATA | 96906-MS24390 GOVERNMENT STANDARD
20862 | 6115008050395 | ABHP | OVERALL LENGTH | 5.250 INCHES NOMINAL
20863 | 6115008050395 | ADAV | OVERALL DIAMETER | 7.375 INCHES NOMINAL
20864 | 6115008050395 | AFHS | ACCESSORY COMPONENT QUANTITY | 1
20865 | 6115008050395 | AKVZ | ACCESSORY IDENTIFYING NUMBER | 9188461-1 PART NO.
20866 | 6115008050395 | ALGC | MOUNTING CONFIGURATION | TWELVE 0.193 IN. DIA HOLES EQUALLY SPACED ON A 6- 15/16 IN. BOLT CIRCLE DIA
20867 | 6115008050395 | AZCG | ACCESSORY COMPONENT NAME | INSERT
20868 | 6115008050395 | MATT | MATERIAL | MAGNESIUM
20869 | 6115008050395 | NAME | ITEM NAME | END BELL,ELECTRICAL ROTATING EQUIPMENT
20870 | 6115008050395 | SFTT | SURFACE TREATMENT | ENAMEL BAKED
20871 | 2915008074019 | AARB | TERMINAL TYPE | CONNECTOR
20872 | 2915008074019 | ABJH | TEMP RATING | M65.0 DEG FAHRENHEIT AND 160.0 DEG FAHRENHEIT
20873 | 2915008074019 | ACDC | CURRENT TYPE | DC
20874 | 2915008074019 | AEQC | OPERATING SPEED AT RATED CAPACITY IN RPM | 30
20875 | 2915008074019 | AKCT | SHAFT ROTATION DIRECTION | CLOCKWISE AND COUNTERCLOCKWISE
20876 | 2915008074019 | AKCV | DRIVE TYPE | DIRECT
20877 | 2915008074019 | AKPS | DUTY CYCLE | INTERMITTENT
20878 | 2915008074019 | AMPS | CURRENT RATING IN AMPS | 1.9
20879 | 2915008074019 | ATXA | CLUTCH TYPE | JAW
20880 | 2915008074019 | AWQL | ROTATION IN DEG | 90.0 NOMINAL
20881 | 2915008074019 | AWQM | OUTPUT DRIVE TORQUE RATING | 0.1 INCH-OUNCES
20882 | 2915008074019 | AWQN | LIMIT SWITCH CONTROL | INCLUDED
20883 | 2915008074019 | AWQR | MANUAL OVERRIDE | NOT INCLUDED
20884 | 2915008074019 | AYEK | INTERMITTENT OPERATION DUTY CYCLE | 1.0 SECONDS MAXIMUM ON AND 0.5 SECONDS MINIMUM OFF
20885 | 2915008074019 | ELEC | VOLTAGE IN VOLTS | 27
20886 | 2915008074019 | NAME | ITEM NAME | ACTUATOR,ELECTRO-MECHANICAL,ROTARY
20887 | 2915008074019 | ZZZV | FSC APPLICATION DATA | VALVE,GATE,ENGINE,ACFT
20888 | 5305008079075 | AAJD | THREAD CLASS | 3A
20889 | 5305008079075 | AAJF | THREAD DIRECTION | RIGHT-HAND
20890 | 5305008079075 | AASA | THREAD LENGTH | 0.296 INCHES MINIMUM
20891 | 5305008079075 | AASB | FASTENER LENGTH | 0.406 INCHES MINIMUM AND 0.437 INCHES MAXIMUM
20892 | 5305008079075 | AASK | HEAD STYLE | FLAT COUNTERSUNK
20893 | 5305008079075 | AASL | HEAD DIAMETER | 0.275 INCHES MINIMUM AND 0.305 INCHES MAXIMUM
20894 | 5305008079075 | AAVW | WASHER QUANTITY | 1
20895 | 5305008079075 | ABQZ | INTERNAL DRIVE STYLE | CROSS RECESS TYPE 1
20896 | 5305008079075 | AHYM | NOMINAL THREAD DIAMETER | 0.164 INCHES
20897 | 5305008079075 | CMLP | THREAD QUANTITY PER INCH | 32
20898 | 5305008079075 | CQBC | MINIMUM TENSILE STRENGTH | 125000 POUNDS PER SQUARE INCH
20899 | 5305008079075 | CQFM | HARDNESS RATING | 28.0 ROCKWELL C MINIMUM OVERALL AND 34.0 ROCKWELL C MAXIMUM OVERALL
20900 | 5305008079075 | CRSQ | COUNTERSINK ANGLE | 100.0 DEGREES NOMINAL
20901 | 5305008079075 | CSPG | PRIMARY WASHER OUTSIDE DIAMETER | 0.645 INCHES MINIMUM AND 0.665 INCHES MAXIMUM
20902 | 5305008079075 | CTHW | PRIMARY WASHER STYLE | DOME INTERNAL TEETH
20903 | 5305008079075 | CTJJ | PRIMARY WASHER MATERIAL THICKNESS | 0.017 INCHES NOMINAL
20904 | 5305008079075 | CWBW | SECONDARY WASHER MATERIAL THICKNESS | 0.017 INCHES NOMINAL
20905 | 5305008079075 | MATT | MATERIAL | STEEL COMP 1022 OVERALL OR STEEL COMP 1050 OVERALL
20906 | 5305008079075 | NAME | ITEM NAME | SCREW,ASSEMBLED WASHER
20907 | 5305008079075 | THSD | THREAD SERIES DESIGNATOR | UNC
20908 | 3120008079893 | AAUB | HOLE DIAMETER | 0.0610 INCHES MINIMUM FIRST AND 0.0660 INCHES MAXIMUM FIRST
20909 | 3120008079893 | ABHP | OVERALL LENGTH | 1.7590 INCHES MINIMUM AND 1.7630 INCHES MAXIMUM
20910 | 3120008079893 | ADAR | BODY OUTSIDE DIAMETER | 1.8114 INCHES MINIMUM AND 1.8123 INCHES MAXIMUM
20911 | 3120008079893 | ADAS | BODY INSIDE DIAMETER | 1.6250 INCHES MINIMUM AND 1.6260 INCHES MAXIMUM
20912 | 3120008079893 | BZLX | CORNER SHAPE | SQUARE ALL CORNERS
20913 | 3120008079893 | CSYM | SURFACE FINISH | 125.0 MICROINCHES INSIDE DIAMETER SURFACE OF BODY
20914 | 3120008079893 | CSYM | SURFACE FINISH | 125.0 MICROINCHES LEFT END SURFACE OF BODY
20915 | 3120008079893 | CSYM | SURFACE FINISH | 32.0 MICROINCHES OUTSIDE DIAMETER SURFACE OF BODY
20916 | 3120008079893 | CSYM | SURFACE FINISH | 125.0 MICROINCHES RIGHT END SURFACE OF BODY
20917 | 3120008079893 | CTJM | ANTIROTATION/LUBRICATION TYPE AND QUANTI | 8 HOLE
20918 | 3120008079893 | MATT | MATERIAL | STEEL COMP 8740 OVERALL
20919 | 3120008079893 | NAME | ITEM NAME | BUSHING,SLEEVE
20920 | 3120008079893 | SFTT | SURFACE TREATMENT | CHROMIUM OVERALL
20921 | 3120008079893 | STYL | STYLE DESIGNATOR | SOLID, PLAIN, NO OUTSIDE FLANGES
20922 | 4720008092428 | AAGR | CROSS-SECTIONAL SHAPE STYLE | ROUND
20923 | 4720008092428 | AARX | INSIDE DIAMETER | 2.000 INCHES NOMINAL FIRST END
20924 | 4720008092428 | ACKH | MINIMUM INSIDE BENDING RADIUS | 2.000 INCHES
20925 | 4720008092428 | AGAV | END ITEM IDENTIFICATION | MRAP - COMMON NSN - USED ON MRAP NO PERMANENT WSDC IDENTIFIED AND 6 OTHER WEAPON
20926 | 4720008092428 | AWLS | CONNECTION TYPE | PLAIN BOTH ENDS
20927 | 4720008092428 | CBBL | FEATURES PROVIDED | OZONE RESISTANT
20928 | 4720008092428 | CQGM | MAXIMUM OPERATING PRESSURE | 16.0 POUNDS PER SQUARE INCH
20929 | 4720008092428 | CXMT | EXTERNAL OPERATING PRESSURE | 5.0 POUNDS PER SQUARE INCH
20930 | 4720008092428 | MATT | MATERIAL | FIBERGLASS 1ST PLY AND RUBBER CHLOROPRENE CLASS CR 1ST PLY
20931 | 4720008092428 | MATT | MATERIAL | PLASTIC POLYAMIDE 2ND PLY
20932 | 4720008092428 | MATT | MATERIAL | STEEL REINFORCING WIRE
20933 | 4720008092428 | NAME | ITEM NAME | HOSE,AIR DUCT
20934 | 4720008092428 | STYL | STYLE DESIGNATOR | HELICALLY WOUND CONTINOUS WIRE SUPPORTED
20935 | 4720008092428 | ZZZK | SPECIFICATION/STANDARD DATA | 81349-MIL-H-62028 GOVERNMENT SPECIFICATION
20936 | 4720008092428 | ZZZT | NONDEFINITIVE SPEC/STD DATA | 1 CLASS AND 2 TYPE
20937 | 3110008093016 | ABMK | OVERALL WIDTH | 0.1562 INCHES NOMINAL
20938 | 3110008093016 | ABXV | BORE DIAMETER | 0.1250 INCHES NOMINAL
20939 | 3110008093016 | ADGA | OVERALL OUTSIDE DIAMETER | 0.3750 INCHES NOMINAL
20940 | 3110008093016 | AGYE | SURFACE FINISH | GROUND
20941 | 3110008093016 | AGYF | RETAINER FABRICATION METHOD | PRESSED
20942 | 3110008093016 | AGYK | SHIELD QUANTITY | 2
20943 | 3110008093016 | AGZC | LOAD DIRECTION | RADIAL
20944 | 3110008093016 | AGZD | BORE SHAPE | STRAIGHT
20945 | 3110008093016 | AGZH | INTERNAL FIT-UP DESIGNATION | STANDARD
20946 | 3110008093016 | CTFZ | STANDARD TOLERANCE DESIGNATION | ABEC NO.5
20947 | 3110008093016 | LBMA | LUBRICATION MATERIAL | GREASE
20948 | 3110008093016 | LMDC | LUBRICATION MATERIAL DOCUMENT AND CLASSI | MIL-G-23827 MIL SPEC SINGLE MATERIAL RESPONSE
20949 | 3110008093016 | MATT | MATERIAL | STEEL CORROSION RESISTING OVERALL
20950 | 3110008093016 | NAME | ITEM NAME | BEARING,BALL,ANNULAR
20951 | 3110008093016 | STYL | STYLE DESIGNATOR | NON-LOADING GROOVE, NON-SEPARABLE
20952 | 4730008156824 | AHNC | CONNECTION STYLE | PLAIN (PIPE) ALL ENDS
20953 | 4730008156824 | AHSJ | LEG LENGTH | 0.820 INCHES NOMINAL 1ST END
20954 | 4730008156824 | AHSJ | LEG LENGTH | 0.810 INCHES NOMINAL 2ND END
20955 | 4730008156824 | AWLS | CONNECTION TYPE | THREADED EXTERNAL PIPE ALL ENDS
20956 | 4730008156824 | CQJX | NOMINAL THREAD SIZE | 0.125 INCHES ALL ENDS
20957 | 4730008156824 | CRFY | FLOW ANGLE | 45.0 DEGREES
20958 | 4730008156824 | MATT | MATERIAL | STEEL CORROSION RESISTING OVERALL
20959 | 4730008156824 | NAME | ITEM NAME | ELBOW,PIPE
20960 | 4730008156824 | THSD | THREAD SERIES DESIGNATOR | ANPT 1ST END
20961 | 4730008156824 | THSD | THREAD SERIES DESIGNATOR | NPT 2ND END
20962 | 5999008166439 | ABHP | OVERALL LENGTH | 1.937 INCHES NOMINAL
20963 | 5999008166439 | ABMK | OVERALL WIDTH | 0.575 INCHES NOMINAL
20964 | 5999008166439 | ADUM | OVERALL THICKNESS | 0.179 INCHES NOMINAL
20965 | 5999008166439 | AFRA | CONTACT QUANTITY | 2
20966 | 5999008166439 | ALGC | MOUNTING CONFIGURATION | ONE MTG SLOT 0.395 IN. LG BY 0.167 IN. W
20967 | 5999008166439 | ALXF | STRUCTURAL DESIGN | NONPILE-UP
20968 | 5999008166439 | APDJ | CONTACT ITEM NAME ASSIGNED BY GOVERNMENT | CONTACT
20969 | 5999008166439 | APDK | GOVERNMENT AGENCY CONTROLLING CONTACT | CUTLER-HAMMER INC.
20970 | 5999008166439 | APDL | CONTACT IDENTIFYING NUMBER ASSIGNED BY G | PART NO. 23-2963-2
20971 | 5999008166439 | NAME | ITEM NAME | CONTACT ASSEMBLY,ELECTRICAL
20972 | 3120008168709 | ABHP | OVERALL LENGTH | 0.7400 INCHES MINIMUM AND 0.7600 INCHES MAXIMUM
20973 | 3120008168709 | ADAR | BODY OUTSIDE DIAMETER | 0.9150 INCHES MINIMUM AND 0.9250 INCHES MAXIMUM
20974 | 3120008168709 | ADAS | BODY INSIDE DIAMETER | 0.8100 INCHES MINIMUM AND 0.8140 INCHES MAXIMUM
20975 | 3120008168709 | AEPR | FLANGE OUTSIDE DIAMETER | 1.4100 INCHES MINIMUM AND 1.4200 INCHES MAXIMUM
20976 | 3120008168709 | AGFF | FLANGE WIDTH | 0.0200 INCHES MINIMUM AND 0.0300 INCHES MAXIMUM
20977 | 3120008168709 | AJFM | END TO FLANGE DISTANCE | 0.3500 INCHES MINIMUM AND 0.3700 INCHES MAXIMUM
20978 | 3120008168709 | NAME | ITEM NAME | BUSHING,SLEEVE
20979 | 3120008168709 | STYL | STYLE DESIGNATOR | SOLID, EXTERNAL FLANGE
20980 | 5310008203008 | AAJD | THREAD CLASS | 3B
20981 | 5310008203008 | AAJF | THREAD DIRECTION | RIGHT-HAND
20982 | 5310008203008 | AAUM | LOCKING FEATURE | PREVAILING TORQUE ALL METAL DESIGN
20983 | 5310008203008 | AAWY | COUNTERBORE DIAMETER | 0.194 INCHES MINIMUM NUT
20984 | 5310008203008 | ABAJ | LUBRICATION | DRY FILM LUBRICANT
20985 | 5310008203008 | ABTB | MOUNTING HOLE DIAMETER | 0.098 INCHES MINIMUM AND 0.103 INCHES MAXIMUM
20986 | 5310008203008 | ACTA | NUT STYLE | PLATE
20987 | 5310008203008 | ACVN | NUT LENGTH | 0.739 INCHES MAXIMUM
20988 | 5310008203008 | ADEA | NUT HEIGHT | 0.312 INCHES MAXIMUM
20989 | 5310008203008 | ADEB | PLATE THICKNESS | 0.125 INCHES NOMINAL
20990 | 5310008203008 | ADEC | PLATE WIDTH | 0.327 INCHES MAXIMUM
20991 | 5310008203008 | ADFK | NUT COUNTERBORE DEPTH | 0.125 INCHES MINIMUM NUT
20992 | 5310008203008 | ADFP | NUT MOUNTING PROVISION | STRAIGHT HOLES
20993 | 5310008203008 | ADFU | MOUNTING HOLE ARRANGEMENT STYLE | 2 HOLES
20994 | 5310008203008 | ADFW | DISTANCE FROM APERTURE CENTER TO MOUNTIN | 0.248 INCHES MINIMUM AND 0.252 INCHES MAXIMUM
20995 | 5310008203008 | ADFY | CENTER TO CENTER DISTANCE BETWEEN MOUNTI | 0.498 INCHES MINIMUM AND 0.502 INCHES MAXIMUM
20996 | 5310008203008 | AZKQ | TEMP RATING | 500.0 DEG FAHRENHEIT NOMINAL
20997 | 5310008203008 | BZRR | THREAD SERIES | UNF
20998 | 5310008203008 | CBBL | FEATURES PROVIDED | FLOATING NUT
20999 | 5310008203008 | CMLP | THREAD QUANTITY PER INCH | 32
21000 | 5310008203008 | CQJX | NOMINAL THREAD SIZE | 0.190 INCHES
21001 | 5310008203008 | MATT | MATERIAL | STEEL OVERALL
21002 | 5310008203008 | NAME | ITEM NAME | NUT,SELF-LOCKING,PLATE
21003 | 5310008203008 | SFTT | SURFACE TREATMENT | CADMIUM OVERALL
21004 | 5310008203008 | STDC | SURFACE TREATMENT DOCUMENT AND CLASSIFIC | QQ-P-416 FED SPEC SINGLE TREATMENT RESPONSE OVERALL
21005 | 5310008203008 | ZZZK | SPECIFICATION/STANDARD DATA | 81205-BACN10LK MANUFACTURERS STANDARD
21006 | 5306008214880 | AAJD | THREAD CLASS | 1A
21007 | 5306008214880 | AAJF | THREAD DIRECTION | RIGHT-HAND
21008 | 5306008214880 | AASA | THREAD LENGTH | 0.812 INCHES MINIMUM
21009 | 5306008214880 | AASB | FASTENER LENGTH | 0.812 INCHES NOMINAL
21010 | 5306008214880 | AASK | HEAD STYLE | DOUBLE HEXAGON W/HOLE
21011 | 5306008214880 | AASU | HEAD HEIGHT | 0.320 INCHES MINIMUM AND 0.340 INCHES MAXIMUM
21012 | 5306008214880 | AATB | WIDTH BETWEEN FLATS | 0.304 INCHES MINIMUM AND 0.313 INCHES MAXIMUM
21013 | 5306008214880 | AATC | EXTENDED WASHER DIAMETER | 0.428 INCHES MINIMUM AND 0.448 INCHES MAXIMUM
21014 | 5306008214880 | AATD | EXTENDED WASHER THICKNESS | 0.060 INCHES MINIMUM AND 0.070 INCHES MAXIMUM
21015 | 5306008214880 | AHYM | NOMINAL THREAD DIAMETER | 0.250 INCHES
21016 | 5306008214880 | CBBL | FEATURES PROVIDED | FINISHED HEAD
21017 | 5306008214880 | CMLP | THREAD QUANTITY PER INCH | 28
21018 | 5306008214880 | MATT | MATERIAL | STEEL OVERALL
21019 | 5306008214880 | NAME | ITEM NAME | BOLT,MACHINE
21020 | 5306008214880 | SFTT | SURFACE TREATMENT | NICKEL OVERALL
21021 | 5306008214880 | THSD | THREAD SERIES DESIGNATOR | UNF
21022 | 5306008215685 | AAJD | THREAD CLASS | 1A
21023 | 5306008215685 | AAJF | THREAD DIRECTION | RIGHT-HAND
21024 | 5306008215685 | AASA | THREAD LENGTH | 0.802 INCHES MINIMUM AND 0.822 INCHES MAXIMUM
21025 | 5306008215685 | AASB | FASTENER LENGTH | 0.802 INCHES MINIMUM AND 0.822 INCHES MAXIMUM
21026 | 5306008215685 | AASK | HEAD STYLE | DOUBLE HEXAGON W/HOLE
21027 | 5306008215685 | AASU | HEAD HEIGHT | 0.365 INCHES MINIMUM AND 0.385 INCHES MAXIMUM
21028 | 5306008215685 | AATB | WIDTH BETWEEN FLATS | 0.367 INCHES MINIMUM AND 0.376 INCHES MAXIMUM
21029 | 5306008215685 | AATC | EXTENDED WASHER DIAMETER | 0.490 INCHES MINIMUM AND 0.510 INCHES MAXIMUM
21030 | 5306008215685 | AATD | EXTENDED WASHER THICKNESS | 0.070 INCHES MINIMUM AND 0.080 INCHES MAXIMUM
21031 | 5306008215685 | AHYM | NOMINAL THREAD DIAMETER | 0.312 INCHES
21032 | 5306008215685 | CBBL | FEATURES PROVIDED | FINISHED HEAD
21033 | 5306008215685 | CMLP | THREAD QUANTITY PER INCH | 24
21034 | 5306008215685 | MATT | MATERIAL | STEEL OVERALL
21035 | 5306008215685 | NAME | ITEM NAME | BOLT,MACHINE
21036 | 5306008215685 | SFTT | SURFACE TREATMENT | NICKEL OVERALL
21037 | 5306008215685 | THSD | THREAD SERIES DESIGNATOR | UNF
21038 | 5930008230762 | AAJD | THREAD CLASS | 2A SINGLE MOUNTING FACILITY
21039 | 5930008230762 | AASA | THREAD LENGTH | 0.406 INCHES MAXIMUM SINGLE MOUNTING FACILITY
21040 | 5930008230762 | AATB | WIDTH BETWEEN FLATS | 0.187 INCHES MINIMUM SINGLE ACTUATOR AND 0.189 INCHES MAXIMUM SINGLE ACTUATOR
21041 | 5930008230762 | ABHP | OVERALL LENGTH | 2.219 INCHES NOMINAL
21042 | 5930008230762 | ABNB | FIRST FLAT LENGTH | 0.281 INCHES NOMINAL SINGLE ACTUATOR
21043 | 5930008230762 | ABWV | SHAFT DIAMETER | 0.250 INCHES NOMINAL SINGLE ACTUATOR
21044 | 5930008230762 | ABXF | SHAFT LENGTH | 0.375 INCHES NOMINAL SINGLE ACTUATOR
21045 | 5930008230762 | AEFP | NONTURN DEVICE RADIUS | 0.375 INCHES NOMINAL AT 3:00 O'CLOCK
21046 | 5930008230762 | AFBH | INDIVIDUAL SECTION QUANTITY | 3
21047 | 5930008230762 | AFDC | NONTURN DEVICE TYPE | TAB AT 3:00 O'CLOCK
21048 | 5930008230762 | AJZE | SWITCH CONTACT BASIC DESIGN | NONPILE-UP SYMMETRICAL
21049 | 5930008230762 | AKPX | POLE QUANTITY | 1 EACH SECTION FRONT
21050 | 5930008230762 | AKPX | POLE QUANTITY | 2 EACH SECTION REAR
21051 | 5930008230762 | AKPY | THROW QUANTITY | 4 EACH SECTION FRONT
21052 | 5930008230762 | AKPY | THROW QUANTITY | 4 EACH SECTION REAR
21053 | 5930008230762 | AXGY | MOUNTING METHOD | THREADED BUSHING SINGLE MOUNTING FACILITY
21054 | 5930008230762 | CQJX | NOMINAL THREAD SIZE | 0.375 INCHES SINGLE MOUNTING FACILITY
21055 | 5930008230762 | CQMK | CONTACT VOLTAGE RATING IN VOLTS | 110.0 AC AT SEA LEVEL
21056 | 5930008230762 | CQMK | CONTACT VOLTAGE RATING IN VOLTS | 28.0 DC AT SEA LEVEL
21057 | 5930008230762 | CQRQ | SHAFT FLAT/SLOT ANGULAR LOCATION | 45.0 DEGREES FROM NONTURN DEVICE SINGLE ACTUATOR
21058 | 5930008230762 | CRJH | SWITCH ACTUATOR INDEXING POSITION QUANTI | 4 SINGLE ACTUATOR
21059 | 5930008230762 | CRSJ | SHAFT TYPE | ROUND, PARALLEL FLATTED, THREADED HOLE SINGLE ACTUATOR
21060 | 5930008230762 | CSCF | TERMINAL TYPE | TAB, SOLDER LUG
21061 | 5930008230762 | CSHW | CONTACT SWITCHING ACTION | BREAKS BEFORE MAKES EACH SECTION FRONT
21062 | 5930008230762 | CSHW | CONTACT SWITCHING ACTION | BREAKS BEFORE MAKES EACH SECTION REAR
21063 | 5930008230762 | CSLC | SWITCH ACTUATOR POSITIONING INCREMENT | 36.0 DEGREES SINGLE ACTUATOR
21064 | 5930008230762 | CTDN | SWITCH ACTUATOR STOP DEVICE TYPE | FIXED STOP SINGLE ACTUATOR
21065 | 5930008230762 | CTHF | CONTACT LOAD CURRENT RATING | 1.0 AMPERES RESISTIVE LOAD AC AT SEA LEVEL
21066 | 5930008230762 | CTHF | CONTACT LOAD CURRENT RATING | 2.0 AMPERES RESISTIVE LOAD DC AT SEA LEVEL
21067 | 5930008230762 | NAME | ITEM NAME | SWITCH,ROTARY
21068 | 5930008230762 | PMLC | PRECIOUS MATERIAL AND LOCATION | CONTACTS AND ROTORS SILVER
21069 | 5930008230762 | PRMT | PRECIOUS MATERIAL | SILVER
21070 | 5930008230762 | STYL | STYLE DESIGNATOR | CIRCULAR WAFER, BUSHING MOUNT
21071 | 5930008230762 | THSD | THREAD SERIES DESIGNATOR | UNEF SINGLE MOUNTING FACILITY
21072 | 5995008232990 | AAGR | CROSS-SECTIONAL SHAPE STYLE | ROUND
21073 | 5995008232990 | AAJU | OVERALL LENGTH | 8.000 FEET
21074 | 5995008232990 | AAPP | ELECTRICAL RESISTANCE | 50.00 OHMS IMPEDANCE
21075 | 5995008232990 | ABJH | TEMP RATING | M40.0 DEG CELSIUS AND 85.0 DEG CELSIUS
21076 | 5995008232990 | ADVL | CROSS SECTION OUTSIDE DIAMETER | 0.195 INCHES NOMINAL
21077 | 5995008232990 | AKRZ | TERMINATION TYPE | CONNECTOR PLUG 1ST END SINGLE CONDUCTOR
21078 | 5995008232990 | AKRZ | TERMINATION TYPE | CONNECTOR EXTERNAL ANGLE 2ND END SINGLE CONDUCTOR
21079 | 5995008232990 | AMQN | CONDUCTOR QUANTITY | 1
21080 | 5995008232990 | BLNZ | STRAND QUANTITY PER CONDUCTOR | 19 SINGLE CONDUCTOR
21081 | 5995008232990 | CXCW | CONDUCTOR FORM | STRANDED SINGLE CONDUCTOR
21082 | 5995008232990 | CXDC | ROUND CONDUCTOR SIZE | 20 AWG SINGLE CONDUCTOR
21083 | 5995008232990 | CXDG | STRAND AWG SIZE PER CONDUCTOR | 33 SINGLE CONDUCTOR
21084 | 5995008232990 | CXDQ | CONDUCTOR ARRANGEMENT AND QUANTITY | 1 COAXIAL
21085 | 5995008232990 | CXGG | TERMINAL MANUFACTURER IDENTIFYING REFERE | M39012/16-0101 1ST END ALL CONDUCTORS
21086 | 5995008232990 | CXGG | TERMINAL MANUFACTURER IDENTIFYING REFERE | M39012/20-0101 2ND END ALL CONDUCTORS
21087 | 5995008232990 | CXGN | TERMINAL COMMERCIAL AND GOVERNMENT ENTIT | 81349 BOTH ENDS SINGLE CONDUCTOR
21088 | 5995008232990 | FEAT | SPECIAL FEATURES | TYPE IDENTIFICATION,MIL-C-17,TYPE NO. RG-58C/U
21089 | 5995008232990 | MATT | MATERIAL | COPPER 1ST POSITION CONDUCTOR SINGLE CONDUCTOR
21090 | 5995008232990 | MATT | MATERIAL | PLASTIC POLYETHYLENE TEREPHTHALATE 1ST POSITION PRIMARY INSULATION SINGLE CONDUC
21091 | 5995008232990 | MATT | MATERIAL | TIN 2ND POSITION CONDUCTOR SINGLE CONDUCTOR
21092 | 5995008232990 | MATT | MATERIAL | COPPER 2ND POSITION SHIELD BRAID, METALLIC SINGLE CONDUCTOR
21093 | 5995008232990 | MATT | MATERIAL | TIN 3RD POSITION COATING SINGLE CONDUCTOR
21094 | 5995008232990 | MATT | MATERIAL | PLASTIC POLYVINYL CHLORIDE 4TH POSITION JACKET SINGLE CONDUCTOR
21095 | 5995008232990 | NAME | ITEM NAME | CABLE ASSEMBLY,RADIO FREQUENCY
21096 | 5995008232990 | STYL | STYLE DESIGNATOR | INTERNAL ANGLE AND INTERNAL STRAIGHT CONNECTOR
21097 | 5935008246166 | AAJD | THREAD CLASS | 2B AND 2A
21098 | 5935008246166 | AAJF | THREAD DIRECTION | RIGHT-HAND AND RIGHT-HAND
21099 | 5935008246166 | AAQL | BODY STYLE | ANGLE SHAPE, EXTERNAL/INTERNAL COUPLING
21100 | 5935008246166 | ABHP | OVERALL LENGTH | 1.810 INCHES NOMINAL
21101 | 5935008246166 | ABKW | OVERALL HEIGHT | 1.965 INCHES NOMINAL
21102 | 5935008246166 | ABMK | OVERALL WIDTH | 1.760 INCHES NOMINAL
21103 | 5935008246166 | AFQR | THREADED DEVICE TYPE | COUPLING FACILITY
21104 | 5935008246166 | AFQW | MATING END QUANTITY | 2
21105 | 5935008246166 | AFQX | CONTACT POSITION ARRANGEMENT STYLE | NONSTD ALL MATING ENDS
21106 | 5935008246166 | AFQZ | CONTACT REMOVABILITY | NONREMOVABLE ALL MATING ENDS SINGLE CONTACT GROUPING
21107 | 5935008246166 | AFRT | SHELL TYPE | SOLID
21108 | 5935008246166 | AFRV | CONNECTOR LOCKING METHOD | INTERNALLY THREADED SHELL AND EXTERNALLY THREADED SHELL
21109 | 5935008246166 | CMLP | THREAD QUANTITY PER INCH | 32 AND 20
21110 | 5935008246166 | CQJX | NOMINAL THREAD SIZE | 1.500 INCHES AND 0.750 INCHES
21111 | 5935008246166 | CQTZ | CONTACT MATERIAL | COPPER ALLOY ALL MATING ENDS SINGLE CONTACT GROUPING
21112 | 5935008246166 | CQYH | CONTACT SURFACE TREATMENT | SILVER ALL MATING ENDS SINGLE CONTACT GROUPING
21113 | 5935008246166 | CQZG | INSERT MATERIAL | PLASTIC POLYTETRAFLUOROETHYLENE ALL MATING ENDS
21114 | 5935008246166 | CRBJ | CONTACT SURFACE TREATMENT DOCUMENT AND C | QQ-S-365,TY II,GR A FED SPEC SINGLE TREATMENT RESPONSE ALL MATING ENDS SINGLE C
21115 | 5935008246166 | CSGF | CONTACT MATERIAL DOCUMENT AND CLASSIFICA | QQ-C-530 FED SPEC SINGLE MATERIAL RESPONSE ALL MATING ENDS SINGLE CONTACT GROUP
21116 | 5935008246166 | CSPT | SHELL MATERIAL | COPPER ALLOY
21117 | 5935008246166 | CSWM | SHELL SURFACE TREATMENT | SILVER
21118 | 5935008246166 | CTBC | SHELL SURFACE TREATMENT DOCUMENT AND CLA | QQ-S-365,TYPE II,GR A FED SPEC SINGLE TREATMENT RESPONSE
21119 | 5935008246166 | CTHH | SHELL MATERIAL DOCUMENT AND CLASSIFICATI | QQ-B-626 FED SPEC SINGLE MATERIAL RESPONSE
21120 | 5935008246166 | CTKL | INSERT MATERIAL DOCUMENT AND CLASSIFICAT | MIL-P-19468 MIL SPEC SINGLE MATERIAL RESPONSE ALL MATING ENDS
21121 | 5935008246166 | CXCG | INCLUDED CONTACT QUANTITY | 1 1ST MATING END SINGLE CONTACT GROUPING
21122 | 5935008246166 | CXCG | INCLUDED CONTACT QUANTITY | 1 2ND MATING END SINGLE CONTACT GROUPING
21123 | 5935008246166 | CXCL | INCLUDED CONTACT TYPE | COAXIAL PIN 1ST MATING END SINGLE CONTACT GROUPING
21124 | 5935008246166 | CXCL | INCLUDED CONTACT TYPE | COAXIAL SOCKET 2ND MATING END SINGLE CONTACT GROUPING
21125 | 5935008246166 | NAME | ITEM NAME | ADAPTER,CONNECTOR
21126 | 5935008246166 | PMLC | PRECIOUS MATERIAL AND LOCATION | CONTACT AND BODY SURFACES SILVER
21127 | 5935008246166 | PMWT | PRECIOUS MATERIAL AND WEIGHT | 0.110 SILVER GRAINS, TROY
21128 | 5935008246166 | PRMT | PRECIOUS MATERIAL | SILVER
21129 | 5935008246166 | THSD | THREAD SERIES DESIGNATOR | UNF AND UNEF
21130 | 1560008257250 | AGAV | END ITEM IDENTIFICATION | AIRCRAFT MODEL CH53
21131 | 1560008257250 | NAME | ITEM NAME | ROD,LATCH
21132 | 1560008257250 | TEXT | GENERAL CHARACTERISTICS ITEM DESCRIPTION | STEEL,AMS5334,2.970 IN. O/A LG,0.500 IN. O/A W,0.500 IN. O/A H,2 HOLES IN LINE 0
21133 | 5330008258029 | AAGR | CROSS-SECTIONAL SHAPE STYLE | METAL AND SYNTHETIC RUBBER
21134 | 5330008258029 | AAUB | HOLE DIAMETER | 0.281 INCHES NOMINAL
21135 | 5330008258029 | ABKG | BOLT CIRCLE DIAMETER | 8.750 INCHES NOMINAL
21136 | 5330008258029 | ABKV | OUTSIDE DIAMETER | 9.810 INCHES MINIMUM
21137 | 5330008258029 | ABVL | APERTURE DIAMETER | 7.910 INCHES MINIMUM
21138 | 5330008258029 | ADVM | CROSS-SECTIONAL THICKNESS | 0.130 INCHES NOMINAL
21139 | 5330008258029 | ADWF | GAGE RING THICKNESS | 0.091 INCHES NOMINAL
21140 | 5330008258029 | AGAV | END ITEM IDENTIFICATION | W/S: AIRCRAFT, T-38
21141 | 5330008258029 | NAME | ITEM NAME | GASKET
21142 | 5330008258029 | SFTT | SURFACE TREATMENT | ANODIZE OVERALL
21143 | 5330008258029 | STDC | SURFACE TREATMENT DOCUMENT AND CLASSIFIC | MIL-A-8625 MIL SPEC SINGLE TREATMENT RESPONSE OVERALL
21144 | 5330008258029 | ZZZV | FSC APPLICATION DATA | ACFT STRUCTURAL COMPONENTS,AIRFRAME
21145 | 5320008271533 | AASK | HEAD STYLE | LA16
21146 | 5320008271533 | AASU | HEAD HEIGHT | 0.059 INCHES MINIMUM AND 0.069 INCHES MAXIMUM
21147 | 5320008271533 | AAZE | SHANK DIAMETER | 0.250 INCHES NOMINAL
21148 | 5320008271533 | AAZF | SHANK STYLE | LB24
21149 | 5320008271533 | AAZG | HEAD MAJOR DIAMETER | 0.387 INCHES MINIMUM AND 0.412 INCHES MAXIMUM
21150 | 5320008271533 | ANEE | GRIP LENGTH | 0.424 INCHES MAXIMUM
21151 | 5320008271533 | MATT | MATERIAL | STEEL COMP 4037 OVERALL
21152 | 5320008271533 | MDCL | MATERIAL DOCUMENT AND CLASSIFICATION | M1L-S-8695 MIL SPEC SINGLE MATERIAL RESPONSE OVERALL
21153 | 5320008271533 | NAME | ITEM NAME | PIN-RIVET
21154 | 5320008271533 | SFTT | SURFACE TREATMENT | CADMIUM OVERALL
21155 | 6625008282814 | ABHP | OVERALL LENGTH | 3.840 INCHES NOMINAL
21156 | 6625008282814 | ABTB | MOUNTING HOLE DIAMETER | 0.125 INCHES NOMINAL
21157 | 6625008282814 | ADAV | OVERALL DIAMETER | 2.695 INCHES NOMINAL
21158 | 6625008282814 | AFFL | MOUNTING BOLT CIRCLE DIAMETER | 2.440 INCHES NOMINAL
21159 | 6625008282814 | ANRL | MOUNTING ARRANGEMENT STYLE | THREE HOLE/STUD BOLT CIRCLE
21160 | 6625008282814 | APST | METER DEPTH BEHIND MOUNTING FLANGE | 3.440 INCHES NOMINAL
21161 | 6625008282814 | APSW | METER BODY DIAMETER BEHIND MOUNTING FLAN | 2.210 INCHES NOMINAL
21162 | 6625008282814 | AXHR | MOUNTING FACILITY TYPE AND QUANTITY | 3 UNTHREADED HOLE
21163 | 6625008282814 | NAME | ITEM NAME | METER,ARBITRARY SCALE
21164 | 6625008282814 | STYL | STYLE DESIGNATOR | ROUND FLUSH MTG
21165 | 1560008310804 | AGAV | END ITEM IDENTIFICATION | AIRCRAFT MODEL B-52
21166 | 1560008310804 | NAME | ITEM NAME | SUPPORT,ENGINE MOUNT
21167 | 1560008310804 | TEXT | GENERAL CHARACTERISTICS ITEM DESCRIPTION | STEEL,4340,5.394 IN. MIN,5.398 IN. MAX LG
21168 | 5995008314968 | AKRZ | TERMINATION TYPE | CONNECTOR RECEPTACLE 1ST END ALL CONDUCTORS
21169 | 5995008314968 | AMQN | CONDUCTOR QUANTITY | 4
21170 | 5995008314968 | CXGG | TERMINAL MANUFACTURER IDENTIFYING REFERE | PT00P8-4P 1ST END ALL CONDUCTORS
21171 | 5995008314968 | NAME | ITEM NAME | CABLE ASSEMBLY,SPECIAL PURPOSE,ELECTRICAL
21172 | 5995008314968 | ZZZV | FSC APPLICATION DATA | HYDRAULIC SERVOVALVE AIRCRAFT
21173 | 1650008317075 | AJJW | COMPONENT QUANTITY | 35
21174 | 1650008317075 | AJKD | NONSUPPLY ITEMS AND QUANTITIES | 96906 MS28775-6 PACKING 2,96906 MS28774-012 RING,BACKUP 4,81349 AN6227-18 PACKIN
21175 | 1650008317075 | NAME | ITEM NAME | PARTS KIT,LINEAR DIRECTIONAL CONTROL VALVE
21176 | 6625008331138 | ABHP | OVERALL LENGTH | 3.840 INCHES NOMINAL
21177 | 6625008331138 | ABTB | MOUNTING HOLE DIAMETER | 0.125 INCHES NOMINAL
21178 | 6625008331138 | ADAV | OVERALL DIAMETER | 2.695 INCHES NOMINAL
21179 | 6625008331138 | AFFL | MOUNTING BOLT CIRCLE DIAMETER | 2.440 INCHES NOMINAL
21180 | 6625008331138 | ANRL | MOUNTING ARRANGEMENT STYLE | THREE HOLE/STUD BOLT CIRCLE
21181 | 6625008331138 | APST | METER DEPTH BEHIND MOUNTING FLANGE | 3.440 INCHES NOMINAL
21182 | 6625008331138 | APSW | METER BODY DIAMETER BEHIND MOUNTING FLAN | 2.210 INCHES NOMINAL
21183 | 6625008331138 | AXHR | MOUNTING FACILITY TYPE AND QUANTITY | 3 UNTHREADED HOLE
21184 | 6625008331138 | NAME | ITEM NAME | METER,ARBITRARY SCALE
21185 | 6625008331138 | STYL | STYLE DESIGNATOR | ROUND FLUSH MTG
21186 | 5365008332691 | AARX | INSIDE DIAMETER | 1.875 INCHES MINIMUM AND 1.880 INCHES MAXIMUM
21187 | 5365008332691 | AAVL | PILOT DIAMETER | 0.138 INCHES MINIMUM AND 0.168 INCHES MAXIMUM
21188 | 5365008332691 | ABKW | OVERALL HEIGHT | 0.198 INCHES MINIMUM AND 0.202 INCHES MAXIMUM
21189 | 5365008332691 | ADGA | OVERALL OUTSIDE DIAMETER | 2.925 INCHES MINIMUM AND 2.928 INCHES MAXIMUM
21190 | 5365008332691 | AWPM | OUTER SERRATION QUANTITY | 93
21191 | 5365008332691 | AWPN | INNER SERRATION QUANTITY | 31
21192 | 5365008332691 | AWQC | SIDE OUTER SERRATIONS OMITTED FOR CLOSE | ONE SIDE
21193 | 5365008332691 | FEAT | SPECIAL FEATURES | 2 THREADED PILOT HOLES 0.138-32 UNC-2B,BOTH 1.226 IN. GROM CENTER
21194 | 5365008332691 | MATT | MATERIAL | STEEL COMP 8740 OR STEEL COMP 8740
21195 | 5365008332691 | NAME | ITEM NAME | RING,LOCK,SERRATED
21196 | 1560008335981 | NAME | ITEM NAME | BRACKET,SUPPORT,SEPARATOR
21197 | 1560008335981 | TEXT | GENERAL CHARACTERISTICS ITEM DESCRIPTION | ALUMINUM ALLOY,2024-T6,QQ-A-225-6,1.890 IN. W,4 HOLES,0.213 IN. DIA
21198 | 3120008344595 | ABHP | OVERALL LENGTH | 0.5450 INCHES NOMINAL
21199 | 3120008344595 | ADAR | BODY OUTSIDE DIAMETER | 0.3417 INCHES MINIMUM AND 0.3432 INCHES MAXIMUM
21200 | 3120008344595 | ADAS | BODY INSIDE DIAMETER | 0.1895 INCHES MINIMUM AND 0.1912 INCHES MAXIMUM
21201 | 3120008344595 | BZLX | CORNER SHAPE | SQUARE ALL CORNERS
21202 | 3120008344595 | MATT | MATERIAL | CARBON OVERALL
21203 | 3120008344595 | NAME | ITEM NAME | BEARING,SLEEVE
21204 | 3120008344595 | STYL | STYLE DESIGNATOR | SOLID, PLAIN, NO OUTSIDE FLANGES
21205 | 3130008346537 | AGAV | END ITEM IDENTIFICATION | 2840001795536
21206 | 3130008346537 | NAME | ITEM NAME | LINER,BEARING HOUSING
21207 | 3130008346537 | TEXT | GENERAL CHARACTERISTICS ITEM DESCRIPTION | C/O1 LINER,1.317 IN. DIA,0.356 IN. LG,MATL STL AMS 6323
21208 | 4730008421138 | AAJD | THREAD CLASS | 3B 1ST END
21209 | 4730008421138 | AEHZ | MAXIMUM OPERATING TEMP | 200.0 DEG FAHRENHEIT SINGLE RESPONSE
21210 | 4730008421138 | AGAV | END ITEM IDENTIFICATION | GRUMMAN A-10 ACFT
21211 | 4730008421138 | AHNC | CONNECTION STYLE | SWIVEL NUT, FLARE (TUBE) STYLE 3 OPTIONAL END 1ST END
21212 | 4730008421138 | AHNC | CONNECTION STYLE | GRIPPING NIPPLE (NOSE) 2ND END
21213 | 4730008421138 | AWLS | CONNECTION TYPE | THREADED INTERNAL TUBE 1ST END
21214 | 4730008421138 | AWLS | CONNECTION TYPE | THREADED EXTERNAL HOSE GRIPPING 2ND END
21215 | 4730008421138 | CQJX | NOMINAL THREAD SIZE | 0.875 INCHES 1ST END
21216 | 4730008421138 | CQRB | SEAT ANGLE | 37.0 DEGREES 1ST END
21217 | 4730008421138 | CWDW | NOMINAL INSIDE DIAMETER HOSE ACCOMMODATE | 0.500 INCHES 2ND END
21218 | 4730008421138 | CWDZ | NOMINAL OUTSIDE DIAMETER HOSE ACCOMMODAT | 0.923 INCHES 2ND END
21219 | 4730008421138 | CWFD | NOMINAL OUTSIDE DIAMETER TUBE ACCOMMODAT | 0.625 INCHES 1ST END
21220 | 4730008421138 | CWFR | NOMINAL OVERALL LENGTH | 2.850 INCHES
21221 | 4730008421138 | MATT | MATERIAL | ALUMINUM ALLOY OVERALL
21222 | 4730008421138 | NAME | ITEM NAME | ADAPTER,STRAIGHT,TUBE TO HOSE
21223 | 4730008421138 | SFTT | SURFACE TREATMENT | ANODIZE OVERALL
21224 | 4730008421138 | THSD | THREAD SERIES DESIGNATOR | UNJF 1ST END
21225 | 4730008421138 | ZZZK | SPECIFICATION/STANDARD DATA | 96906-MS24587 GOVERNMENT STANDARD
21226 | 4130008502891 | ABMK | OVERALL WIDTH | 20.000 INCHES NOMINAL
21227 | 4130008502891 | ADPR | BODY THICKNESS | 2.000 INCHES NOMINAL
21228 | 4130008502891 | APGF | DESIGN TYPE | REUSABLE
21229 | 4130008502891 | AZTL | BODY OVERALL LENGTH | 20.000 INCHES NOMINAL
21230 | 4130008502891 | CRXW | FILTERING MEDIA DESIGN | CRIMPED 1ST FILTERING MEDIA RESPONSE
21231 | 4130008502891 | CRXW | FILTERING MEDIA DESIGN | MESH 2ND FILTERING MEDIA RESPONSE
21232 | 4130008502891 | MATT | MATERIAL | COPPER ALLOY FRAME
21233 | 4130008502891 | NAME | ITEM NAME | FILTER ELEMENT,AIR CONDITIONING
21234 | 4130008502891 | STYL | STYLE DESIGNATOR | RECTANGULAR (INCL SQUARE)
21235 | 4730008544562 | ABHP | OVERALL LENGTH | 2.500 INCHES NOMINAL
21236 | 4730008544562 | ADLN | QUICK DISCONNECT METHOD | TWIST-LOCK
21237 | 4730008544562 | ADLP | QUICK DISCONNECT NOMINAL SIZE | 0.375 INCHES
21238 | 4730008544562 | AEHZ | MAXIMUM OPERATING TEMP | 135.0 DEG FAHRENHEIT
21239 | 4730008544562 | FEAT | SPECIAL FEATURES | MINIMUM OPERATING TEMP FOR STEAM: MINUS 54.0 DEG F
21240 | 4730008544562 | MATT | MATERIAL | ALUMINUM BODY
21241 | 4730008544562 | MEDA | MEDIA FOR WHICH DESIGNED | WATER AND STEAM
21242 | 4730008544562 | NAME | ITEM NAME | PLUG,QUICK DISCONNECT
21243 | 4730008544562 | SFTT | SURFACE TREATMENT | ANODIZE BODY
21244 | 5340008548019 | AAAL | TONGUE HOLE TYPE | ROUND, UNTHREADED
21245 | 5340008548019 | AAAP | CUSHIONING ENVIRONMENTAL PROTECTION | FUEL, AROMATIC
21246 | 5340008548019 | ABMK | OVERALL WIDTH | 0.500 INCHES NOMINAL
21247 | 5340008548019 | ABMZ | DIAMETER | 0.194 INCHES MINIMUM AND 0.214 INCHES MAXIMUM
21248 | 5340008548019 | ABPX | MATERIAL THICKNESS | 0.064 INCHES NOMINAL
21249 | 5340008548019 | AZCY | CENTER TO CENTER DISTANCE BETWEEN LOOP A | 1.201 INCHES NOMINAL
21250 | 5340008548019 | AZDC | DISTANCE FROM LOOP CENTER TO TONGUE END | 1.419 INCHES NOMINAL
21251 | 5340008548019 | BZTN | LOOP INSIDE DIAMETER | 1.500 INCHES NOMINAL
21252 | 5340008548019 | MATT | MATERIAL | ALUMINUM ALLOY 2024 BAND
21253 | 5340008548019 | MATT | MATERIAL | PLASTIC CUSHION
21254 | 5340008548019 | MDCL | MATERIAL DOCUMENT AND CLASSIFICATION | QQ-A-250/5 T4 FED SPEC SINGLE MATERIAL RESPONSE BAND
21255 | 5340008548019 | NAME | ITEM NAME | CLAMP,LOOP
21256 | 5340008548019 | STYL | STYLE DESIGNATOR | OFFSET MOUNT
21257 | 6650008569455 | AGAV | END ITEM IDENTIFICATION | USED ONABF532 F79
21258 | 6650008569455 | FEAT | SPECIAL FEATURES | GENERAL CHARACTERISTICS ITEM DESCRIPTION:ITEM C/O KNOB P/N 8635086; RING P/N 583
21259 | 6650008569455 | NAME | ITEM NAME | PERISCOPE,ARMORED VEHICLE
21260 | 5310008571622 | AAJD | THREAD CLASS | 3B
21261 | 5310008571622 | AAJF | THREAD DIRECTION | RIGHT-HAND
21262 | 5310008571622 | AAUM | LOCKING FEATURE | PREVAILING TORQUE ALL METAL DESIGN
21263 | 5310008571622 | ABAJ | LUBRICATION | DRY FILM LUBRICANT
21264 | 5310008571622 | ABTB | MOUNTING HOLE DIAMETER | 0.130 INCHES MINIMUM AND 0.135 INCHES MAXIMUM
21265 | 5310008571622 | ACTA | NUT STYLE | PLATE
21266 | 5310008571622 | ACVN | NUT LENGTH | 1.292 INCHES MAXIMUM
21267 | 5310008571622 | ADEA | NUT HEIGHT | 0.328 INCHES MAXIMUM
21268 | 5310008571622 | ADEB | PLATE THICKNESS | 0.020 INCHES MINIMUM AND 0.030 INCHES MAXIMUM
21269 | 5310008571622 | ADEC | PLATE WIDTH | 0.609 INCHES MAXIMUM
21270 | 5310008571622 | ADFP | NUT MOUNTING PROVISION | STRAIGHT HOLES
21271 | 5310008571622 | ADFU | MOUNTING HOLE ARRANGEMENT STYLE | 2 HOLES
21272 | 5310008571622 | ADFW | DISTANCE FROM APERTURE CENTER TO MOUNTIN | 0.495 INCHES MINIMUM AND 0.505 INCHES MAXIMUM
21273 | 5310008571622 | ADFY | CENTER TO CENTER DISTANCE BETWEEN MOUNTI | 0.998 INCHES MINIMUM AND 1.002 INCHES MAXIMUM
21274 | 5310008571622 | AZKQ | TEMP RATING | 600.0 DEG FAHRENHEIT NOMINAL
21275 | 5310008571622 | BZRR | THREAD SERIES | UNF
21276 | 5310008571622 | CBBL | FEATURES PROVIDED | FLOATING NUT
21277 | 5310008571622 | CMLP | THREAD QUANTITY PER INCH | 24
21278 | 5310008571622 | CQJX | NOMINAL THREAD SIZE | 0.312 INCHES
21279 | 5310008571622 | MATT | MATERIAL | STEEL OVERALL
21280 | 5310008571622 | NAME | ITEM NAME | NUT,SELF-LOCKING,PLATE
21281 | 5310008571622 | SFTT | SURFACE TREATMENT | CADMIUM OVERALL AND NICKEL OVERALL
21282 | 3120008580617 | ABHP | OVERALL LENGTH | 0.4650 INCHES NOMINAL
21283 | 3120008580617 | ADAR | BODY OUTSIDE DIAMETER | 0.5940 INCHES NOMINAL
21284 | 3120008580617 | ADAS | BODY INSIDE DIAMETER | 0.4380 INCHES NOMINAL
21285 | 3120008580617 | AEPR | FLANGE OUTSIDE DIAMETER | 0.8100 INCHES NOMINAL
21286 | 3120008580617 | AGFF | FLANGE WIDTH | 0.0600 INCHES NOMINAL
21287 | 3120008580617 | BZLX | CORNER SHAPE | SQUARE OUTSIDE LEFT CORNER
21288 | 3120008580617 | BZLX | CORNER SHAPE | SQUARE OUTSIDE RIGHT CORNER
21289 | 3120008580617 | BZLX | CORNER SHAPE | SQUARE INSIDE RIGHT CORNER
21290 | 3120008580617 | BZLX | CORNER SHAPE | SQUARE INSIDE LEFT CORNER
21291 | 3120008580617 | BZLX | CORNER SHAPE | SQUARE LEFT FLANGE OUTSIDE RIGHT CORNER
21292 | 3120008580617 | BZLX | CORNER SHAPE | ROUND LEFT FLANGE BODY CORNER
21293 | 3120008580617 | MATT | MATERIAL | STEEL CORROSION RESISTING OVERALL
21294 | 3120008580617 | NAME | ITEM NAME | BUSHING,SLEEVE
21295 | 3120008580617 | STYL | STYLE DESIGNATOR | SOLID, EXTERNAL FLANGE ONE END
21296 | 5310008580838 | AAUB | HOLE DIAMETER | 0.890 INCHES MINIMUM AND 0.920 INCHES MAXIMUM
21297 | 5310008580838 | AAVH | SHOULDER DIAMETER | 1.110 INCHES MINIMUM AND 1.140 INCHES MAXIMUM
21298 | 5310008580838 | ABKV | OUTSIDE DIAMETER | 1.610 INCHES MINIMUM AND 1.640 INCHES MAXIMUM
21299 | 5310008580838 | ABMD | RECESS DIAMETER | 0.930 INCHES MINIMUM AND 0.960 INCHES MAXIMUM
21300 | 5310008580838 | ABMG | SHOULDER HEIGHT | 0.160 INCHES NOMINAL
21301 | 5310008580838 | ABPX | MATERIAL THICKNESS | 0.110 INCHES MINIMUM AND 0.140 INCHES MAXIMUM
21302 | 5310008580838 | CSTM | RECESS ANGLE | 45.0 DEGREES NOMINAL
21303 | 5310008580838 | FEAT | SPECIAL FEATURES | SERRATIONS ON INSIDE DIAMETER
21304 | 5310008580838 | MATT | MATERIAL | COPPER ALLOY 606 OVERALL OR COPPER ALLOY 614 OVERALL OR COPPER ALLOY 630 OVERALL
21305 | 5310008580838 | MDCL | MATERIAL DOCUMENT AND CLASSIFICATION | QQ-C-465 FED SPEC SINGLE MATERIAL RESPONSE OVERALL
21306 | 5310008580838 | NAME | ITEM NAME | WASHER,SHOULDERED AND RECESSED
21307 | 5310008580838 | STYL | STYLE DESIGNATOR | SHOULDERED AND RECESSED BOTH SIDES
21308 | 3120008593977 | AAUB | HOLE DIAMETER | 0.0630 INCHES NOMINAL FIRST
21309 | 3120008593977 | ABHP | OVERALL LENGTH | 0.6650 INCHES NOMINAL
21310 | 3120008593977 | ADAR | BODY OUTSIDE DIAMETER | 1.2705 INCHES NOMINAL
21311 | 3120008593977 | ADAS | BODY INSIDE DIAMETER | 1.2100 INCHES NOMINAL
21312 | 3120008593977 | AGFU | INTERIOR FLANGE HOLE DIAMETER | 0.8760 INCHES NOMINAL
21313 | 3120008593977 | AGFV | INTERIOR FLANGE LEFT END TO CENTERLINE D | 0.2510 INCHES NOMINAL
21314 | 3120008593977 | AGFW | INTERIOR FLANGE WIDTH | 0.4960 INCHES NOMINAL
21315 | 3120008593977 | BZLX | CORNER SHAPE | SQUARE OUTSIDE LEFT CORNER
21316 | 3120008593977 | BZLX | CORNER SHAPE | CHAMFERED OUTSIDE RIGHT CORNER
21317 | 3120008593977 | BZLX | CORNER SHAPE | SQUARE INSIDE RIGHT CORNER
21318 | 3120008593977 | BZLX | CORNER SHAPE | SQUARE INSIDE LEFT CORNER
21319 | 3120008593977 | CSYM | SURFACE FINISH | 125.0 MICROINCHES INTERMEDIATE LAYER
21320 | 3120008593977 | CTJM | ANTIROTATION/LUBRICATION TYPE AND QUANTI | 2 HOLE
21321 | 3120008593977 | MATT | MATERIAL | COPPER ALLOY OVERALL
21322 | 3120008593977 | NAME | ITEM NAME | BUSHING,SLEEVE
21323 | 3120008593977 | STYL | STYLE DESIGNATOR | SOLID, PLAIN, NO OUTSIDE FLANGES, INTERIOR FLANGE(S) NOT LOCATED AT EITHER END
21324 | 1560008603750 | NAME | ITEM NAME | INSULATION,DUCT,AIRCRAFT
21325 | 1560008603750 | TEXT | GENERAL CHARACTERISTICS ITEM DESCRIPTION | FIBERGLASS 2 LAYERS,STAINLESS STEEL AFFIXED SHEETS BOTH SIDES,0.250 IN. THK
21326 | 5342008608536 | NAME | ITEM NAME | BRACKET,STORM SASH
21327 | 5342008608536 | TEXT | GENERAL CHARACTERISTICS ITEM DESCRIPTION | STEEL,CADMIUM PLATED PER QQ-P-416,TYPE2,CLASS B,1.594 IN. LG W/TWO 1/4 IN. DIA H
21328 | 5342008608536 | TEXT | GENERAL CHARACTERISTICS ITEM DESCRIPTION | VERTICAL SECTION 5/8 IN.WIDE W/0.318 IN. DIA HOLE
21329 | 3020008609161 | AJLA | TEETH QUANTITY | 8
21330 | 3020008609161 | ANTP | BORE STYLE | D BOTH ENDS
21331 | 3020008609161 | BDJT | PITCH RADIUS | 3.5000 INCHES NOMINAL
21332 | 3020008609161 | CQFM | HARDNESS RATING | 35.0 ROCKWELL C MINIMUM OVERALL AND 46.0 ROCKWELL C MAXIMUM OVERALL
21333 | 3020008609161 | CWNH | TOOTH FORM | STUB
21334 | 3020008609161 | CWQL | NOMINAL DISTANCE BETWEEN BODY FACE AND P | 2.2600 INCHES FIRST END
21335 | 3020008609161 | CWQL | NOMINAL DISTANCE BETWEEN BODY FACE AND P | 0.0700 INCHES SECOND END
21336 | 3020008609161 | CWRM | FACE NOMINAL WIDTH | 1.347 INCHES
21337 | 3020008609161 | CWSF | NOMINAL RADIUS | 1.218 INCHES BOTH ENDS
21338 | 3020008609161 | CWSK | NOMINAL DISTANCE FROM FLAT TO RADIAL CEN | 1.218 INCHES BOTH ENDS
21339 | 3020008609161 | CWTR | HUB STYLE DESIGNATOR | PLAIN BOTH ENDS
21340 | 3020008609161 | CWTX | HUB NOMINAL DIAMETER | 3.300 INCHES BOTH ENDS
21341 | 3020008609161 | CWWF | NOMINAL OUTSIDE RADIUS | 3.6250 INCHES
21342 | 3020008609161 | MATT | MATERIAL | STEEL COMP 4140 OVERALL AND STEEL COMP 4150 OVERALL
21343 | 3020008609161 | NAME | ITEM NAME | GEAR SECTOR,SPUR
21344 | 3020008609161 | SFTT | SURFACE TREATMENT | PHOSPHATE OVERALL
21345 | 3020008609161 | STYL | STYLE DESIGNATOR | PROTRUDING HUBS
21346 | 6680008620996 | ACSU | NOMINAL PIPE SIZE FOR WHICH DESIGNED | 0.750 INCHES BOTH ENDS
21347 | 6680008620996 | AWZY | END CONNECTION TYPE | FLANGED, PLAIN BOTH ENDS
21348 | 6680008620996 | BPHD | MAXIMUM WORKING PRESSURE | 750.0 POUNDS PER SQUARE INCH
21349 | 6680008620996 | CSQG | FURNISHED DATA | LIQUID LEVEL
21350 | 6680008620996 | CTCY | DATA FURNISHING METHOD | CLEAR WINDOW
21351 | 6680008620996 | MEDA | MEDIA FOR WHICH DESIGNED | WATER
21352 | 6680008620996 | NAME | ITEM NAME | INDICATOR,SIGHT,LIQUID
21353 | 1440008629113 | ABHP | OVERALL LENGTH | 21.400 INCHES NOMINAL
21354 | 1440008629113 | FEAT | SPECIAL FEATURES | 9.900 IN. W; TWO HOLES WITH 0.390 MIN DIA AND 0.396 MAX D
21355 | 1440008629113 | NAME | ITEM NAME | DRAWBAR,GUIDED MISSILE LAUNCHER
21356 | 1560008634487 | NAME | ITEM NAME | HOUSING,CHECK VALVE
21357 | 1560008634487 | TEXT | GENERAL CHARACTERISTICS ITEM DESCRIPTION | STEEL,2.600 IN. DIA FIRST END,3.700 IN. DIA SECOND END
21358 | 5950008669886 | AARG | RELIABILITY INDICATOR | NOT ESTABLISHED
21359 | 5950008669886 | ACZC | INPUT-OUTPUT PHASE RELATIONSHIP | SINGLE PHASE TO SINGLE PHASE SINGLE COMPONENT
21360 | 5950008669886 | AKNA | INCLOSURE TYPE | FULLY INCLOSED
21361 | 5950008669886 | AXGY | MOUNTING METHOD | TERMINAL SINGLE GROUP
21362 | 5950008669886 | BPLC | WINDING FUNCTION AND QUANTITY | 1 PRIMARY, FIXED AUTOTRANSFORMER TYPE SINGLE COMPONENT
21363 | 5950008669886 | CRBZ | WINDING OPERATING CURRENT | 6.6 AMPERES AC NOMINAL SINGLE COMPONENT SINGLE PRIMARY INPUT
21364 | 5950008669886 | CRBZ | WINDING OPERATING CURRENT | 6.53 AMPERES AC MINIMUM SINGLE COMPONENT SINGLE PRIMARY OUTPUT AND 6.67 AMPERE
21365 | 5950008669886 | NAME | ITEM NAME | TRANSFORMER,POWER AUTOTRANSFORMER
21366 | 5950008669886 | TEST | TEST DATA DOCUMENT | 81349-MIL-T-27535 SPECIFICATION (INCLUDES ENGINEERING TYPE BULLETINS, BROCHURES | E DATA ON CERTAIN ENVIRONMENTAL AND PERFORMANCE REQUIREMENTS AND TEST CONDITIONS
21367 | 5950008669886 | TTQY | TERMINAL TYPE AND QUANTITY | 3 WIRE LEAD
21368 | 5950008669886 | ZZZK | SPECIFICATION/STANDARD DATA | 96906-MS27289 GOVERNMENT STANDARD
21369 | 5999008671413 | AAGR | CROSS-SECTIONAL SHAPE STYLE | METAL AND SYNTHETIC RUBBER
21370 | 5999008671413 | ABJH | TEMP RATING | M65.0 DEG CELSIUS AND 450.0 DEG CELSIUS
21371 | 5999008671413 | ABKV | OUTSIDE DIAMETER | 1.621 INCHES MINIMUM AND 1.626 INCHES MAXIMUM
21372 | 5999008671413 | ABVL | APERTURE DIAMETER | 1.345 INCHES MINIMUM AND 1.350 INCHES MAXIMUM
21373 | 5999008671413 | ADVM | CROSS-SECTIONAL THICKNESS | 0.092 INCHES NOMINAL
21374 | 5999008671413 | CTNJ | ENVIRONMENTAL PROTECTION MATERIAL LOCATI | THROUGHOUT RF SHIELDING GASKET
21375 | 5999008671413 | MATT | MATERIAL | COPPER EMI/RFI CONDUCTOR
21376 | 5999008671413 | MATT | MATERIAL | RUBBER SILICONE CLASS Q ENVIRONMENTAL SEAL
21377 | 5999008671413 | NAME | ITEM NAME | SHIELDING GASKET,ELECTRONIC
21378 | 5999008671413 | PMLC | PRECIOUS MATERIAL AND LOCATION | EMI-RFI CONDUCTIVE PARTICLES SILVER
21379 | 5999008671413 | PRMT | PRECIOUS MATERIAL | SILVER
21380 | 5999008671413 | SFTT | SURFACE TREATMENT | SILVER EMI/RFI CONDUCTOR
21381 | 5999008671413 | STDC | SURFACE TREATMENT DOCUMENT AND CLASSIFIC | QQ-S-365 FED SPEC SINGLE TREATMENT RESPONSE EMI/RFI CONDUCTOR
21382 | 5999008671413 | STYL | STYLE DESIGNATOR | CIRCULAR
21383 | 1660008682245 | NAME | ITEM NAME | STATOR ASSEMBLY,FAN
21384 | 1660008682245 | TEXT | GENERAL CHARACTERISTICS ITEM DESCRIPTION | 4.115 IN. DIA,2.440 IN. LG
21385 | 4820008687269 | ABHP | OVERALL LENGTH | 1.969 INCHES NOMINAL
21386 | 4820008687269 | AGWM | LARGEST OUTSIDE DIAMETER | 0.219 INCHES NOMINAL
21387 | 4820008687269 | MATT | MATERIAL | STEEL CORROSION RESISTING
21388 | 4820008687269 | NAME | ITEM NAME | STEM,FLUID VALVE
21389 | 4320008687964 | ABHP | OVERALL LENGTH | 5.0000 INCHES NOMINAL
21390 | 4320008687964 | ADAR | BODY OUTSIDE DIAMETER | 1.3125 INCHES NOMINAL
21391 | 4320008687964 | ADAS | BODY INSIDE DIAMETER | 1.1250 INCHES NOMINAL
21392 | 4320008687964 | BZLX | CORNER SHAPE | SQUARE ALL CORNERS
21393 | 4320008687964 | CTNG | KEYWAY DIMENSION | 0.0625 INCHES NOMINAL INTERNAL KEYWAY DEPTH
21394 | 4320008687964 | CTNG | KEYWAY DIMENSION | 0.3125 INCHES NOMINAL INTERNAL KEYWAY LENGTH
21395 | 4320008687964 | MATT | MATERIAL | NICKEL ALLOY OVERALL
21396 | 4320008687964 | NAME | ITEM NAME | SLEEVE,SHAFT,PUMP
21397 | 4320008687964 | STYL | STYLE DESIGNATOR | SOLID, PLAIN, NO OUTSIDE FLANGES
21398 | 3110008688529 | ABMK | OVERALL WIDTH | 0.4674 INCHES MINIMUM AND 0.4724 INCHES MAXIMUM
21399 | 3110008688529 | ABXV | BORE DIAMETER | 0.6691 INCHES MINIMUM AND 0.6693 INCHES MAXIMUM
21400 | 3110008688529 | ADGA | OVERALL OUTSIDE DIAMETER | 1.5745 INCHES MINIMUM AND 1.5748 INCHES MAXIMUM
21401 | 3110008688529 | AGYE | SURFACE FINISH | GROUND
21402 | 3110008688529 | AGYF | RETAINER FABRICATION METHOD | PRESSED
21403 | 3110008688529 | AGZC | LOAD DIRECTION | RADIAL
21404 | 3110008688529 | AGZD | BORE SHAPE | STRAIGHT
21405 | 3110008688529 | AKVV | INTERNAL CLEARANCE | 0.0004 INCHES MINIMUM RADIAL AND 0.0010 INCHES MAXIMUM RADIAL
21406 | 3110008688529 | FEAT | SPECIAL FEATURES | STABILIZED FOR OPERATION AT 250 DEG F
21407 | 3110008688529 | LBMA | LUBRICATION MATERIAL | OIL
21408 | 3110008688529 | LMDC | LUBRICATION MATERIAL DOCUMENT AND CLASSI | MIL-L-7870 MIL SPEC SINGLE MATERIAL RESPONSE
21409 | 3110008688529 | MATT | MATERIAL | STEEL COMP E51100 BALL OR STEEL COMP E52100 BALL
21410 | 3110008688529 | MATT | MATERIAL | STEEL COMP E52100 INNER RING
21411 | 3110008688529 | MATT | MATERIAL | STEEL OUTER RING
21412 | 3110008688529 | MATT | MATERIAL | STEEL RETAINER
21413 | 3110008688529 | MDCL | MATERIAL DOCUMENT AND CLASSIFICATION | 66 FED STD SINGLE MATERIAL RESPONSE BALL
21414 | 3110008688529 | MDCL | MATERIAL DOCUMENT AND CLASSIFICATION | 66 FED STD SINGLE MATERIAL RESPONSE INNER RING
21415 | 3110008688529 | MDCL | MATERIAL DOCUMENT AND CLASSIFICATION | AISI 5170 ASSN STD SINGLE MATERIAL RESPONSE OUTER RING
21416 | 3110008688529 | NAME | ITEM NAME | BEARING,BALL,ANNULAR
21417 | 3110008688529 | STYL | STYLE DESIGNATOR | NON-LOADING GROOVE, NON-SEPARABLE
21418 | 6150008698785 | AAGR | CROSS-SECTIONAL SHAPE STYLE | ROUND
21419 | 6150008698785 | ADVL | CROSS SECTION OUTSIDE DIAMETER | 0.220 INCHES NOMINAL
21420 | 6150008698785 | CXCW | CONDUCTOR FORM | STRANDED ALL CONDUCTORS
21421 | 6150008698785 | CXDC | ROUND CONDUCTOR SIZE | 20 AWG ALL CONDUCTORS
21422 | 6150008698785 | CXDQ | CONDUCTOR ARRANGEMENT AND QUANTITY | 3 SINGLES
21423 | 6150008698785 | CXGG | TERMINAL MANUFACTURER IDENTIFYING REFERE | MS3106R14S6P 1ST END ALL CONDUCTORS
21424 | 6150008698785 | CXGG | TERMINAL MANUFACTURER IDENTIFYING REFERE | 415748-1 2ND END ALL CONDUCTORS
21425 | 6150008698785 | CXGN | TERMINAL COMMERCIAL AND GOVERNMENT ENTIT | 81349 1ST END ALL CONDUCTORS
21426 | 6150008698785 | CXGN | TERMINAL COMMERCIAL AND GOVERNMENT ENTIT | 80020 BOTH ENDS ALL CONDUCTORS
21427 | 6150008698785 | NAME | ITEM NAME | CABLE ASSEMBLY,SPECIAL PURPOSE,ELECTRICAL
21428 | 6150008698785 | ZZZV | FSC APPLICATION DATA | CATAPULT,AIRCRAFT LAUCHING
21429 | 1560008715718 | NAME | ITEM NAME | FITTING,LOCK,CREW DOOR
21430 | 1560008715718 | TEXT | GENERAL CHARACTERISTICS ITEM DESCRIPTION | 6.540 IN. LG,3.005 IN. W,2.640 IN. H
21431 | 1660008722378 | NAME | ITEM NAME | TUBE ASSEMBLY,WATER SEPARATOR
21432 | 1660008722378 | TEXT | GENERAL CHARACTERISTICS ITEM DESCRIPTION | TUBE P/N 570629,FITTINGS PER MS21922-4,MS21921-4D;UPSTREAM
21433 | 1650008724196 | AAUB | HOLE DIAMETER | 0.202 INCHES NOMINAL
21434 | 1650008724196 | ABHP | OVERALL LENGTH | 2.000 INCHES NOMINAL
21435 | 1650008724196 | ABKG | BOLT CIRCLE DIAMETER | 1.562 INCHES NOMINAL
21436 | 1650008724196 | ABKW | OVERALL HEIGHT | 2.156 INCHES NOMINAL
21437 | 1650008724196 | ABMK | OVERALL WIDTH | 1.750 INCHES NOMINAL
21438 | 1650008724196 | ACRW | INLET THREAD CLASS | 3B
21439 | 1650008724196 | ACRX | INLET THREAD DIRECTION | RIGHT-HAND
21440 | 1650008724196 | ALBY | USAGE DESIGN | ONE SEDIMENT BOWL
21441 | 1650008724196 | ARNX | INLET THREAD SERIES DESIGNATOR | UNJF
21442 | 1650008724196 | ARTX | OUTLET THREAD SERIES DESIGNATOR | UNJF
21443 | 1650008724196 | ARTY | OUTLET THREAD DIRECTION | RIGHT-HAND
21444 | 1650008724196 | ASHM | VALVE TYPE | RELIEF
21445 | 1650008724196 | BZSW | OUTLET THREAD QUANTITY PER INCH | 18
21446 | 1650008724196 | CDXM | INLET PORT TYPE | THREADED FEMALE, PLAIN
21447 | 1650008724196 | CDXQ | OUTLET PORT TYPE | THREADED FEMALE, PLAIN
21448 | 1650008724196 | CDXR | OUTLET THREAD CLASS | 3B
21449 | 1650008724196 | CDXY | VALVE | INCLUDED
21450 | 1650008724196 | CDXZ | BOWL MOUNTING HOLE DIAMETER | 1.375 INCHES NOMINAL
21451 | 1650008724196 | CDYB | BOWL MOUNTING METHOD | THREAD
21452 | 1650008724196 | CDYC | MOUNTING BOLT HOLE | PROVIDED
21453 | 1650008724196 | CDYD | FILTER ELEMENT | NOT INCLUDED
21454 | 1650008724196 | CRHS | INLET NOMINAL THREAD SIZE | 0.562 INCHES
21455 | 1650008724196 | CRJG | INLET THREAD QUANTITY PER INCH | 18
21456 | 1650008724196 | CSJD | OUTLET NOMINAL THREAD SIZE | 0.562 INCHES
21457 | 1650008724196 | MATT | MATERIAL | ALUMINUM ALLOY
21458 | 1650008724196 | NAME | ITEM NAME | HEAD,FLUID FILTER
21459 | 1650008724196 | NMBR | QUANTITY | 2
21460 | 1650008724196 | ZZZV | FSC APPLICATION DATA | AIRCRAFT HYDRAULIC FILTER
21461 | 4720008730833 | AAGR | CROSS-SECTIONAL SHAPE STYLE | ROUND
21462 | 4720008730833 | AAJD | THREAD CLASS | 2B 1ST END
21463 | 4720008730833 | AAJD | THREAD CLASS | 2B 2ND END
21464 | 4720008730833 | AAJF | THREAD DIRECTION | RIGHT-HAND 1ST END
21465 | 4720008730833 | AAJF | THREAD DIRECTION | RIGHT-HAND 2ND END
21466 | 4720008730833 | AARX | INSIDE DIAMETER | 0.375 INCHES NOMINAL
21467 | 4720008730833 | ADKX | ANGLE BETWEEN RIGID ELBOW FITTINGS IN DE | 234
21468 | 4720008730833 | AHNC | CONNECTION STYLE | SWIVEL NUT FLARE 1ST END
21469 | 4720008730833 | AHNC | CONNECTION STYLE | FLARED 2ND END
21470 | 4720008730833 | AKUU | END CONNECTION DESIGN | ELBOW 1ST END
21471 | 4720008730833 | AKUU | END CONNECTION DESIGN | ELBOW 2ND END
21472 | 4720008730833 | AWLS | CONNECTION TYPE | THREADED INTERNAL TUBE 1ST END
21473 | 4720008730833 | AWLS | CONNECTION TYPE | THREADED EXTERNAL TUBE 2ND END
21474 | 4720008730833 | CBBL | FEATURES PROVIDED | ELECTROSTATIC DISCHARGE CAPABILITY
21475 | 4720008730833 | CMLP | THREAD QUANTITY PER INCH | 20 1ST END
21476 | 4720008730833 | CQJX | NOMINAL THREAD SIZE | 0.438 INCHES 1ST END
21477 | 4720008730833 | CQJX | NOMINAL THREAD SIZE | 0.438 INCHES 2ND END
21478 | 4720008730833 | CQRB | SEAT ANGLE | 37.0 DEGREES 1ST END
21479 | 4720008730833 | CQRB | SEAT ANGLE | 37.0 DEGREES 2ND END
21480 | 4720008730833 | CRFY | FLOW ANGLE | 90.0 DEGREES 1ST END
21481 | 4720008730833 | CRFY | FLOW ANGLE | 90.0 DEGREES 2ND END
21482 | 4720008730833 | CRWL | INSIDE SURFACE CONDITION | SMOOTH
21483 | 4720008730833 | CRXX | MEASURING METHOD AND LENGTH | 26.870 INCHES MAXIMUM WORKING
21484 | 4720008730833 | NAME | ITEM NAME | HOSE ASSEMBLY,NONMETALLIC
21485 | 4720008730833 | THSD | THREAD SERIES DESIGNATOR | UNF 1ST END
21486 | 4720008730833 | THSD | THREAD SERIES DESIGNATOR | UNF 2ND END
21487 | 1560008761780 | AGAV | END ITEM IDENTIFICATION | ACFT MODEL C-130
21488 | 1560008761780 | NAME | ITEM NAME | SEAL,POWER
21489 | 3040008766640 | ABHP | OVERALL LENGTH | 1.688 INCHES NOMINAL
21490 | 3040008766640 | AJWS | GEAR OUTSIDE DIAMETER | 3.047 INCHES NOMINAL
21491 | 3040008766640 | CYEQ | SHAFT MATERIAL | STEEL
21492 | 3040008766640 | CYER | GEAR MATERIAL | STEEL
21493 | 3040008766640 | NAME | ITEM NAME | GEARSHAFT,SPUR
21494 | 3110008786178 | ABMK | OVERALL WIDTH | 1.4550 INCHES MINIMUM AND 1.4600 INCHES MAXIMUM
21495 | 3110008786178 | ABXV | BORE DIAMETER | 2.7530 INCHES MINIMUM AND 2.7550 INCHES MAXIMUM
21496 | 3110008786178 | ADGA | OVERALL OUTSIDE DIAMETER | 6.0290 INCHES MINIMUM AND 6.0300 INCHES MAXIMUM
21497 | 3110008786178 | AGYE | SURFACE FINISH | GROUND
21498 | 3110008786178 | AGZC | LOAD DIRECTION | RADIAL
21499 | 3110008786178 | AGZD | BORE SHAPE | STANDARD TAPER
21500 | 3110008786178 | AGZH | INTERNAL FIT-UP DESIGNATION | STANDARD
21501 | 3110008786178 | CTFZ | STANDARD TOLERANCE DESIGNATION | ABEC NO.1
21502 | 3110008786178 | NAME | ITEM NAME | BEARING,BALL,ANNULAR
21503 | 3110008786178 | STYL | STYLE DESIGNATOR | NON-LOADING GROOVE, NON-SEPARABLE
21504 | 3110008827709 | ABMK | OVERALL WIDTH | 1.5000 INCHES NOMINAL
21505 | 3110008827709 | ABXV | BORE DIAMETER | 1.2000 INCHES NOMINAL
21506 | 3110008827709 | ADGA | OVERALL OUTSIDE DIAMETER | 2.5000 INCHES NOMINAL
21507 | 3110008827709 | AGYE | SURFACE FINISH | GROUND
21508 | 3110008827709 | AGYJ | SEAL QUANTITY | 2
21509 | 3110008827709 | AGYW | BEARING SEAL TYPE | CONTACT
21510 | 3110008827709 | AGZA | ALIGNMENT TYPE | RIGID
21511 | 3110008827709 | CTFZ | STANDARD TOLERANCE DESIGNATION | AFBMA STD TOLERANCE FOR INDUSTRIAL NEEDLE BEARINGS
21512 | 3110008827709 | FEAT | SPECIAL FEATURES | BEARING TO BE SUPPLIED W/TEMPORARY INNER SLEEVE TO RETAIN ROLLERS IN POSITION UN
21513 | 3110008827709 | MATT | MATERIAL | STEEL COMP E52100 OUTER RING
21514 | 3110008827709 | MATT | MATERIAL | STEEL COMP E52100 ROLLER
21515 | 3110008827709 | MATT | MATERIAL | RUBBER SYNTHETIC SEAL
21516 | 3110008827709 | MDCL | MATERIAL DOCUMENT AND CLASSIFICATION | 66 FED STD SINGLE MATERIAL RESPONSE OUTER RING
21517 | 3110008827709 | MDCL | MATERIAL DOCUMENT AND CLASSIFICATION | 66 FED STD SINGLE MATERIAL RESPONSE ROLLER
21518 | 3110008827709 | NAME | ITEM NAME | BEARING,ROLLER,NEEDLE
21519 | 3110008827709 | STYL | STYLE DESIGNATOR | SEPARABLE ROLLERS, NO INNER RACE, HARDENED AND GROUND
21520 | 4130008828944 | ABMK | OVERALL WIDTH | 9.000 INCHES NOMINAL
21521 | 4130008828944 | ADPR | BODY THICKNESS | 0.500 INCHES NOMINAL
21522 | 4130008828944 | APGF | DESIGN TYPE | REUSABLE
21523 | 4130008828944 | AZTL | BODY OVERALL LENGTH | 14.000 INCHES NOMINAL
21524 | 4130008828944 | CRXW | FILTERING MEDIA DESIGN | CRIMPED 1ST FILTERING MEDIA RESPONSE
21525 | 4130008828944 | CRXW | FILTERING MEDIA DESIGN | MESH 2ND FILTERING MEDIA RESPONSE
21526 | 4130008828944 | MATT | MATERIAL | ALUMINUM ALLOY FILTERING MEDIUM
21527 | 4130008828944 | MATT | MATERIAL | ALUMINUM ALLOY FRAME
21528 | 4130008828944 | NAME | ITEM NAME | FILTER ELEMENT,AIR CONDITIONING
21529 | 4130008828944 | STYL | STYLE DESIGNATOR | RECTANGULAR (INCL SQUARE)
21530 | 5950008828970 | AARG | RELIABILITY INDICATOR | NOT ESTABLISHED
21531 | 5950008828970 | ABKQ | CENTER TO CENTER DISTANCE BETWEEN MOUNTI | 3.375 INCHES NOMINAL SINGLE MOUNTING FACILITY SINGLE CENTER GROUP
21532 | 5950008828970 | ABKR | CENTER TO CENTER DISTANCE BETWEEN MOUNTI | 3.375 INCHES NOMINAL SINGLE MOUNTING FACILITY SINGLE CENTER GROUP
21533 | 5950008828970 | ABKW | OVERALL HEIGHT | 4.734 INCHES NOMINAL
21534 | 5950008828970 | ACZB | FREQUENCY RATING | 400.0 HERTZ NOMINAL SINGLE COMPONENT
21535 | 5950008828970 | ACZC | INPUT-OUTPUT PHASE RELATIONSHIP | THREE PHASE TO THREE PHASE SINGLE COMPONENT
21536 | 5950008828970 | ACZD | TRANSFORMER WINDING CONNECTION TYPE | WYE-WYE
21537 | 5950008828970 | ADAQ | BODY LENGTH | 3.875 INCHES NOMINAL
21538 | 5950008828970 | ADAT | BODY WIDTH | 3.875 INCHES NOMINAL
21539 | 5950008828970 | ADAU | BODY HEIGHT | 3.875 INCHES MAXIMUM
21540 | 5950008828970 | AKNA | INCLOSURE TYPE | FULLY INCLOSED
21541 | 5950008828970 | AKPV | MOUNTING FACILITY QUANTITY | 4 SINGLE GROUP
21542 | 5950008828970 | AXGY | MOUNTING METHOD | THREADED HOLE SINGLE GROUP
21543 | 5950008828970 | BPLC | WINDING FUNCTION AND QUANTITY | 1 PRIMARY, VARIABLE AUTOTRANSFORMER TYPE SINGLE COMPONENT
21544 | 5950008828970 | CMLP | THREAD QUANTITY PER INCH | 32 SINGLE GROUP
21545 | 5950008828970 | CQJX | NOMINAL THREAD SIZE | 0.164 INCHES SINGLE GROUP
21546 | 5950008828970 | CRBZ | WINDING OPERATING CURRENT | 500.0 MILLIAMPERES AC MAXIMUM SINGLE COMPONENT SINGLE PRIMARY OUTPUT
21547 | 5950008828970 | CRMJ | WINDING POWER RATING | 360.0 VOLTS-AMPERES SINGLE COMPONENT SINGLE PRIMARY OUTPUT
21548 | 5950008828970 | CWJS | WINDING OPERATING VOLTAGE | 416.00 AC VOLTS NOMINAL SINGLE COMPONENT SINGLE PRIMARY INPUT
21549 | 5950008828970 | CWJS | WINDING OPERATING VOLTAGE | 0.00 AC VOLTS MINIMUM SINGLE COMPONENT SINGLE PRIMARY OUTPUT AND 416.00 AC VOL
21550 | 5950008828970 | NAME | ITEM NAME | TRANSFORMER,POWER AUTOTRANSFORMER
21551 | 5950008828970 | THSD | THREAD SERIES DESIGNATOR | UNC SINGLE GROUP
21552 | 5950008828970 | TTQY | TERMINAL TYPE AND QUANTITY | 6 TAB, SOLDER LUG
21553 | 5310008859388 | AGAV | END ITEM IDENTIFICATION | AIRCRAFT, PHANTOM F-4,STRATOLIFTER C/KC-135,AIRLIFTER C-17A,SUPPORT EQUIP, C-17A
21554 | 5310008859388 | CRTL | CRITICALITY CODE JUSTIFICATION | AGAV
21555 | 5310008859388 | CXCY | PART NAME ASSIGNED BY CONTROLLING AGENCY | WASHER
21556 | 5310008859388 | NAME | ITEM NAME | WASHER
21557 | 1660008869038 | MATT | MATERIAL | GLASS FIBER
21558 | 1660008869038 | NAME | ITEM NAME | INSULATION PIPE COVERING,THERMAL,AIRCRAFT
21559 | 1560008873401 | AGAV | END ITEM IDENTIFICATION | AIRCRAFT MODEL T-38A
21560 | 1560008873401 | NAME | ITEM NAME | ACCUMULATOR,GEARBOX
21561 | 5310008892826 | ACSZ | MATING MEMBER DIAMETER ACCOMMODATED | 0.375 INCHES NOMINAL
21562 | 5310008892826 | ACTA | NUT STYLE | STAMPED
21563 | 5310008892826 | ADEA | NUT HEIGHT | 0.135 INCHES MINIMUM AND 0.155 INCHES MAXIMUM
21564 | 5310008892826 | ADEH | GRIPPING NOTCH QUANTITY | 6
21565 | 5310008892826 | ASDB | WIDTH ACROSS FLATS | 0.551 INCHES MINIMUM AND 0.562 INCHES MAXIMUM
21566 | 5310008892826 | MATT | MATERIAL | STEEL COMP 1050 OVERALL OR STEEL COMP 1551 OVERALL OR STEEL COMP 1552 OVERALL OR | 065 OVERALL OR STEEL COMP 1566 OVERALL
21567 | 5310008892826 | MDCL | MATERIAL DOCUMENT AND CLASSIFICATION | 66 FED STD ALL MATERIAL RESPONSES OVERALL
21568 | 5310008892826 | NAME | ITEM NAME | NUT,STAMPED
21569 | 5310008892826 | SFTT | SURFACE TREATMENT | CADMIUM OVERALL
21570 | 5310008892826 | STDC | SURFACE TREATMENT DOCUMENT AND CLASSIFIC | MIL-C-82562 MIL SPEC SINGLE TREATMENT RESPONSE OVERALL
21571 | 5342008903495 | AAGR | CROSS-SECTIONAL SHAPE STYLE | GROOVED RETAINER
21572 | 5342008903495 | AARX | INSIDE DIAMETER | 31.750 INCHES NOMINAL
21573 | 5342008903495 | ADTJ | RETAINER THICKNESS | 0.063 INCHES NOMINAL
21574 | 5342008903495 | AGPR | LATCH STYLE | DOUBLE
21575 | 5342008903495 | AKZZ | INCLUDED ANGLE IN DEG | 40
21576 | 5342008903495 | ALDS | NUT TYPE | SELF-LOCKING HEXAGON
21577 | 5342008903495 | ALDT | SEGMENT QUANTITY | 2
21578 | 5342008903495 | ALDW | SEALING INNER LINER | NOT INCLUDED
21579 | 5342008903495 | ALEB | RETAINER WIDTH | 0.750 INCHES NOMINAL
21580 | 5342008903495 | ALEC | ROOT WIDTH | 0.207 INCHES NOMINAL
21581 | 5342008903495 | ALED | BAND THICKNESS | 0.050 INCHES NOMINAL
21582 | 5342008903495 | ALEE | BAND WIDTH | 0.750 INCHES NOMINAL
21583 | 5342008903495 | ANNQ | MATERIAL AND LOCATION | STEEL, CORROSION RESISTING NUT
21584 | 5342008903495 | ANNQ | MATERIAL AND LOCATION | STEEL, MIL-S-5059, TYPE 301, 1/4 HARD SEGMENT
21585 | 5342008903495 | HGTH | HEIGHT | 0.281 INCHES NOMINAL
21586 | 5342008903495 | NAME | ITEM NAME | COUPLING,CLAMP,GROOVED
21587 | 5342008903495 | SHPE | SHAPE | ROUND
21588 | 3040008911897 | AAGZ | FIRST END STYLE | SPLINED (INVOLUTE)
21589 | 3040008911897 | AAHN | END SIMILARITY | NOT IDENTICAL
21590 | 3040008911897 | AAHP | SECOND END STYLE | SPLINED (INVOLUTE)
21591 | 3040008911897 | ABHP | OVERALL LENGTH | 2.460 INCHES MINIMUM AND 2.480 INCHES MAXIMUM
21592 | 3040008911897 | AGAV | END ITEM IDENTIFICATION | T-38 ACFT
21593 | 3040008911897 | AMDL | FIRST END DIAMETER | 0.6450 INCHES MINIMUM AND 0.6500 INCHES MAXIMUM
21594 | 3040008911897 | AMDM | FIRST END SPLINE LENGTH | 0.650 INCHES MINIMUM AND 0.660 INCHES MAXIMUM
21595 | 3040008911897 | AMDN | FIRST END SPLINE MINOR DIAMETER | 0.5000 INCHES MINIMUM AND 0.5200 INCHES MAXIMUM
21596 | 3040008911897 | AMDP | FIRST END SPLINE MAJOR DIAMETER | 0.6450 INCHES MINIMUM AND 0.6500 INCHES MAXIMUM
21597 | 3040008911897 | AMDR | FIRST END PRESSURE ANGLE | 30.0 DEGREES NOMINAL
21598 | 3040008911897 | AMDS | FIRST END PITCH DIAMETER | 0.6000 INCHES NOMINAL
21599 | 3040008911897 | AMFZ | SECOND END DIAMETER | 0.6450 INCHES MINIMUM AND 0.6500 INCHES MAXIMUM
21600 | 3040008911897 | AMGA | SECOND END SPLINE LENGTH | 0.850 INCHES MINIMUM AND 0.870 INCHES MAXIMUM
21601 | 3040008911897 | AMGB | SECOND END SPLINE MINOR DIAMETER | 0.4800 INCHES MINIMUM AND 0.5000 INCHES MAXIMUM
21602 | 3040008911897 | AMGC | SECOND END SPLINE MAJOR DIAMETER | 0.6450 INCHES MINIMUM AND 0.6500 INCHES MAXIMUM
21603 | 3040008911897 | AMGE | SECOND END PRESSURE ANGLE | 30.0 DEGREES NOMINAL
21604 | 3040008911897 | AMGF | SECOND END PITCH DIAMETER | 0.6000 INCHES NOMINAL
21605 | 3040008911897 | ATPC | STEP QUANTITY | 7
21606 | 3040008911897 | BDSQ | FIRST END SPLINE QUANTITY | 12
21607 | 3040008911897 | BDSR | SECOND END SPLINE QUANTITY | 12
21608 | 3040008911897 | CSPY | LARGEST STEP DIAMETER | 0.830 INCHES MINIMUM AND 0.850 INCHES MAXIMUM
21609 | 3040008911897 | MATT | MATERIAL | STEEL
21610 | 3040008911897 | NAME | ITEM NAME | SHAFT,SHOULDERED
21611 | 5310008918413 | AAGR | CROSS-SECTIONAL SHAPE STYLE | RECTANGULAR
21612 | 5310008918413 | AAUB | HOLE DIAMETER | 0.265 INCHES NOMINAL
21613 | 5310008918413 | ABMW | PERIPHERAL SHAPE STYLE | ROUND
21614 | 5310008918413 | ABMX | CENTER HOLE SHAPE STYLE | ROUND
21615 | 5310008918413 | ABNM | THICKNESS | 0.063 INCHES NOMINAL
21616 | 5310008918413 | ADAV | OVERALL DIAMETER | 0.625 INCHES NOMINAL
21617 | 5310008918413 | CSYM | SURFACE FINISH | 90.0 MICROINCHES ALL SURFACES
21618 | 5310008918413 | MATT | MATERIAL | ALUMINUM ALLOY 7178 OVERALL
21619 | 5310008918413 | MDCL | MATERIAL DOCUMENT AND CLASSIFICATION | QQ-A-250/15,TEMPER T3 FED SPEC SINGLE MATERIAL RESPONSE OVERALL
21620 | 5310008918413 | NAME | ITEM NAME | WASHER,FLAT
21621 | 5310008918413 | SFTT | SURFACE TREATMENT | ANODIZE OVERALL
21622 | 5935008919159 | AAQL | BODY STYLE | PCB, EXTERNAL COUPLING
21623 | 5935008919159 | ABHP | OVERALL LENGTH | 0.625 INCHES NOMINAL
21624 | 5935008919159 | ABKW | OVERALL HEIGHT | 0.312 INCHES NOMINAL
21625 | 5935008919159 | ABMK | OVERALL WIDTH | 0.312 INCHES NOMINAL
21626 | 5935008919159 | ADZC | ENVIRONMENTAL PROTECTION | MOISTURE RESISTANT
21627 | 5935008919159 | AEBW | CENTER TO CENTER DISTANCE BETWEEN MOUNTI | 0.200 INCHES NOMINAL
21628 | 5935008919159 | AEHA | DISTANCE BETWEEN CENTERLINES OF MOUNTING | 0.200 INCHES NOMINAL
21629 | 5935008919159 | AFQW | MATING END QUANTITY | 1
21630 | 5935008919159 | AFQX | CONTACT POSITION ARRANGEMENT STYLE | NONSTD SINGLE MATING END
21631 | 5935008919159 | AFQZ | CONTACT REMOVABILITY | NONREMOVABLE SINGLE MATING END SINGLE CONTACT GROUPING
21632 | 5935008919159 | AFRD | CONTACT MAXIMUM AC VOLTAGE RATING IN VOL | 500.0 SINGLE MATING END SINGLE CONTACT GROUPING
21633 | 5935008919159 | AFRT | SHELL TYPE | SOLID
21634 | 5935008919159 | AFRV | CONNECTOR LOCKING METHOD | FRICTION
21635 | 5935008919159 | CQTM | TERMINAL LOCATION | BACK SINGLE MATING END SINGLE CONTACT GROUPING
21636 | 5935008919159 | CQTZ | CONTACT MATERIAL | COPPER ALLOY SINGLE MATING END SINGLE CONTACT GROUPING
21637 | 5935008919159 | CQYH | CONTACT SURFACE TREATMENT | GOLD SINGLE MATING END SINGLE CONTACT GROUPING AND COPPER SINGLE MATING END SING
21638 | 5935008919159 | CQZG | INSERT MATERIAL | PLASTIC POLYTETRAFLUOROETHYLENE SINGLE MATING END
21639 | 5935008919159 | CRBJ | CONTACT SURFACE TREATMENT DOCUMENT AND C | MIL-G-45204,TY 2,CL 2 MIL SPEC 1ST TREATMENT RESPONSE SINGLE MATING END SINGLE
21640 | 5935008919159 | CSCF | TERMINAL TYPE | PIN SINGLE MATING END SINGLE CONTACT GROUPING
21641 | 5935008919159 | CSPT | SHELL MATERIAL | COPPER ALLOY
21642 | 5935008919159 | CXCG | INCLUDED CONTACT QUANTITY | 1 SINGLE MATING END SINGLE CONTACT GROUPING
21643 | 5935008919159 | FEAT | SPECIAL FEATURES | SQUARE HOLES 0.028 IN. BY 0.028 IN.
21644 | 5935008919159 | NAME | ITEM NAME | CONNECTOR,RECEPTACLE,ELECTRICAL
21645 | 5935008919159 | PMLC | PRECIOUS MATERIAL AND LOCATION | CONTACT SURFACES GOLD
21646 | 5935008919159 | PMWT | PRECIOUS MATERIAL AND WEIGHT | 0.005 GOLD GRAINS, TROY
21647 | 5935008919159 | PRMT | PRECIOUS MATERIAL | GOLD
21648 | 1560008944016 | AGAV | END ITEM IDENTIFICATION | AIRCRAFT MODEL F4
21649 | 1560008944016 | NAME | ITEM NAME | SEAL,COVER PLATE
21650 | 1560008944016 | TEXT | GENERAL CHARACTERISTICS ITEM DESCRIPTION | PLASTIC
21651 | 5310008956292 | AAGR | CROSS-SECTIONAL SHAPE STYLE | RECTANGULAR
21652 | 5310008956292 | AAUB | HOLE DIAMETER | 0.127 INCHES MINIMUM AND 0.132 INCHES MAXIMUM
21653 | 5310008956292 | ABMW | PERIPHERAL SHAPE STYLE | ROUND
21654 | 5310008956292 | ABMX | CENTER HOLE SHAPE STYLE | ROUND
21655 | 5310008956292 | ABNM | THICKNESS | 0.0072 INCHES MINIMUM AND 0.0088 INCHES MAXIMUM
21656 | 5310008956292 | ADAV | OVERALL DIAMETER | 0.183 INCHES MINIMUM AND 0.193 INCHES MAXIMUM
21657 | 5310008956292 | MATT | MATERIAL | BERYLLIUM OVERALL AND COPPER OVERALL
21658 | 5310008956292 | NAME | ITEM NAME | WASHER,FLAT
21659 | 5930008956893 | AAJD | THREAD CLASS | 2B SINGLE MOUNTING FACILITY
21660 | 5930008956893 | ABHP | OVERALL LENGTH | 3.656 INCHES NOMINAL
21661 | 5930008956893 | ABNB | FIRST FLAT LENGTH | 0.438 INCHES NOMINAL SINGLE ACTUATOR
21662 | 5930008956893 | ABNC | FLAT HEIGHT | 0.218 INCHES NOMINAL SINGLE ACTUATOR
21663 | 5930008956893 | ABWV | SHAFT DIAMETER | 0.250 INCHES NOMINAL SINGLE ACTUATOR
21664 | 5930008956893 | ABXF | SHAFT LENGTH | 2.532 INCHES NOMINAL SINGLE ACTUATOR
21665 | 5930008956893 | ADAV | OVERALL DIAMETER | 3.750 INCHES NOMINAL
21666 | 5930008956893 | AFBH | INDIVIDUAL SECTION QUANTITY | 1
21667 | 5930008956893 | AFCQ | KNOB MANUFACTURER CODE | 82121
21668 | 5930008956893 | AJZE | SWITCH CONTACT BASIC DESIGN | NONPILE-UP SYMMETRICAL
21669 | 5930008956893 | AKPX | POLE QUANTITY | 1 SINGLE SECTION FRONT
21670 | 5930008956893 | AKPY | THROW QUANTITY | 7 SINGLE SECTION FRONT
21671 | 5930008956893 | ALAQ | MOUNTING FACILITY CIRCLE RADIUS | 1.625 INCHES NOMINAL SINGLE MOUNTING FACILITY
21672 | 5930008956893 | AXGY | MOUNTING METHOD | THREADED HOLE SINGLE MOUNTING FACILITY
21673 | 5930008956893 | CBBL | FEATURES PROVIDED | ACTUATOR KNOB
21674 | 5930008956893 | CMLP | THREAD QUANTITY PER INCH | 24 SINGLE MOUNTING FACILITY
21675 | 5930008956893 | CQJX | NOMINAL THREAD SIZE | 0.190 INCHES SINGLE MOUNTING FACILITY
21676 | 5930008956893 | CQMK | CONTACT VOLTAGE RATING IN VOLTS | 125.0 AC AT SEA LEVEL
21677 | 5930008956893 | CQYJ | MOUNTING FACILITY PATTERN | FOUR POSITION CIRCULAR SINGLE MOUNTING FACILITY
21678 | 5930008956893 | CRJH | SWITCH ACTUATOR INDEXING POSITION QUANTI | 8 SINGLE ACTUATOR
21679 | 5930008956893 | CRSJ | SHAFT TYPE | ROUND, FLATTED, THREADED HOLE SINGLE ACTUATOR
21680 | 5930008956893 | CSCF | TERMINAL TYPE | TAB, SOLDER LUG
21681 | 5930008956893 | CSHW | CONTACT SWITCHING ACTION | BREAKS BEFORE MAKES SINGLE SECTION FRONT
21682 | 5930008956893 | CSLC | SWITCH ACTUATOR POSITIONING INCREMENT | 45.0 DEGREES SINGLE ACTUATOR
21683 | 5930008956893 | CTHF | CONTACT LOAD CURRENT RATING | 10.0 AMPERES RESISTIVE LOAD AC AT SEA LEVEL
21684 | 5930008956893 | NAME | ITEM NAME | SWITCH,ROTARY
21685 | 5930008956893 | STYL | STYLE DESIGNATOR | CIRCULAR WAFER, BUSHING MOUNT
21686 | 5930008956893 | THSD | THREAD SERIES DESIGNATOR | UNC SINGLE MOUNTING FACILITY
21687 | 3110008959165 | AAGG | LUG QUANTITY | 6
21688 | 3110008959165 | ABKV | OUTSIDE DIAMETER | 7.500 INCHES NOMINAL
21689 | 3110008959165 | AHMM | LUG WIDTH | 0.500 INCHES NOMINAL
21690 | 3110008959165 | CWLC | RADIUS FROM CENTER OF PLATE TO END OF LU | 4.031 INCHES NOMINAL
21691 | 3110008959165 | MATT | MATERIAL | ALUMINUM ALLOY 356.0 OVERALL
21692 | 3110008959165 | NAME | ITEM NAME | PLATE,RETAINING,BEARING
21693 | 3110008959165 | STYL | STYLE DESIGNATOR | ROUND WITH LUGS
21694 | 5925008977932 | AAQL | BODY STYLE | SINGLE POLE TYPE
21695 | 5925008977932 | ABXD | BUSHING LENGTH | 0.250 INCHES NOMINAL
21696 | 5925008977932 | ADAQ | BODY LENGTH | 1.137 INCHES NOMINAL
21697 | 5925008977932 | ADAT | BODY WIDTH | 0.687 INCHES NOMINAL
21698 | 5925008977932 | ADTV | CASE MATERIAL | PLASTIC
21699 | 5925008977932 | AEBP | CENTER TO CENTER DISTANCE BETWEEN TERMIN | 0.704 INCHES NOMINAL
21700 | 5925008977932 | AJWX | MOUNTING SURFACE TO TERMINAL END DISTANC | 1.812 INCHES NOMINAL
21701 | 5925008977932 | AKPX | POLE QUANTITY | 1
21702 | 5925008977932 | AXHR | MOUNTING FACILITY TYPE AND QUANTITY | 1 THREADED BUSHING
21703 | 5925008977932 | BBRG | STORAGE TYPE | GENERAL PURPOSE WAREHOUSE
21704 | 5925008977932 | CMLP | THREAD QUANTITY PER INCH | 32
21705 | 5925008977932 | CPLM | MAXIMUM CONTINUOUS LOAD CURRENT RATING P | 1.0 AMPERES AC SINGLE LOCATION
21706 | 5925008977932 | CPRF | OPERATING VOLTAGE TYPE AND RATING PER PO | 120.0 AC SINGLE LOCATION
21707 | 5925008977932 | CPRG | MAXIMUM INTERRUPTING CAPACITY CURRENT TY | 600.0 AC SINGLE LOCATION
21708 | 5925008977932 | CPRH | CIRCUIT PROTECTION TYPE | OVERCURRENT SINGLE LOCATION
21709 | 5925008977932 | CPRJ | TRIP RELEASE METHOD | THERMAL SINGLE LOCATION
21710 | 5925008977932 | CPRL | TRIP RELEASE CHARACTERISTIC | TIME DELAY SINGLE LOCATION
21711 | 5925008977932 | CPRN | ULTIMATE TRIP RATING OF CONTINUOUS CURRE | 138.0 SINGLE LOCATION
21712 | 5925008977932 | CPRQ | RESET METHOD | MANUAL
21713 | 5925008977932 | CPRR | MAIN CONTACT TRIPPING MECHANISM TYPE | TRIP FREE
21714 | 5925008977932 | CPRT | MANUAL ACTUATOR TYPE AND QUANTITY | 1 PUSH BUTTON
21715 | 5925008977932 | CPRW | ACTUATOR FUNCTION | TRIP-RESET
21716 | 5925008977932 | CPRX | ACTUATOR POSITION DESIGNATION | AT POLE ONE
21717 | 5925008977932 | CPSM | INTERNAL TRIP RELEASE CONFIGURATION | SERIES TRIP SINGLE LOCATION
21718 | 5925008977932 | CQJX | NOMINAL THREAD SIZE | 0.469 INCHES
21719 | 5925008977932 | CQWN | TRIP DELAY TIME IN SECONDS PER RATED CON | 0.400 MINIMUM AT 200 PCT SINGLE LOCATION AND 1.800 MAXIMUM AT 200 PCT SINGLE L
21720 | 5925008977932 | CQXF | INCLOSURE PROTECTION TYPE FOR WHICH DESI | EXPLOSION PROOF
21721 | 5925008977932 | CRCF | TRIP RELEASE AMBIENT TEMP RATING | 25.0 DEG CELSIUS NOMINAL SINGLE LOCATION
21722 | 5925008977932 | FREQ | FREQUENCY IN HERTZ | 400.0 SINGLE LOCATION
21723 | 5925008977932 | NAME | ITEM NAME | CIRCUIT BREAKER
21724 | 5925008977932 | THSD | THREAD SERIES DESIGNATOR | UNS
21725 | 5925008977932 | TTQY | TERMINAL TYPE AND QUANTITY | 2 SCREW
21726 | 5342008985093 | MATT | MATERIAL | ALUMINUM ALLOY
21727 | 5342008985093 | NAME | ITEM NAME | DOOR,ACCESS,WEAPON SYSTEM
21728 | 5325008989481 | ADPR | BODY THICKNESS | 0.010 INCHES NOMINAL
21729 | 5325008989481 | AGRQ | TURNLOCK EYELET STYLE | EYELET
21730 | 5325008989481 | AGRR | EYELET HEIGHT | 0.158 INCHES NOMINAL
21731 | 5325008989481 | AGRT | LARGE FLANGE THICKNESS | 0.047 INCHES NOMINAL
21732 | 5325008989481 | AGRU | LARGEST INSIDE DIAMETER | 0.480 INCHES NOMINAL
21733 | 5325008989481 | AGWM | LARGEST OUTSIDE DIAMETER | 0.625 INCHES NOMINAL
21734 | 5325008989481 | CSDT | EYELET INSIDE DIAMETER | 0.352 INCHES NOMINAL
21735 | 5325008989481 | MATT | MATERIAL | STEEL OVERALL
21736 | 5325008989481 | NAME | ITEM NAME | EYELET,TURNLOCK FASTENER
21737 | 5325008989481 | SFTT | SURFACE TREATMENT | CADMIUM OVERALL
21738 | 5365008999280 | AARX | INSIDE DIAMETER | 0.323 INCHES NOMINAL
21739 | 5365008999280 | AAVL | PILOT DIAMETER | 0.400 INCHES NOMINAL
21740 | 5365008999280 | ABKW | OVERALL HEIGHT | 0.138 INCHES NOMINAL
21741 | 5365008999280 | ADGA | OVERALL OUTSIDE DIAMETER | 0.452 INCHES NOMINAL
21742 | 5365008999280 | AWPM | OUTER SERRATION QUANTITY | 26
21743 | 5365008999280 | AWPN | INNER SERRATION QUANTITY | 20
21744 | 5365008999280 | MATT | MATERIAL | STEEL,FED QQ-S-633 TYPE C1117,COND
21745 | 5365008999280 | NAME | ITEM NAME | RING,LOCK,SERRATED
21746 | 5365008999280 | SFTT | SURFACE TREATMENT | CADMIUM
21747 | 6105009003361 | AAJU | OVERALL LENGTH | 1.975 INCHES
21748 | 6105009003361 | AAJV | OVERALL WIDTH | 0.750 INCHES
21749 | 6105009003361 | ABWV | SHAFT DIAMETER | 0.1247 INCHES NOMINAL SINGLE END
21750 | 6105009003361 | ACDC | CURRENT TYPE | AC INPUT
21751 | 6105009003361 | AXGY | MOUNTING METHOD | CLAMP RING
21752 | 6105009003361 | AXHR | MOUNTING FACILITY TYPE AND QUANTITY | 1 CLAMP COLLAR
21753 | 6105009003361 | AYHE | EXCITOR TYPE | SEPARATELY EXCITED
21754 | 6105009003361 | BFLQ | CALIBRATION SPEED IN RPM | 1000
21755 | 6105009003361 | BKPC | CALIBRATION VOLTAGE OUTPUT TYPE IN VOLTS | 0.3 AC
21756 | 6105009003361 | BKPH | TORQUE RATING AND TYPE | 0.2 INCH-OUNCES STALLED
21757 | 6105009003361 | BKPS | CONTROL FIELD VOLTAGE TYPE AND RATING IN | 35.0 AC
21758 | 6105009003361 | CWCS | LENGTH OF SHAFT FROM HOUSING | 0.375 INCHES SINGLE END
21759 | 6105009003361 | CWDY | TEMP RATING | M55.0 OPERATING DEG CELSIUS AND 125.0 OPERATING DEG CELSIUS
21760 | 6105009003361 | CWFX | ROTOR SPEED RATING IN RPM | 6500.0 SINGLE NO LOAD
21761 | 6105009003361 | CWGQ | CONNECTION TYPE AND VOLTAGE RATING IN VO | 57.5 LINE TO NEUTRAL SINGLE INPUT
21762 | 6105009003361 | CWHZ | SHAFT END CHARACTERISTIC | A14 SINGLE STYLE SINGLE END
21763 | 6105009003361 | FREQ | FREQUENCY IN HERTZ | 400.0 OUTPUT
21764 | 6105009003361 | NAME | ITEM NAME | MOTOR-TACHOMETER GENERATOR
21765 | 6105009003361 | TTQY | TERMINAL TYPE AND QUANTITY | 5 WIRE LEAD
21766 | 5935009053761 | AAJD | THREAD CLASS | 2B
21767 | 5935009053761 | AAJF | THREAD DIRECTION | RIGHT-HAND
21768 | 5935009053761 | AAQL | BODY STYLE | STRAIGHT SHAPE, INTERNAL COUPLING
21769 | 5935009053761 | ABHP | OVERALL LENGTH | 4.000 INCHES NOMINAL
21770 | 5935009053761 | ADAV | OVERALL DIAMETER | 1.500 INCHES NOMINAL
21771 | 5935009053761 | AFQJ | CABLE ENTRANCE DIAMETER | 0.562 INCHES NOMINAL
21772 | 5935009053761 | AFQR | THREADED DEVICE TYPE | COUPLING FACILITY
21773 | 5935009053761 | AFQW | MATING END QUANTITY | 1
21774 | 5935009053761 | AFQX | CONTACT POSITION ARRANGEMENT STYLE | C SINGLE MATING END
21775 | 5935009053761 | AFQZ | CONTACT REMOVABILITY | NONREMOVABLE SINGLE MATING END SINGLE CONTACT GROUPING
21776 | 5935009053761 | AFRT | SHELL TYPE | SOLID
21777 | 5935009053761 | AFRV | CONNECTOR LOCKING METHOD | INTERNALLY THREADED COUPLING RING
21778 | 5935009053761 | AFRW | CONNECTOR CABLE STRAIN RELIEF METHOD | CABLE CLAMP
21779 | 5935009053761 | AFRY | RADIO FREQUENCY TYPE CONTACT CHARACTERIS | 50.0 SINGLE MATING END SINGLE CONTACT GROUPING
21780 | 5935009053761 | AKMG | NOMINAL THREAD LENGTH | 0.188 INCHES
21781 | 5935009053761 | CQJX | NOMINAL THREAD SIZE | 0.875 INCHES
21782 | 5935009053761 | CQTM | TERMINAL LOCATION | BACK SINGLE MATING END SINGLE CONTACT GROUPING
21783 | 5935009053761 | CQTZ | CONTACT MATERIAL | COPPER ALLOY SINGLE MATING END SINGLE CONTACT GROUPING
21784 | 5935009053761 | CQYH | CONTACT SURFACE TREATMENT | SILVER SINGLE MATING END SINGLE CONTACT GROUPING
21785 | 5935009053761 | CQZG | INSERT MATERIAL | PLASTIC TETRAFLUOROETHYLENE SINGLE MATING END
21786 | 5935009053761 | CSCF | TERMINAL TYPE | SOLDER WELL SINGLE MATING END SINGLE CONTACT GROUPING
21787 | 5935009053761 | CSPT | SHELL MATERIAL | COPPER ALLOY
21788 | 5935009053761 | CSWM | SHELL SURFACE TREATMENT | SILVER
21789 | 5935009053761 | CTHH | SHELL MATERIAL DOCUMENT AND CLASSIFICATI | QQ-B-367,COMP 1 FED SPEC SINGLE MATERIAL RESPONSE
21790 | 5935009053761 | CXCG | INCLUDED CONTACT QUANTITY | 1 SINGLE MATING END SINGLE CONTACT GROUPING
21791 | 5935009053761 | CXCL | INCLUDED CONTACT TYPE | COAXIAL PIN SINGLE MATING END SINGLE CONTACT GROUPING
21792 | 5935009053761 | NAME | ITEM NAME | CONNECTOR,PLUG,ELECTRICAL
21793 | 5935009053761 | THSD | THREAD SERIES DESIGNATOR | UNEF
21794 | 5935009053761 | ZZZY | REFERENCE NUMBER DIFFERENTIATING CHARACT | QUALITY ASSURANCE TESTED FOR SUBMARINE ANTENNA APPLICATION
21795 | 6680009075703 | ACDC | CURRENT TYPE | DC
21796 | 6680009075703 | NAME | ITEM NAME | TRANSMITTER,LIQUID QUANTITY
21797 | 5935009086882 | ADZC | ENVIRONMENTAL PROTECTION | MOISTURE RESISTANT
21798 | 5935009086882 | AFQR | THREADED DEVICE TYPE | COUPLING FACILITY
21799 | 5935009086882 | AFQW | MATING END QUANTITY | 1
21800 | 5935009086882 | AFQX | CONTACT POSITION ARRANGEMENT STYLE | 10SL-3 SINGLE MATING END
21801 | 5935009086882 | AFQZ | CONTACT REMOVABILITY | NONREMOVABLE SINGLE MATING END SINGLE CONTACT GROUPING
21802 | 5935009086882 | AFRC | CONTACT MAXIMUM CURRENT RATING IN AMPS | 22.0 SINGLE MATING END SINGLE CONTACT GROUPING
21803 | 5935009086882 | AFRD | CONTACT MAXIMUM AC VOLTAGE RATING IN VOL | 500.0 SINGLE MATING END SINGLE CONTACT GROUPING
21804 | 5935009086882 | AFRE | CONTACT MAXIMUM DC VOLTAGE RATING IN VOL | 700.0 SINGLE MATING END SINGLE CONTACT GROUPING
21805 | 5935009086882 | CQJX | NOMINAL THREAD SIZE | 0.625 INCHES
21806 | 5935009086882 | CQZG | INSERT MATERIAL | RUBBER SINGLE MATING END
21807 | 5935009086882 | CSPT | SHELL MATERIAL | ALUMINUM ALLOY
21808 | 5935009086882 | CXCG | INCLUDED CONTACT QUANTITY | 3 SINGLE MATING END SINGLE CONTACT GROUPING
21809 | 5935009086882 | CXCL | INCLUDED CONTACT TYPE | ROUND PIN SINGLE MATING END SINGLE CONTACT GROUPING
21810 | 5935009086882 | NAME | ITEM NAME | CONNECTOR,PLUG,ELECTRICAL
21811 | 5935009086882 | THSD | THREAD SERIES DESIGNATOR | UNEF
21812 | 4730009093742 | AAAR | NOMINAL PIPE SIZE ACCOMMODATED | 2.625 INCHES 1ST END
21813 | 4730009093742 | AECS | BOLT HOLE QUANTITY | 2 2ND END
21814 | 4730009093742 | AHNC | CONNECTION STYLE | BEADED HOSE 1ST END
21815 | 4730009093742 | AHSJ | LEG LENGTH | 3.437 INCHES NOMINAL 1ST END
21816 | 4730009093742 | AHSJ | LEG LENGTH | 2.843 INCHES NOMINAL 2ND END
21817 | 4730009093742 | AKGF | NOMINAL WIDTH | 2.875 INCHES 2ND END
21818 | 4730009093742 | AKGG | NOMINAL LENGTH | 3.950 INCHES 2ND END
21819 | 4730009093742 | ARKN | FLANGE SHAPE | OVAL WITH HOLES 2ND END
21820 | 4730009093742 | AWLS | CONNECTION TYPE | UNTHREADED EXTERNAL PIPE 1ST END
21821 | 4730009093742 | AWLS | CONNECTION TYPE | FLANGE 2ND END
21822 | 4730009093742 | CWCK | NOMINAL THICKNESS | 0.500 INCHES 2ND END
21823 | 4730009093742 | CWCQ | BOLT HOLE NOMINAL DIAMETER | 0.422 INCHES 2ND END
21824 | 4730009093742 | CWCT | BOLT CIRCLE NOMINAL DIAMETER | 2.187 INCHES 2ND END
21825 | 4730009093742 | CWDF | FLANGE FACE DESIGN | PLAIN 2ND END
21826 | 4730009093742 | MATT | MATERIAL | ALUMINUM OVERALL
21827 | 4730009093742 | MDCL | MATERIAL DOCUMENT AND CLASSIFICATION | QQ-A-601 FED SPEC SINGLE MATERIAL RESPONSE OVERALL
21828 | 4730009093742 | NAME | ITEM NAME | ELBOW,FLANGE TO HOSE
21829 | 5945009101517 | ABHP | OVERALL LENGTH | 2.875 INCHES NOMINAL
21830 | 5945009101517 | ABKQ | CENTER TO CENTER DISTANCE BETWEEN MOUNTI | 2.250 INCHES NOMINAL SINGLE MOUNTING FACILITY
21831 | 5945009101517 | ABKW | OVERALL HEIGHT | 2.500 INCHES NOMINAL
21832 | 5945009101517 | ABMK | OVERALL WIDTH | 1.750 INCHES NOMINAL
21833 | 5945009101517 | ADZC | ENVIRONMENTAL PROTECTION | DUSTPROOF
21834 | 5945009101517 | AEBV | UNTHREADED MOUNTING HOLE DIAMETER | 0.125 INCHES NOMINAL SINGLE MOUNTING FACILITY
21835 | 5945009101517 | AKDX | WINDING QUANTITY | 1
21836 | 5945009101517 | APCN | COIL QUANTITY | 1
21837 | 5945009101517 | APNP | DUTY TYPE | CONTINUOUS
21838 | 5945009101517 | AXHR | MOUNTING FACILITY TYPE AND QUANTITY | 2 UNTHREADED HOLE SINGLE MOUNTING FACILITY
21839 | 5945009101517 | CQYJ | MOUNTING FACILITY PATTERN | IN-LINE SINGLE MOUNTING FACILITY
21840 | 5945009101517 | CRNG | NONPILE-UP MAIN CONTACT ARRANGEMENT | 3 POLE, DOUBLE THROW, ONE POSITION MOMENTARY
21841 | 5945009101517 | CSXF | OPERATING VOLTAGE RATING AND TYPE AT SPE | 28.0 VOLTS DC 25 DEG CELSIUS SINGLE WINDING
21842 | 5945009101517 | CWAB | MAIN CONTACT MAXIMUM VOLTAGE RATING IN V | 208.0 AC
21843 | 5945009101517 | NAME | ITEM NAME | RELAY,ELECTROMAGNETIC
21844 | 5945009101517 | TTQY | TERMINAL TYPE AND QUANTITY | 1 STANDARD TUBE BASE ALL FUNCTIONS
21845 | 2590009113596 | AGAV | END ITEM IDENTIFICATION | 2350010589487,2350007568497
21846 | 2590009113596 | NAME | ITEM NAME | ENCLOSURE ASSEMBLY
21847 | 5990009127672 | AAFZ | BODY MATERIAL | STEEL, CORROSION RESISTING
21848 | 5990009127672 | AAQL | BODY STYLE | STANDARD ROUND A
21849 | 5990009127672 | AAVL | PILOT DIAMETER | 0.4995 INCHES MINIMUM AND 0.5000 INCHES MAXIMUM
21850 | 5990009127672 | ABHP | OVERALL LENGTH | 1.5590 INCHES NOMINAL
21851 | 5990009127672 | ABKK | FLANGE DIAMETER | 0.7490 INCHES MINIMUM AND 0.7500 INCHES MAXIMUM
21852 | 5990009127672 | ABKU | FLANGE THICKNESS | 0.0620 INCHES NOMINAL
21853 | 5990009127672 | ABPA | UNDERCUT DIAMETER | 0.6880 INCHES MINIMUM AND 0.6910 INCHES MAXIMUM
21854 | 5990009127672 | ABPC | UNDERCUT WIDTH | 0.0620 INCHES NOMINAL
21855 | 5990009127672 | ABWV | SHAFT DIAMETER | 0.0895 INCHES MINIMUM SINGLE SHAFT AND 0.0900 INCHES MAXIMUM SINGLE SHAFT
21856 | 5990009127672 | ABXF | SHAFT LENGTH | 0.3190 INCHES NOMINAL SINGLE SHAFT
21857 | 5990009127672 | AFJN | FRAGILITY FACTOR | MODERATELY RUGGED
21858 | 5990009127672 | AJSL | BODY SIZE | 8
21859 | 5990009127672 | AJSR | ROTOR INPUT VOLTAGE RATING IN VOLTS | 115.0 NOMINAL
21860 | 5990009127672 | AJSS | FREQUENCY IN HERTZ | 400.0 NOMINAL
21861 | 5990009127672 | AJST | ROTOR INPUT CURRENT RATING | 35.0 MILLIAMPERES MAXIMUM
21862 | 5990009127672 | AJSV | ROTOR INPUT ELECTRICAL POWER RATING | 1.0 WATTS MAXIMUM
21863 | 5990009127672 | AJSW | ZRO RESISTANCE IN OHMS | 860.00 NOMINAL
21864 | 5990009127672 | AJSY | ZSO RESISTANCE IN OHMS | 10.00 NOMINAL
21865 | 5990009127672 | AJTA | ZRS RESISTANCE IN OHMS | 1450.00 NOMINAL
21866 | 5990009127672 | AJVV | TORQUE GRADIENT PER ANGULAR DEG | 0.002 INCH-OUNCES NOMINAL
21867 | 5990009127672 | AJWQ | PILOT LENGTH | 0.0400 INCHES NOMINAL
21868 | 5990009127672 | AJWX | MOUNTING SURFACE TO TERMINAL END DISTANC | 1.2400 INCHES MAXIMUM
21869 | 5990009127672 | CQTM | TERMINAL LOCATION | REAR
21870 | 5990009127672 | CQXQ | PLUS J ZRO REACTANCE IN OHMS | 3500.00 NOMINAL
21871 | 5990009127672 | CRGZ | PLUS J ZSO REACTANCE IN OHMS | 32.00 NOMINAL
21872 | 5990009127672 | CRKL | PLUS J ZRS REACTANCE IN OHMS | 514.00 NOMINAL
21873 | 5990009127672 | CRSJ | SHAFT TYPE | ROUND SINGLE SHAFT
21874 | 5990009127672 | CSJY | TRANSFORMATION RATIO | 0.102 STATOR TO ROTOR NOMINAL
21875 | 5990009127672 | NAME | ITEM NAME | SYNCHRO,RECEIVER
21876 | 5990009127672 | TTQY | TERMINAL TYPE AND QUANTITY | 5 WIRE LEAD
21877 | 2510009129511 | ABHP | OVERALL LENGTH | 63.000 INCHES NOMINAL
21878 | 2510009129511 | ABKV | OUTSIDE DIAMETER | 1.610 INCHES NOMINAL
21879 | 2510009129511 | ACMR | SECOND END THREAD CLASS | 2B
21880 | 2510009129511 | ACMS | SECOND END THREAD DIRECTION | RIGHT-HAND
21881 | 2510009129511 | ADGN | FIRST END CHAMFER LENGTH | 0.625 INCHES NOMINAL
21882 | 2510009129511 | ADGR | SECOND END CHAMFER LENGTH | 0.188 INCHES NOMINAL
21883 | 2510009129511 | AMDS | FIRST END PITCH DIAMETER | 1.750 INCHES NOMINAL
21884 | 2510009129511 | AMGF | SECOND END PITCH DIAMETER | 1.750 INCHES NOMINAL
21885 | 2510009129511 | AMHP | SECOND END INTERNAL THREAD LENGTH | 0.812 INCHES NOMINAL
21886 | 2510009129511 | AQHT | COVER | NOT PROVIDED
21887 | 2510009129511 | AQSS | SECOND END THREAD SIZE | 1/2-20
21888 | 2510009129511 | AQST | SECOND END THREAD SERIES/TYPE DESIGNATOR | UNF
21889 | 2510009129511 | ARQS | CONSTRUCTION | SOLID
21890 | 2510009129511 | ASRX | TWIST DIRECTION | COUNTERCLOCKWISE
21891 | 2510009129511 | CFGQ | FIRST END CROSS-SECTIONAL SHAPE | SERRATED
21892 | 2510009129511 | CFGR | FIRST END TEETH QUANTITY | 28
21893 | 2510009129511 | CFGS | FIRST END SERRATION LENGTH | 1.125 INCHES NOMINAL
21894 | 2510009129511 | CFGT | FIRST END MAJOR DIAMETER | 1.813 INCHES NOMINAL
21895 | 2510009129511 | CFGW | FIRST END PRESSURE ANGLE IN DEG | 45
21896 | 2510009129511 | CFGX | SECOND END CROSS-SECTIONAL SHAPE | SERRATED
21897 | 2510009129511 | CFGY | SECOND END TEETH QUANTITY | 28
21898 | 2510009129511 | CFGZ | SECOND END SERRATION LENGTH | 1.125 INCHES NOMINAL
21899 | 2510009129511 | CFHB | SECOND END MAJOR DIAMETER | 1.813 INCHES NOMINAL
21900 | 2510009129511 | CFHC | SECOND END PRESSURE ANGLE IN DEG | 45
21901 | 2510009129511 | CFHG | SOLID BAR END CHARACTERISTIC AT SECOND E | THREADED HOLE
21902 | 2510009129511 | MATT | MATERIAL | STEEL
21903 | 2510009129511 | NAME | ITEM NAME | TORSION BAR,SUSPENSION
21904 | 5305009134080 | AAJD | THREAD CLASS | 3A
21905 | 5305009134080 | AAJF | THREAD DIRECTION | RIGHT-HAND
21906 | 5305009134080 | AASA | THREAD LENGTH | 0.500 INCHES MINIMUM
21907 | 5305009134080 | AASB | FASTENER LENGTH | 0.500 INCHES NOMINAL
21908 | 5305009134080 | AASK | HEAD STYLE | FLAT CHAMFER
21909 | 5305009134080 | AASL | HEAD DIAMETER | 0.303 INCHES MINIMUM AND 0.312 INCHES MAXIMUM
21910 | 5305009134080 | AASU | HEAD HEIGHT | 0.185 INCHES MINIMUM AND 0.190 INCHES MAXIMUM
21911 | 5305009134080 | ABQZ | INTERNAL DRIVE STYLE | HEXAGON
21912 | 5305009134080 | AHYM | NOMINAL THREAD DIAMETER | 0.190 INCHES
21913 | 5305009134080 | ASDB | WIDTH ACROSS FLATS | 0.156 INCHES MINIMUM AND 0.159 INCHES MAXIMUM
21914 | 5305009134080 | CMLP | THREAD QUANTITY PER INCH | 32
21915 | 5305009134080 | CQBC | MINIMUM TENSILE STRENGTH | 80000 POUNDS PER SQUARE INCH
21916 | 5305009134080 | CQFM | HARDNESS RATING | 80.0 ROCKWELL B MINIMUM OVERALL
21917 | 5305009134080 | FEAT | SPECIAL FEATURES | THIS SCREW HAS SAFETY WIRE HOLES IN THE HEAD.
21918 | 5305009134080 | MATT | MATERIAL | STEEL CORROSION RESISTING OVERALL
21919 | 5305009134080 | MDCL | MATERIAL DOCUMENT AND CLASSIFICATION | 66 FED STD SINGLE MATERIAL RESPONSE OVERALL
21920 | 5305009134080 | NAME | ITEM NAME | SCREW,CAP,SOCKET HEAD
21921 | 5305009134080 | SFTT | SURFACE TREATMENT | CADMIUM OVERALL OR CHROMATE OVERALL
21922 | 5305009134080 | THSD | THREAD SERIES DESIGNATOR | UNF
21923 | 5305009134080 | ZZZK | SPECIFICATION/STANDARD DATA | 80205-NAS1351 PROFESSIONAL/INDUSTRIAL ASSOCIATION STANDARD
21924 | 5306009136128 | AAJD | THREAD CLASS | 2A STUD THREAD
21925 | 5306009136128 | AAJF | THREAD DIRECTION | RIGHT-HAND STUD THREAD
21926 | 5306009136128 | ABHP | OVERALL LENGTH | 36.000 INCHES NOMINAL
21927 | 5306009136128 | CMLP | THREAD QUANTITY PER INCH | 10 STUD THREAD
21928 | 5306009136128 | CQFM | HARDNESS RATING | 25.0 ROCKWELL C MINIMUM AND 34.0 ROCKWELL C MAXIMUM
21929 | 5306009136128 | CQJX | NOMINAL THREAD SIZE | 0.750 INCHES STUD THREAD
21930 | 5306009136128 | FEAT | SPECIAL FEATURES | MATERIAL: ALLOY STEEL
21931 | 5306009136128 | MATT | MATERIAL | STEEL
21932 | 5306009136128 | MDCL | MATERIAL DOCUMENT AND CLASSIFICATION | ASTM A193,B16 ASSN STD ALL MATERIAL RESPONSES
21933 | 5306009136128 | NAME | ITEM NAME | ROD,CONTINUOUS THREAD
21934 | 5306009136128 | THSD | THREAD SERIES DESIGNATOR | UNC STUD THREAD
21935 | 5306009136128 | ZZZT | NONDEFINITIVE SPEC/STD DATA | 4 TYPE AND B16 GRADE
21936 | 5331009141118 | ADVN | CROSS-SECTIONAL HEIGHT | 0.135 INCHES MINIMUM AND 0.143 INCHES MAXIMUM
21937 | 5331009141118 | ADYT | CENTER HOLE DIAMETER | 1.165 INCHES MINIMUM AND 1.177 INCHES MAXIMUM
21938 | 5331009141118 | CQFM | HARDNESS RATING | 85.0 SHORE DUROMETER A MINIMUM AND 95.0 SHORE DUROMETER A MAXIMUM
21939 | 5331009141118 | CRTL | CRITICALITY CODE JUSTIFICATION | ZZZY
21940 | 5331009141118 | MATT | MATERIAL | RUBBER NATURAL
21941 | 5331009141118 | NAME | ITEM NAME | O-RING
21942 | 5331009141118 | ZZZY | REFERENCE NUMBER DIFFERENTIATING CHARACT | CLEANING, PACKAGING, AND MARKING IAW MIL-STD-1330D
21943 | 4810009142364 | AAFZ | BODY MATERIAL | ALUMINUM ALLOY, MIL-A-8097-CANCELED
21944 | 4810009142364 | AAJP | OUTSIDE SURFACE TREATMENT | ANODIZED, MIL-A-8625, TYPE 1
21945 | 4810009142364 | AAQL | BODY STYLE | ANGLE
21946 | 4810009142364 | ACKL | MEDIA FOR WHICH DESIGNED | HYDRAULIC FLUID, PETROLEUM BASE
21947 | 4810009142364 | ACKM | FIRST END CONNECTION TYPE | THREADED INTERNAL BOSS
21948 | 4810009142364 | ACKN | FIRST END STYLE DESIGNATOR | GASKET SEAL
21949 | 4810009142364 | ACLJ | FIRST END THREAD SIZE AND SERIES/TYPE DE | 9/16-18 UNF
21950 | 4810009142364 | ACLK | FIRST END THREAD CLASS | 3B
21951 | 4810009142364 | ACLL | FIRST END THREAD DIRECTION | RIGHT-HAND
21952 | 4810009142364 | ACLR | SECOND END RELATIONSHIP WITH FIRST END | IDENTICAL
21953 | 4810009142364 | ACMX | THIRD END RELATIONSHIP WITH PRECEDING EN | NOT IDENTICAL WITH FIRST OR SECOND END
21954 | 4810009142364 | ACMY | THIRD END CONNECTION TYPE | THREADED INTERNAL BOSS
21955 | 4810009142364 | ACMZ | THIRD END STYLE DESIGNATOR | GASKET SEAL
21956 | 4810009142364 | ACNX | THIRD END THREAD SIZE AND SERIES/TYPE DE | 3/4-16 UNF
21957 | 4810009142364 | ACNY | THIRD END THREAD CLASS | 2B
21958 | 4810009142364 | ACNZ | THIRD END THREAD DIRECTION | RIGHT-HAND
21959 | 4810009142364 | ACSH | SEAT MATERIAL | STEEL, CORROSION RESISTING
21960 | 4810009142364 | ADQM | FIRST CONNECTION FACE TO CENTERLINE DIST | 1.650 INCHES MINIMUM AND 1.710 INCHES MAXIMUM
21961 | 4810009142364 | ADQN | SECOND CONNECTION FACE TO CENTERLINE DIS | 1.050 INCHES NOMINAL
21962 | 4810009142364 | ADQU | FLOW CONTROL DEVICE | POPPET
21963 | 4810009142364 | ADQV | FLOW CONTROL DEVICE MATERIAL | STEEL, AMS 5610
21964 | 4810009142364 | ADQZ | END CONNECTION QUANTITY | 3
21965 | 4810009142364 | ADZJ | MOUNTING FACILITY | UNTHD HOLES IN BODY
21966 | 4810009142364 | AEVA | OUTLET PRESSURE RANGE | P1145.0/P1390.0 POUNDS PER SQUARE INCH
21967 | 4810009142364 | AEVN | REGULATION TYPE | MANUAL SINGLE STAGE
21968 | 4810009142364 | AEVP | MANUAL CONTROL METHOD | SCREW
21969 | 4810009142364 | AEVR | VALVE LOADING METHOD | SPRING
21970 | 4810009142364 | AEVZ | MAXIMUM INLET PRESSURE RATING | 3000.0 POUNDS PER SQUARE INCH
21971 | 4810009142364 | AEWF | FILTER | NOT INCLUDED
21972 | 4810009142364 | AZKQ | TEMP RATING | M65.0 DEG FAHRENHEIT MINIMUM AND 275.0 DEG FAHRENHEIT MAXIMUM
21973 | 4810009142364 | NAME | ITEM NAME | VALVE,REGULATING,FLUID PRESSURE
21974 | 4810009142364 | ZZZY | REFERENCE NUMBER DIFFERENTIATING CHARACT | AS DIFFERENTIATED BY SOURCE CONTROLLED PART NO. 114HS102-2,FSCM 77272
21975 | 1560009157334 | AGAV | END ITEM IDENTIFICATION | AIRCRAFT MODEL CH53
21976 | 1560009157334 | NAME | ITEM NAME | RAMP SEAL RETAINER
21977 | 1560009157334 | TEXT | GENERAL CHARACTERISTICS ITEM DESCRIPTION | ALUMINUM ALLOY,AMS4260
21978 | 5340009157718 | ANNQ | MATERIAL AND LOCATION | STEEL OVERALL
21979 | 5340009157718 | NAME | ITEM NAME | HINGE,ACCESS DOOR
21980 | 5365009162429 | ABHP | OVERALL LENGTH | 0.1800 INCHES MINIMUM AND 0.1840 INCHES MAXIMUM
21981 | 5365009162429 | ADAR | BODY OUTSIDE DIAMETER | 0.6900 INCHES MINIMUM AND 0.7100 INCHES MAXIMUM
21982 | 5365009162429 | ADAS | BODY INSIDE DIAMETER | 0.5920 INCHES MINIMUM AND 0.5970 INCHES MAXIMUM
21983 | 5365009162429 | BZLX | CORNER SHAPE | SQUARE ALL CORNERS
21984 | 5365009162429 | CQFM | HARDNESS RATING | 63.0 ROCKWELL A NOMINAL OVERALL
21985 | 5365009162429 | MATT | MATERIAL | STEEL OVERALL
21986 | 5365009162429 | NAME | ITEM NAME | SPACER,SLEEVE
21987 | 5365009162429 | STYL | STYLE DESIGNATOR | SOLID, PLAIN, NO OUTSIDE FLANGES
21988 | 5320009164975 | AAJD | THREAD CLASS | 3A
21989 | 5320009164975 | AAJF | THREAD DIRECTION | RIGHT-HAND
21990 | 5320009164975 | AASB | FASTENER LENGTH | 0.935 INCHES MINIMUM AND 0.955 INCHES MAXIMUM
21991 | 5320009164975 | AASK | HEAD STYLE | LA34
21992 | 5320009164975 | AASU | HEAD HEIGHT | 0.059 INCHES MINIMUM AND 0.069 INCHES MAXIMUM
21993 | 5320009164975 | AATB | WIDTH BETWEEN FLATS | 0.095 INCHES MINIMUM AND 0.097 INCHES MAXIMUM
21994 | 5320009164975 | AAZE | SHANK DIAMETER | 0.249 INCHES MINIMUM AND 0.250 INCHES MAXIMUM
21995 | 5320009164975 | AAZF | SHANK STYLE | PIN-RIVET, STRAIGHT, THREADED
21996 | 5320009164975 | AAZG | HEAD MAJOR DIAMETER | 0.387 INCHES MINIMUM AND 0.412 INCHES MAXIMUM
21997 | 5320009164975 | ANEE | GRIP LENGTH | 0.630 INCHES MAXIMUM
21998 | 5320009164975 | CMLP | THREAD QUANTITY PER INCH | 28
21999 | 5320009164975 | CQBC | MINIMUM TENSILE STRENGTH | 260000 POUNDS PER SQUARE INCH
22000 | 5320009164975 | CQFM | HARDNESS RATING | 50.0 ROCKWELL C MINIMUM OVERALL AND 55.0 ROCKWELL C MAXIMUM OVERALL
22001 | 5320009164975 | CQJX | NOMINAL THREAD SIZE | 0.250 INCHES
22002 | 5320009164975 | CQSX | SHEAR STRENGTH | 156000 SINGLE POUNDS PER SQUARE INCH
22003 | 5320009164975 | MATT | MATERIAL | STEEL COMP H11 OVERALL
22004 | 5320009164975 | MDCL | MATERIAL DOCUMENT AND CLASSIFICATION | AMS 6485 ASSN STD SINGLE MATERIAL RESPONSE OVERALL
22005 | 5320009164975 | NAME | ITEM NAME | PIN-RIVET
22006 | 5320009164975 | SFTT | SURFACE TREATMENT | CADMIUM OVERALL OR NICKEL OVERALL AND CADMIUM OVERALL
22007 | 5320009164975 | STDC | SURFACE TREATMENT DOCUMENT AND CLASSIFIC | MIL-C-8837,TY 2,CL 2 MIL SPEC 1ST TREATMENT RESPONSE OVERALL OR AMS 2416 ASSN
22008 | 5320009164975 | THSD | THREAD SERIES DESIGNATOR | UNJF
22009 | 5945009167893 | ABHP | OVERALL LENGTH | 4.000 INCHES NOMINAL
22010 | 5945009167893 | ABKQ | CENTER TO CENTER DISTANCE BETWEEN MOUNTI | 3.000 INCHES NOMINAL SINGLE MOUNTING FACILITY
22011 | 5945009167893 | ABKR | CENTER TO CENTER DISTANCE BETWEEN MOUNTI | 3.000 INCHES NOMINAL SINGLE MOUNTING FACILITY
22012 | 5945009167893 | ABKW | OVERALL HEIGHT | 4.000 INCHES NOMINAL
22013 | 5945009167893 | ABMK | OVERALL WIDTH | 4.000 INCHES NOMINAL
22014 | 5945009167893 | ADZC | ENVIRONMENTAL PROTECTION | HERMETIC
22015 | 5945009167893 | AEBV | UNTHREADED MOUNTING HOLE DIAMETER | 0.196 INCHES NOMINAL SINGLE MOUNTING FACILITY
22016 | 5945009167893 | AKDX | WINDING QUANTITY | 1
22017 | 5945009167893 | APCN | COIL QUANTITY | 1
22018 | 5945009167893 | APNA | WINDING DC RESISTANCE RATING | 36.0 OHMS NOMINAL SINGLE WINDING
22019 | 5945009167893 | APNP | DUTY TYPE | INTERMITTENT
22020 | 5945009167893 | AXHR | MOUNTING FACILITY TYPE AND QUANTITY | 4 UNTHREADED HOLE SINGLE MOUNTING FACILITY
22021 | 5945009167893 | CQYJ | MOUNTING FACILITY PATTERN | RECTANGULAR SINGLE MOUNTING FACILITY
22022 | 5945009167893 | CRNG | NONPILE-UP MAIN CONTACT ARRANGEMENT | 1 POLE, SINGLE THROW, NORMALLY OPEN, MOMENTARY ACTION
22023 | 5945009167893 | CRPQ | NOMINAL OPERATING CURRENT RATING AND TYP | 2.0 AMPERES DC SINGLE WINDING
22024 | 5945009167893 | CSXF | OPERATING VOLTAGE RATING AND TYPE AT SPE | 28.0 VOLTS DC 25 DEG CELSIUS SINGLE WINDING
22025 | 5945009167893 | CTDL | MAIN CONTACT LOAD CURRENT RATING AT MAXI | 600.0 MILLIAMPERES AC RESISTIVE LOAD AND 600.0 MILLIAMPERES DC RESISTIVE LOAD
22026 | 5945009167893 | NAME | ITEM NAME | RELAY,ELECTROMAGNETIC
22027 | 5945009167893 | TTQY | TERMINAL TYPE AND QUANTITY | 4 PIN ALL FUNCTIONS
22028 | 5990009174215 | AAFZ | BODY MATERIAL | STEEL, STAINLESS
22029 | 5990009174215 | AAQL | BODY STYLE | STANDARD ROUND C
22030 | 5990009174215 | AAVH | SHOULDER DIAMETER | 0.9995 INCHES MINIMUM AND 1.0000 INCHES MAXIMUM
22031 | 5990009174215 | AAVL | PILOT DIAMETER | 0.6245 INCHES MINIMUM AND 0.6250 INCHES MAXIMUM
22032 | 5990009174215 | ABHP | OVERALL LENGTH | 2.3560 INCHES NOMINAL
22033 | 5990009174215 | ABKK | FLANGE DIAMETER | 1.0570 INCHES MINIMUM AND 1.0620 INCHES MAXIMUM
22034 | 5990009174215 | ABKU | FLANGE THICKNESS | 0.0930 INCHES NOMINAL
22035 | 5990009174215 | ABPA | UNDERCUT DIAMETER | 0.9750 INCHES NOMINAL
22036 | 5990009174215 | ABPC | UNDERCUT WIDTH | 0.0620 INCHES NOMINAL
22037 | 5990009174215 | ABWV | SHAFT DIAMETER | 0.1870 INCHES MINIMUM SINGLE SHAFT AND 0.1872 INCHES MAXIMUM SINGLE SHAFT
22038 | 5990009174215 | ABXF | SHAFT LENGTH | 0.5620 INCHES NOMINAL SINGLE SHAFT
22039 | 5990009174215 | AHCG | MAXIMUM TEMP RISE | 10.0 DEG CELSIUS
22040 | 5990009174215 | AJSL | BODY SIZE | 11
22041 | 5990009174215 | AJSN | STATOR INPUT VOLTAGE RATING IN VOLTS | 90.0 NOMINAL
22042 | 5990009174215 | AJSP | STATOR INPUT CURRENT RATING | 18.0 MILLIAMPERES MAXIMUM
22043 | 5990009174215 | AJSQ | STATOR INPUT ELECTRICAL POWER RATING | 200.0 MILLIWATTS NOMINAL
22044 | 5990009174215 | AJSS | FREQUENCY IN HERTZ | 400.0 NOMINAL
22045 | 5990009174215 | AJTJ | ZSO IMPEDANCE MAGNITUDE IN OHMS | 4350.00 MINIMUM AND 5700.00 MAXIMUM
22046 | 5990009174215 | AJTK | ZSO IMPEDANCE ANGLE IN DEG | 77.30 MINIMUM AND 83.50 MAXIMUM
22047 | 5990009174215 | AJTL | ZRS IMPEDANCE MAGNITUDE IN OHMS | 585.00 MINIMUM AND 700.00 MAXIMUM
22048 | 5990009174215 | AJTM | ZRS IMPEDANCE ANGLE IN DEG | 22.00 MINIMUM AND 32.00 MAXIMUM
22049 | 5990009174215 | AJVF | PHASE SHIFT ANGLE IN DEG | 5.000 INPUT TO OUTPUT NOMINAL
22050 | 5990009174215 | AJVG | MAXIMUM FUNDAMENTAL NULL VOLTAGE IN MILL | 32.00 OUTPUT
22051 | 5990009174215 | AJVH | MAXIMUM TOTAL NULL VOLTAGE OUTPUT IN MIL | 60
22052 | 5990009174215 | AJVL | ELECTRICAL ERROR ANGULAR RANGE IN MINUTE | -7.0/+7.0
22053 | 5990009174215 | AJVM | SPLINE TOOTH QUANTITY | 21 SINGLE SHAFT
22054 | 5990009174215 | AJVT | ACTUATOR FRICTION TORQUE AT PLUS 25 DEG | 0.07 INCH-OUNCES MAXIMUM
22055 | 5990009174215 | AJVW | ALIGNMENT HOLE QUANTITY | 4
22056 | 5990009174215 | AJWQ | PILOT LENGTH | 0.0620 INCHES NOMINAL
22057 | 5990009174215 | AJWR | SHOULDER LENGTH | 0.0620 INCHES NOMINAL
22058 | 5990009174215 | AJWX | MOUNTING SURFACE TO TERMINAL END DISTANC | 1.7940 INCHES NOMINAL
22059 | 5990009174215 | AJXA | SPLINE TOOTH DIAMETRAL PITCH | 120 SINGLE SHAFT
22060 | 5990009174215 | AJYY | SHAFT THREAD SERIES DESIGNATOR | UNF SINGLE SHAFT
22061 | 5990009174215 | AKAF | SHAFT THREAD DIRECTION | RIGHT-HAND SINGLE SHAFT
22062 | 5990009174215 | AKAN | SHAFT THREAD CLASS | 2A SINGLE SHAFT
22063 | 5990009174215 | CQTM | TERMINAL LOCATION | REAR
22064 | 5990009174215 | CQWQ | SHAFT THREAD LENGTH | 0.1900 INCHES NOMINAL SINGLE SHAFT
22065 | 5990009174215 | CRSJ | SHAFT TYPE | SPLINE W/THREADS SINGLE SHAFT
22066 | 5990009174215 | CRSY | ALIGNMENT HOLE DEPTH | 0.1250 INCHES MINIMUM
22067 | 5990009174215 | CSJY | TRANSFORMATION RATIO | 0.735 ROTOR TO STATOR NOMINAL
22068 | 5990009174215 | CTCW | ALIGNMENT HOLE BOLT CIRCLE DIAMETER | 0.8120 INCHES NOMINAL
22069 | 5990009174215 | CWBH | SHAFT NOMINAL THREAD SIZE | 0.190 INCHES SINGLE SHAFT
22070 | 5990009174215 | NAME | ITEM NAME | SYNCHRO,CONTROL TRANSFORMER
22071 | 5990009174215 | TEST | TEST DATA DOCUMENT | 81349-MIL-S-20708 SPECIFICATION (INCLUDES ENGINEERING TYPE BULLETINS, BROCHURES | E DATA ON CERTAIN ENVIRONMENTAL AND PERFORMANCE REQUIREMENTS AND TEST CONDITIONS
22072 | 5990009174215 | TTQY | TERMINAL TYPE AND QUANTITY | 5 SCREW
22073 | 5990009174215 | ZZZK | SPECIFICATION/STANDARD DATA | 81349-MIL-S-20708/1 GOVERNMENT SPECIFICATION
22074 | 4730009175414 | AAJD | THREAD CLASS | 2A FIRST FLUID END CONNECTION
22075 | 4730009175414 | ABHP | OVERALL LENGTH | 4.375 INCHES NOMINAL
22076 | 4730009175414 | ADLN | QUICK DISCONNECT METHOD | QUICK LEAD THREAD ALL ENDS
22077 | 4730009175414 | ADLP | QUICK DISCONNECT NOMINAL SIZE | 0.500 INCHES ALL ENDS
22078 | 4730009175414 | AHNC | CONNECTION STYLE | FLARELESS FIRST FLUID END CONNECTION
22079 | 4730009175414 | AHSJ | LEG LENGTH | 0.562 INCHES NOMINAL
22080 | 4730009175414 | AWLS | CONNECTION TYPE | THREADED EXTERNAL TUBE FIRST FLUID END CONNECTION
22081 | 4730009175414 | CQJX | NOMINAL THREAD SIZE | 0.750 INCHES FIRST FLUID END CONNECTION
22082 | 4730009175414 | CQKS | MOUNTING FLANGE LOCATION | FIRST LEG
22083 | 4730009175414 | CQRB | SEAT ANGLE | 12.5 DEGREES
22084 | 4730009175414 | CWFD | NOMINAL OUTSIDE DIAMETER TUBE ACCOMMODAT | 0.500 INCHES FIRST FLUID END CONNECTION
22085 | 4730009175414 | MATT | MATERIAL | ALUMINUM ALLOY OVERALL
22086 | 4730009175414 | NAME | ITEM NAME | COUPLING ASSEMBLY,QUICK DISCONNECT
22087 | 4730009175414 | SFTT | SURFACE TREATMENT | ANODIZE OVERALL
22088 | 4730009175414 | STYL | STYLE DESIGNATOR | COUPLING ASSEMBLY
22089 | 4730009175414 | THSD | THREAD SERIES DESIGNATOR | UNF FIRST FLUID END CONNECTION
22090 | 5365009184789 | AAUB | HOLE DIAMETER | 0.276 INCHES MINIMUM AND 0.290 INCHES MAXIMUM
22091 | 5365009184789 | ABKG | BOLT CIRCLE DIAMETER | 6.500 INCHES NOMINAL
22092 | 5365009184789 | ABMK | OVERALL WIDTH | 6.980 INCHES MINIMUM AND 7.000 INCHES MAXIMUM
22093 | 5365009184789 | ABVL | APERTURE DIAMETER | 5.740 INCHES MINIMUM AND 5.760 INCHES MAXIMUM
22094 | 5365009184789 | ADPW | OUTSIDE CORNER RADIUS | 0.340 INCHES MINIMUM AND 0.370 INCHES MAXIMUM
22095 | 5365009184789 | ADUU | OUTSIDE CORNER INVERTED RADIUS | 0.125 INCHES NOMINAL
22096 | 5365009184789 | ADVC | SIDE RADIUS FROM GASKET CENTER | 3.115 INCHES MINIMUM AND 3.125 INCHES MAXIMUM
22097 | 5365009184789 | AECS | BOLT HOLE QUANTITY | 6
22098 | 5365009184789 | CQCF | CONSTRUCTION | ONE-PIECE
22099 | 5365009184789 | MATT | MATERIAL | STEEL CORROSION RESISTING
22100 | 5365009184789 | NAME | ITEM NAME | SHIM
22101 | 5365009184789 | SFTT | SURFACE TREATMENT | PASSIVATE
22102 | 5365009184789 | STYL | STYLE DESIGNATOR | NON-CIRCULAR W/APERTURE
22103 | 5365009184789 | ZZZV | FSC APPLICATION DATA | PNUEMATIC STARTER,ENGINE AIRCRAFT
22104 | 2520009186193 | AGAV | END ITEM IDENTIFICATION | BOLT HOLES 4,7/16 IN.
22105 | 2520009186193 | BTBX | END COMPONENT TYPE AND LOCATION | UNIVERSAL JOINT BOTH ENDS
22106 | 2520009186193 | NAME | ITEM NAME | PROPELLER SHAFT WITH UNIVERSAL JOINT,VEHICULAR
22107 | 3040009188972 | ABHP | OVERALL LENGTH | 1.969 INCHES NOMINAL
22108 | 3040009188972 | AJLA | TEETH QUANTITY | 6
22109 | 3040009188972 | AJWS | GEAR OUTSIDE DIAMETER | 0.231 INCHES NOMINAL
22110 | 3040009188972 | AQPL | FACE WIDTH | 0.238 INCHES NOMINAL
22111 | 3040009188972 | CYEQ | SHAFT MATERIAL | STEEL
22112 | 3040009188972 | CYER | GEAR MATERIAL | STEEL
22113 | 3040009188972 | NAME | ITEM NAME | GEARSHAFT,HELICAL
22114 | 2910009190183 | AGAV | END ITEM IDENTIFICATION | NHA 100625-300 U/O T62T-32,NHA 100625-200 U/O T62T-33,NHA 100625-0 U/O T62T-32,N
22115 | 2910009190183 | NAME | ITEM NAME | BELLOWS ASSEMBLY,ATMOSPHERIC
22116 | 2910009190183 | ZZZV | FSC APPLICATION DATA | ENGINE FUEL SYSTEM COMPONENTS,NONAIRCRAFT
22117 | 5120009247715 | AHPM | REACH LENGTH | 3.485 INCHES MINIMUM AND 3.513 INCHES MAXIMUM
22118 | 5120009247715 | NAME | ITEM NAME | PULLER,MECHANICAL
22119 | 5310009248048 | AATB | WIDTH BETWEEN FLATS | 2.659 INCHES MINIMUM AND 2.664 INCHES MAXIMUM
22120 | 5310009248048 | AAUB | HOLE DIAMETER | 2.780 INCHES NOMINAL
22121 | 5310009248048 | ABKV | OUTSIDE DIAMETER | 3.250 INCHES NOMINAL
22122 | 5310009248048 | ABLC | EXTERNAL STRAIGHT KEY WIDTH | 0.230 INCHES NOMINAL
22123 | 5310009248048 | ABLX | OVERALL DISTANCE INCLUDING KEYS | 3.812 INCHES NOMINAL
22124 | 5310009248048 | ABMQ | EXTERNAL KEY QUANTITY | 17
22125 | 5310009248048 | ABPX | MATERIAL THICKNESS | 0.063 INCHES NOMINAL
22126 | 5310009248048 | FEAT | SPECIAL FEATURES | KEYS PRE-BENT 45 DEGREES
22127 | 5310009248048 | MATT | MATERIAL | STEEL OVERALL
22128 | 5310009248048 | MDCL | MATERIAL DOCUMENT AND CLASSIFICATION | MIL-S-5059,1/4 HARD MIL SPEC SINGLE MATERIAL RESPONSE OVERALL
22129 | 5310009248048 | NAME | ITEM NAME | WASHER,KEY
22130 | 5310009248048 | SFTT | SURFACE TREATMENT | PASSIVATE OVERALL
22131 | 5310009248048 | STYL | STYLE DESIGNATOR | KEY
22132 | 3020009249001 | AAQL | BODY STYLE | PLAIN, SOLID
22133 | 3020009249001 | AGJS | PITCH DIAMETER | 1.3125 INCHES NOMINAL
22134 | 3020009249001 | AJLA | TEETH QUANTITY | 21
22135 | 3020009249001 | ANTP | BORE STYLE | PLAIN BOTH ENDS
22136 | 3020009249001 | CQFM | HARDNESS RATING | 58.0 ROCKWELL C MINIMUM OVERALL AND 62.0 ROCKWELL C MAXIMUM OVERALL
22137 | 3020009249001 | CWCD | NOMINAL OUTSIDE DIAMETER | 1.435 INCHES
22138 | 3020009249001 | CWFR | NOMINAL OVERALL LENGTH | 2.154 INCHES
22139 | 3020009249001 | CWNH | TOOTH FORM | STUB
22140 | 3020009249001 | CWPP | PRESSURE ANGLE | 25.0000 DEGREES
22141 | 3020009249001 | CWQL | NOMINAL DISTANCE BETWEEN BODY FACE AND P | 0.508 INCHES FIRST END
22142 | 3020009249001 | CWQL | NOMINAL DISTANCE BETWEEN BODY FACE AND P | 0.286 INCHES SECOND END
22143 | 3020009249001 | CWRM | FACE NOMINAL WIDTH | 1.360 INCHES
22144 | 3020009249001 | CWRS | BORE NOMINAL DIAMETER | 0.904 INCHES BOTH ENDS
22145 | 3020009249001 | CWTR | HUB STYLE DESIGNATOR | PLAIN BOTH ENDS
22146 | 3020009249001 | CWTX | HUB NOMINAL DIAMETER | 1.062 INCHES BOTH ENDS
22147 | 3020009249001 | CWWK | PRECISION CLASSIFICATION | QUALITY NUMBER 3
22148 | 3020009249001 | MATT | MATERIAL | STEEL OVERALL
22149 | 3020009249001 | MDCL | MATERIAL DOCUMENT AND CLASSIFICATION | MIL-S-7420 MIL SPEC SINGLE MATERIAL RESPONSE OVERALL
22150 | 3020009249001 | NAME | ITEM NAME | GEAR,SPUR
22151 | 3020009249001 | STYL | STYLE DESIGNATOR | PROTRUDING HUBS
22152 | 4730009254727 | AAJD | THREAD CLASS | 3B 1ST END
22153 | 4730009254727 | AAJD | THREAD CLASS | 3A 2ND END
22154 | 4730009254727 | AHNC | CONNECTION STYLE | GASKET SEAL (BOSS) 1ST END
22155 | 4730009254727 | AHNC | CONNECTION STYLE | EXTERNAL SEAT FOR GASKET SEAL (BOSS) 2ND END
22156 | 4730009254727 | AWLS | CONNECTION TYPE | THREADED INTERNAL BOSS 1ST END
22157 | 4730009254727 | AWLS | CONNECTION TYPE | THREADED EXTERNAL BOSS 2ND END
22158 | 4730009254727 | CQJX | NOMINAL THREAD SIZE | 0.750 INCHES ALL ENDS
22159 | 4730009254727 | CWFR | NOMINAL OVERALL LENGTH | 1.380 INCHES
22160 | 4730009254727 | FEAT | SPECIAL FEATURES | FEMALE END 1.000 IN. OD HEX
22161 | 4730009254727 | MATT | MATERIAL | ALUMINUM ALLOY OVERALL
22162 | 4730009254727 | MDCL | MATERIAL DOCUMENT AND CLASSIFICATION | QQ-A-268,COND T FED SPEC SINGLE MATERIAL RESPONSE OVERALL
22163 | 4730009254727 | MEDA | MEDIA FOR WHICH DESIGNED | FLUID SINGLE RESPONSE
22164 | 4730009254727 | NAME | ITEM NAME | COUPLING,BOSS
22165 | 4730009254727 | SFTT | SURFACE TREATMENT | ANODIZE OVERALL
22166 | 4730009254727 | STDC | SURFACE TREATMENT DOCUMENT AND CLASSIFIC | MIL-A-8625,TYPE 1 MIL SPEC SINGLE TREATMENT RESPONSE OVERALL
22167 | 4730009254727 | STYL | STYLE DESIGNATOR | RIGID, THREADED INTERNAL AND EXTERNAL
22168 | 4730009254727 | THSD | THREAD SERIES DESIGNATOR | UNF ALL ENDS
22169 | 5945009270819 | AAJD | THREAD CLASS | 2A SINGLE MOUNTING FACILITY
22170 | 5945009270819 | ABHP | OVERALL LENGTH | 1.000 INCHES NOMINAL
22171 | 5945009270819 | ABKQ | CENTER TO CENTER DISTANCE BETWEEN MOUNTI | 0.488 INCHES NOMINAL SINGLE MOUNTING FACILITY
22172 | 5945009270819 | ABKR | CENTER TO CENTER DISTANCE BETWEEN MOUNTI | 0.220 INCHES NOMINAL SINGLE MOUNTING FACILITY
22173 | 5945009270819 | ABKW | OVERALL HEIGHT | 0.790 INCHES NOMINAL
22174 | 5945009270819 | ABMK | OVERALL WIDTH | 0.790 INCHES NOMINAL
22175 | 5945009270819 | ADZC | ENVIRONMENTAL PROTECTION | HERMETIC
22176 | 5945009270819 | AKDX | WINDING QUANTITY | 1
22177 | 5945009270819 | APCN | COIL QUANTITY | 1
22178 | 5945009270819 | APNA | WINDING DC RESISTANCE RATING | 550.0 OHMS NOMINAL SINGLE WINDING
22179 | 5945009270819 | APNP | DUTY TYPE | CONTINUOUS
22180 | 5945009270819 | AXHR | MOUNTING FACILITY TYPE AND QUANTITY | 2 THREADED STUD SINGLE MOUNTING FACILITY
22181 | 5945009270819 | CQJX | NOMINAL THREAD SIZE | 0.112 INCHES SINGLE MOUNTING FACILITY
22182 | 5945009270819 | CQYJ | MOUNTING FACILITY PATTERN | DIAGONAL SINGLE MOUNTING FACILITY
22183 | 5945009270819 | CRNG | NONPILE-UP MAIN CONTACT ARRANGEMENT | 2 POLE, DOUBLE THROW, ONE POSITION MOMENTARY
22184 | 5945009270819 | CSXF | OPERATING VOLTAGE RATING AND TYPE AT SPE | 27.5 VOLTS DC 25 DEG CELSIUS SINGLE WINDING
22185 | 5945009270819 | CTDL | MAIN CONTACT LOAD CURRENT RATING AT MAXI | 2.0 AMPERES AC RESISTIVE LOAD AND 2.0 AMPERES DC RESISTIVE LOAD
22186 | 5945009270819 | CWAB | MAIN CONTACT MAXIMUM VOLTAGE RATING IN V | 115.0 AC AND 28.0 DC
22187 | 5945009270819 | NAME | ITEM NAME | RELAY,ELECTROMAGNETIC
22188 | 5945009270819 | THSD | THREAD SERIES DESIGNATOR | UNC SINGLE MOUNTING FACILITY
22189 | 5945009270819 | TTQY | TERMINAL TYPE AND QUANTITY | 8 PIN ALL FUNCTIONS
22190 | 5950009279713 | AARG | RELIABILITY INDICATOR | NOT ESTABLISHED
22191 | 5950009279713 | ACYW | IMPEDANCE RATING IN OHMS | 170.0 NOMINAL SINGLE COMPONENT SINGLE PRIMARY
22192 | 5950009279713 | ACYW | IMPEDANCE RATING IN OHMS | 300.0 NOMINAL SINGLE COMPONENT SINGLE SECONDARY
22193 | 5950009279713 | ACZB | FREQUENCY RATING | 300.0 HERTZ MINIMUM SINGLE COMPONENT AND 3.0 KILOHERTZ MAXIMUM SINGLE COMPONEN
22194 | 5950009279713 | ACZX | WINDING SHIELDING METHOD | INTERNAL SHIELD GROUNDED TO INCLOSURE SINGLE COMPONENT
22195 | 5950009279713 | ADAQ | BODY LENGTH | 1.750 INCHES NOMINAL
22196 | 5950009279713 | ADAT | BODY WIDTH | 1.312 INCHES NOMINAL
22197 | 5950009279713 | ADAU | BODY HEIGHT | 1.312 INCHES NOMINAL
22198 | 5950009279713 | AEJN | DISTANCE BETWEEN MOUNTING FACILITY CENTE | 1.063 INCHES NOMINAL SINGLE MOUNTING FACILITY SINGLE CENTER GROUP
22199 | 5950009279713 | AKNA | INCLOSURE TYPE | FULLY INCLOSED
22200 | 5950009279713 | AKPV | MOUNTING FACILITY QUANTITY | 2 SINGLE GROUP
22201 | 5950009279713 | AXGY | MOUNTING METHOD | THREADED STUD SINGLE GROUP
22202 | 5950009279713 | BPLC | WINDING FUNCTION AND QUANTITY | 1 PRIMARY SINGLE COMPONENT AND 1 SECONDARY SINGLE COMPONENT
22203 | 5950009279713 | CMLP | THREAD QUANTITY PER INCH | 32 SINGLE GROUP
22204 | 5950009279713 | CQJX | NOMINAL THREAD SIZE | 0.138 INCHES SINGLE GROUP
22205 | 5950009279713 | NAME | ITEM NAME | TRANSFORMER,AUDIO FREQUENCY
22206 | 5950009279713 | THSD | THREAD SERIES DESIGNATOR | UNC SINGLE GROUP
22207 | 5950009279713 | TTQY | TERMINAL TYPE AND QUANTITY | 6 TAB, SOLDER LUG
22208 | 4320009283331 | NAME | ITEM NAME | CAP,HEAD PORT END
22209 | 4320009283331 | TEXT | GENERAL CHARACTERISTICS ITEM DESCRIPTION | MATERIAL IS FORGING STAINLESS STEEL
22210 | 5996009286096 | AARG | RELIABILITY INDICATOR | NOT ESTABLISHED
22211 | 5996009286096 | ABHP | OVERALL LENGTH | 1.620 INCHES NOMINAL
22212 | 5996009286096 | ABKW | OVERALL HEIGHT | 1.080 INCHES NOMINAL
22213 | 5996009286096 | ABMK | OVERALL WIDTH | 0.695 INCHES NOMINAL
22214 | 5996009286096 | AFJK | CUBIC MEASURE | 1.216 CUBIC INCHES
22215 | 5996009286096 | AFJN | FRAGILITY FACTOR | MODERATELY RUGGED
22216 | 5996009286096 | AFSU | AVERAGE LIFE MEASUREMENT | NOT RATED
22217 | 5996009286096 | AGTA | BASIC SHAPE STYLE | RECTANGULAR OR SQUARE
22218 | 5996009286096 | AKNA | INCLOSURE TYPE | ENCASED
22219 | 5996009286096 | ALBM | OPERATING CONTROL METHOD | AUTOMATIC
22220 | 5996009286096 | AMQY | INSTALLATION DESIGN | MECHANICAL
22221 | 5996009286096 | AQZF | CONTROL TYPE | REMOTE
22222 | 5996009286096 | BHSX | CIRCUIT CONSTRUCTION TYPE | SOLID STATE
22223 | 5996009286096 | NAME | ITEM NAME | AMPLIFIER,DIRECT CURRENT
22224 | 5996009286096 | ZZZV | FSC APPLICATION DATA | COMMUNICATION EQUIPMENT,MISCELLANEOUS
22225 | 5325009302438 | ABRY | LENGTH | 0.380 INCHES NOMINAL
22226 | 5325009302438 | BZGJ | INSERT SIZE | 5/16-24 UNF-3A
22227 | 5325009302438 | FEAT | SPECIAL FEATURES | COATED W/SOLID FILM LUBRICANT
22228 | 5325009302438 | MATT | MATERIAL | STEEL COMP 630 OVERALL
22229 | 5325009302438 | MDCL | MATERIAL DOCUMENT AND CLASSIFICATION | AMS 5643 ASSN STD SINGLE MATERIAL RESPONSE OVERALL
22230 | 5325009302438 | NAME | ITEM NAME | INSERT,SCREW THREAD
22231 | 5325009302438 | STYL | STYLE DESIGNATOR | SERRATED
22232 | 4320009315748 | AGAV | END ITEM IDENTIFICATION | ACFT ENG J85
22233 | 4320009315748 | NAME | ITEM NAME | SEAL ASSEMBLY,SHAFT,SPRING LOADED
22234 | 4320009315748 | TEXT | GENERAL CHARACTERISTICS ITEM DESCRIPTION | MATL AISI 302 OR 304,1.626 MIN 1.628 MAX IN. OD,1.030 IN. ID,0.505 IN. LG
22235 | 5930009363866 | AFBH | INDIVIDUAL SECTION QUANTITY | 4
22236 | 5930009363866 | CBBL | FEATURES PROVIDED | ACTUATOR KNOB
22237 | 5930009363866 | CQMK | CONTACT VOLTAGE RATING IN VOLTS | 125.0 AC AT SEA LEVEL
22238 | 5930009363866 | CTHF | CONTACT LOAD CURRENT RATING | 5.0 AMPERES RESISTIVE LOAD AC AT SEA LEVEL
22239 | 5930009363866 | NAME | ITEM NAME | SWITCH,ROTARY
22240 | 5930009363866 | TEST | TEST DATA DOCUMENT | 81349-MIL-S-21604 SPECIFICATION (INCLUDES ENGINEERING TYPE BULLETINS, BROCHURES | E DATA ON CERTAIN ENVIRONMENTAL AND PERFORMANCE REQUIREMENTS AND TEST CONDITIONS
22241 | 2530009367739 | AGAV | END ITEM IDENTIFICATION | 5420-00-889-2020
22242 | 2530009367739 | FEAT | SPECIAL FEATURES | CONSIST OF,DISK BRAKE,CAGE 19207,P/N-7710787; MATERIAL,PLATE STEEL,CARBON CMPSN
22243 | 2530009367739 | NAME | ITEM NAME | DISC,BRAKE
22244 | 2915009391544 | AGAV | END ITEM IDENTIFICATION | C-141 AIRCRAFT ENGINE FUEL VALVES,P/NS 731300 AND 731700
22245 | 2915009391544 | NAME | ITEM NAME | PILOT ASSEMBLY,VALVE,FUEL CONTROL
22246 | 2915009391544 | TEXT | GENERAL CHARACTERISTICS ITEM DESCRIPTION | INCLUDES 13 ASSEMBLED PARTS,SECONDARY FLOAT P/N 731704-2,LEVER P/N 740146-1,O-RI | 740143 AND WASHERS P/N 999016
22247 | 5950009413186 | AARG | RELIABILITY INDICATOR | NOT ESTABLISHED
22248 | 5950009413186 | ABKQ | CENTER TO CENTER DISTANCE BETWEEN MOUNTI | 1.438 INCHES NOMINAL SINGLE MOUNTING FACILITY SINGLE CENTER GROUP
22249 | 5950009413186 | ABKR | CENTER TO CENTER DISTANCE BETWEEN MOUNTI | 1.406 INCHES NOMINAL SINGLE MOUNTING FACILITY SINGLE CENTER GROUP
22250 | 5950009413186 | ABTB | MOUNTING HOLE DIAMETER | 0.157 INCHES NOMINAL SINGLE GROUP
22251 | 5950009413186 | ACZC | INPUT-OUTPUT PHASE RELATIONSHIP | SINGLE PHASE TO SINGLE PHASE SINGLE COMPONENT
22252 | 5950009413186 | ADAQ | BODY LENGTH | 1.938 INCHES NOMINAL
22253 | 5950009413186 | ADAT | BODY WIDTH | 0.812 INCHES MINIMUM AND 1.781 INCHES MAXIMUM
22254 | 5950009413186 | ADAU | BODY HEIGHT | 2.760 INCHES NOMINAL
22255 | 5950009413186 | AFHN | INSTALLATION FOR WHICH DESIGNED | INDOOR PORTABLE
22256 | 5950009413186 | AKNA | INCLOSURE TYPE | FULLY INCLOSED
22257 | 5950009413186 | AKPV | MOUNTING FACILITY QUANTITY | 4 SINGLE GROUP
22258 | 5950009413186 | AXGY | MOUNTING METHOD | FLANGE SINGLE GROUP AND UNTHREADED HOLE SINGLE GROUP
22259 | 5950009413186 | BPLC | WINDING FUNCTION AND QUANTITY | 1 SECONDARY SINGLE COMPONENT
22260 | 5950009413186 | CRBZ | WINDING OPERATING CURRENT | 250.0 AMPERES AC MAXIMUM SINGLE COMPONENT SINGLE PRIMARY
22261 | 5950009413186 | CRBZ | WINDING OPERATING CURRENT | 2.0 AMPERES AC MAXIMUM SINGLE COMPONENT SINGLE SECONDARY
22262 | 5950009413186 | FEAT | SPECIAL FEATURES | PRIMARY NOT SUPPLIED BUT RATED
22263 | 5950009413186 | NAME | ITEM NAME | TRANSFORMER,CURRENT
22264 | 5950009413186 | TTQY | TERMINAL TYPE AND QUANTITY | 2 TAB, SOLDER LUG
22265 | 5340009413397 | ABGL | WIDTH | 1.839 INCHES NOMINAL
22266 | 5340009413397 | FEAT | SPECIAL FEATURES | HOLE DIA 0.169 IN. NOM;O/A LGTH 3.510 IN.;C TO C DISTANCE BETWEEN HOLESAAUB
22267 | 5340009413397 | HGTH | HEIGHT | 0.425 INCHES NOMINAL
22268 | 5340009413397 | MATT | MATERIAL | STEEL ESCUTCHEON PLATE
22269 | 5340009413397 | NAME | ITEM NAME | ESCUTCHEON PLATE
22270 | 2915009425289 | AGAV | END ITEM IDENTIFICATION | KC135B AIRCRAFT ENGINE FUEL VALVE ASSY,DUAL LEVEL CONTROL,P/N 9-862-51
22271 | 2915009425289 | NAME | ITEM NAME | SOLENOID AND HOUSING ASSEMBLY,VALVE,FUEL CONTROL
22272 | 2915009425289 | TEXT | GENERAL CHARACTERISTICS ITEM DESCRIPTION | INCLUDES 13 PARTS,BODY ASSYS,CONNECTOR,FLANGES,JUMPER,METERING PIN,O-RINGS,RING-
22273 | 5935009434008 | AAJD | THREAD CLASS | 2A
22274 | 5935009434008 | AAJF | THREAD DIRECTION | RIGHT-HAND
22275 | 5935009434008 | AAQL | BODY STYLE | STRAIGHT SHAPE
22276 | 5935009434008 | ABHP | OVERALL LENGTH | 0.880 INCHES MAXIMUM
22277 | 5935009434008 | ABKW | OVERALL HEIGHT | 0.520 INCHES MAXIMUM
22278 | 5935009434008 | ABMK | OVERALL WIDTH | 0.250 INCHES MAXIMUM
22279 | 5935009434008 | AEJN | DISTANCE BETWEEN MOUNTING FACILITY CENTE | 0.625 INCHES MAXIMUM
22280 | 5935009434008 | AFQR | THREADED DEVICE TYPE | MOUNTING STUD
22281 | 5935009434008 | AFQW | MATING END QUANTITY | 1
22282 | 5935009434008 | AFQX | CONTACT POSITION ARRANGEMENT STYLE | 14 SINGLE MATING END
22283 | 5935009434008 | AFQZ | CONTACT REMOVABILITY | NONREMOVABLE SINGLE MATING END SINGLE CONTACT GROUPING
22284 | 5935009434008 | AFRC | CONTACT MAXIMUM CURRENT RATING IN AMPS | 3.3 SINGLE MATING END SINGLE CONTACT GROUPING
22285 | 5935009434008 | AFRN | POLARIZATION METHOD | CONTACT
22286 | 5935009434008 | AFRV | CONNECTOR LOCKING METHOD | EXTERNALLY THREADED SHELL
22287 | 5935009434008 | CMLP | THREAD QUANTITY PER INCH | 56
22288 | 5935009434008 | CQJX | NOMINAL THREAD SIZE | 0.086 INCHES
22289 | 5935009434008 | CQTM | TERMINAL LOCATION | BACK SINGLE MATING END SINGLE CONTACT GROUPING
22290 | 5935009434008 | CQTZ | CONTACT MATERIAL | COPPER ALLOY SINGLE MATING END SINGLE CONTACT GROUPING
22291 | 5935009434008 | CQYH | CONTACT SURFACE TREATMENT | GOLD SINGLE MATING END SINGLE CONTACT GROUPING
22292 | 5935009434008 | CSCF | TERMINAL TYPE | SOLDER WELL SINGLE MATING END SINGLE CONTACT GROUPING
22293 | 5935009434008 | CXCG | INCLUDED CONTACT QUANTITY | 14 SINGLE MATING END SINGLE CONTACT GROUPING
22294 | 5935009434008 | CXCL | INCLUDED CONTACT TYPE | ROUND SOCKET SINGLE MATING END SINGLE CONTACT GROUPING
22295 | 5935009434008 | NAME | ITEM NAME | CONNECTOR,RECEPTACLE,ELECTRICAL
22296 | 5935009434008 | PMLC | PRECIOUS MATERIAL AND LOCATION | CONTACT SURFACES GOLD
22297 | 5935009434008 | PMWT | PRECIOUS MATERIAL AND WEIGHT | 0.014 GOLD GRAINS, TROY
22298 | 5935009434008 | PRMT | PRECIOUS MATERIAL | GOLD
22299 | 5935009434008 | THSD | THREAD SERIES DESIGNATOR | UNC
22300 | 2915009450833 | AGAV | END ITEM IDENTIFICATION | J85-GE-5 ACFT ENGINE FUEL AFTERBURNER
22301 | 2915009450833 | NAME | ITEM NAME | ANCHOR PLATE,SPRING,FUEL CONTROL
22302 | 2915009450833 | TEXT | GENERAL CHARACTERISTICS ITEM DESCRIPTION | PART OF MAIN FUEL CONTROL SUBASSY,CONNECTS TO CAP P/N 327B382P1,COVER P/N 37D401
22303 | 5365009454390 | ABKV | OUTSIDE DIAMETER | 1.428 INCHES MINIMUM AND 1.438 INCHES MAXIMUM
22304 | 5365009454390 | ABVL | APERTURE DIAMETER | 1.150 INCHES MINIMUM AND 1.155 INCHES MAXIMUM
22305 | 5365009454390 | BRDX | LAMINATION QUANTITY | 16
22306 | 5365009454390 | BRDY | LAMINATION THICKNESS | 0.002 INCHES NOMINAL
22307 | 5365009454390 | CBBL | FEATURES PROVIDED | NONSEPARABLE
22308 | 5365009454390 | CQCF | CONSTRUCTION | LAMINATED
22309 | 5365009454390 | MATT | MATERIAL | STEEL CORROSION RESISTING
22310 | 5365009454390 | NAME | ITEM NAME | SHIM
22311 | 5365009454390 | SFTT | SURFACE TREATMENT | PASSIVATE
22312 | 5365009454390 | STYL | STYLE DESIGNATOR | CIRCULAR
22313 | 5365009454390 | ZZZV | FSC APPLICATION DATA | FUEL CONTROL,ENGINE FUEL SYSTEM,ACFT
22314 | 4710009461019 | AHSA | TUBING MATERIAL | STEEL
22315 | 4710009461019 | ARJD | DESIGN FORM | PREBENT
22316 | 4710009461019 | BBYQ | TUBE OUTSIDE DIAMETER | 0.500 INCHES NOMINAL
22317 | 4710009461019 | NAME | ITEM NAME | TUBE ASSEMBLY,METAL
22318 | 2840009463798 | AGAV | END ITEM IDENTIFICATION | ACFT ENG J79, J85, T58, T64
22319 | 2840009463798 | CRTL | CRITICALITY CODE JUSTIFICATION | AGAV
22320 | 2840009463798 | NAME | ITEM NAME | SHROUD SEGMENT,TURBINE,AIRCRAFT GAS TURBINE ENGINE
22321 | 1650009473600 | ABHE | OUTSIDE DIAMETER | 6.000 INCHES MAXIMUM
22322 | 1650009473600 | ABMK | OVERALL WIDTH | 4.625 INCHES MAXIMUM
22323 | 1650009473600 | FEAT | SPECIAL FEATURES | 1.000 IN.BORE DIA;SECOND END 5.500 IN.DIA
22324 | 1650009473600 | MATT | MATERIAL | ALUMINUM ALLOY
22325 | 1650009473600 | NAME | ITEM NAME | CAP,LINEAR ACTUATING CYLINDER
22326 | 4730009489623 | AAJD | THREAD CLASS | 3B 1ST END
22327 | 4730009489623 | AEHZ | MAXIMUM OPERATING TEMP | M65.0 DEG FAHRENHEIT 1ST RESPONSE
22328 | 4730009489623 | AEHZ | MAXIMUM OPERATING TEMP | 400.0 DEG FAHRENHEIT 2ND RESPONSE
22329 | 4730009489623 | AHNC | CONNECTION STYLE | SWIVEL NUT, FLARELESS (SWIVEL NUT ATTACHMENT METHOD OPTIONAL) (TUBE) 1ST END
22330 | 4730009489623 | AHNC | CONNECTION STYLE | GRIPPING NIPPLE (NOSE) 2ND END
22331 | 4730009489623 | AWLS | CONNECTION TYPE | THREADED INTERNAL TUBE 1ST END
22332 | 4730009489623 | AWLS | CONNECTION TYPE | THREADED EXTERNAL HOSE GRIPPING 2ND END
22333 | 4730009489623 | CQGM | MAXIMUM OPERATING PRESSURE | 3000.0 POUNDS PER SQUARE INCH SINGLE RESPONSE
22334 | 4730009489623 | CQJX | NOMINAL THREAD SIZE | 0.562 INCHES 1ST END
22335 | 4730009489623 | CQRB | SEAT ANGLE | 12.0 DEGREES 1ST END
22336 | 4730009489623 | CWDW | NOMINAL INSIDE DIAMETER HOSE ACCOMMODATE | 0.313 INCHES 2ND END
22337 | 4730009489623 | CWDZ | NOMINAL OUTSIDE DIAMETER HOSE ACCOMMODAT | 0.567 INCHES 2ND END
22338 | 4730009489623 | CWFD | NOMINAL OUTSIDE DIAMETER TUBE ACCOMMODAT | 0.375 INCHES 1ST END
22339 | 4730009489623 | CWFR | NOMINAL OVERALL LENGTH | 1.000 INCHES
22340 | 4730009489623 | MATT | MATERIAL | STEEL CORROSION RESISTING OVERALL
22341 | 4730009489623 | MEDA | MEDIA FOR WHICH DESIGNED | HYDRAULIC FLUID SINGLE RESPONSE
22342 | 4730009489623 | NAME | ITEM NAME | ADAPTER,STRAIGHT,TUBE TO HOSE
22343 | 4730009489623 | SFTT | SURFACE TREATMENT | PASSIVATE OVERALL
22344 | 4730009489623 | THSD | THREAD SERIES DESIGNATOR | UNF 1ST END
22345 | 4730009489623 | TMQY | FURNISHED ITEMS AND QUANTITY | 1 HOSE COUPLING NUT AND 1 HOSE COUPLING SLEEVE
22346 | 5340009496283 | AAUB | HOLE DIAMETER | 0.091 INCHES MINIMUM AND 0.096 INCHES MAXIMUM
22347 | 5340009496283 | ABFF | FURNISHED ITEMS | LOCKNUT
22348 | 5340009496283 | ABGL | WIDTH | 0.190 INCHES MINIMUM AND 0.210 INCHES MAXIMUM
22349 | 5340009496283 | ABRY | LENGTH | 0.230 INCHES MINIMUM AND 0.250 INCHES MAXIMUM
22350 | 5340009496283 | HGTH | HEIGHT | 0.035 INCHES MINIMUM AND 0.045 INCHES MAXIMUM
22351 | 5340009496283 | MATT | MATERIAL | COPPER ALLOY
22352 | 5340009496283 | MDCL | MATERIAL DOCUMENT AND CLASSIFICATION | SAE 70A OR 70C 1/2 HARD ASSN STD SINGLE MATERIAL RESPONSE
22353 | 5340009496283 | NAME | ITEM NAME | CLAMP,SYNCHRO
22354 | 5340009496283 | SFTT | SURFACE TREATMENT | NICKEL
22355 | 1560009496939 | NAME | ITEM NAME | PANEL,DOOR ASSEMBLY
22356 | 1560009496939 | TEXT | GENERAL CHARACTERISTICS ITEM DESCRIPTION | ALUMINUM ALLOY,QQ-A-362 COND 0
22357 | 1560009496940 | NAME | ITEM NAME | PAN,DOOR,NOSE LANDING GEAR
22358 | 1560009496940 | TEXT | GENERAL CHARACTERISTICS ITEM DESCRIPTION | ALUMINUM ALLOY,QQ-A-250/5 COND O T4,54-000 IN. LG,58.000 IN. W,0.40 IN. THK
22359 | 5940009507784 | AAMA | MOUNTING HOLE DIAMETER | 0.120 INCHES
22360 | 5940009507784 | AAQL | BODY STYLE | BARRIER TYPE
22361 | 5940009507784 | ABCS | TERMINAL ROW QUANTITY | 1
22362 | 5940009507784 | ABCT | CENTER TO CENTER DISTANCE BETWEEN TERMIN | 0.750 INCHES
22363 | 5940009507784 | ABCX | BOARD CONSTRUCTION | HOLLOW CONSTRUCTION WITHOUT INSULATED STRIP
22364 | 5940009507784 | ABDU | CENTER TO CENTER DISTANCE BETWEEN MOUNTI | 0.750 INCHES
22365 | 5940009507784 | ABDW | DISTANCE FROM BOTTOM EDGE OF TERMINAL BO | 0.469 INCHES
22366 | 5940009507784 | ABDX | DISTANCE FROM LEFT EDGE OF TERMINAL BOAR | 0.218 INCHES
22367 | 5940009507784 | ABGN | BOARD OVERALL LENGTH | 12.454 INCHES
22368 | 5940009507784 | ABGP | BOARD OVERALL WIDTH | 0.938 INCHES
22369 | 5940009507784 | ABGQ | BOARD OVERALL HEIGHT | 1.079 INCHES
22370 | 5940009507784 | ABGR | BOARD HEIGHT EXCLUDING TERMINALS | 0.789 INCHES
22371 | 5940009507784 | ABGS | BASE THICKNESS | 0.328 INCHES
22372 | 5940009507784 | AGAV | END ITEM IDENTIFICATION | MRAP RG-33
22373 | 5940009507784 | AXHR | MOUNTING FACILITY TYPE AND QUANTITY | 16 UNTHREADED HOLE
22374 | 5940009507784 | CRNL | NONFEEDTHRU TERMINAL TYPE | 598 SINGLE
22375 | 5940009507784 | CSCS | NONFEEDTHRU TERMINAL QUANTITY | 16 SINGLE
22376 | 5940009507784 | CWLG | TERMINAL PATTERN ARRANGEMENT | SINGLE ROW
22377 | 5940009507784 | CWLN | TERMINAL DESIGN | NONFEEDTHRU
22378 | 5940009507784 | FEAT | SPECIAL FEATURES | 16 MAX NON-FEED-THROUGH TERMINALS,CUT TO DESIREDSIZE AT POINT OF INSTALLATION.
22379 | 5940009507784 | MATT | MATERIAL | PLASTIC BOARD
22380 | 5940009507784 | MATT | MATERIAL | COPPER ALLOY TERMINALS
22381 | 5940009507784 | NAME | ITEM NAME | TERMINAL BOARD
22382 | 6150009509325 | ABHP | OVERALL LENGTH | 1.515 INCHES NOMINAL
22383 | 6150009509325 | MATT | MATERIAL | COPPER
22384 | 6150009509325 | NAME | ITEM NAME | BUS,CONDUCTOR
22385 | 4730009517323 | ABHP | OVERALL LENGTH | 1.641 INCHES MAXIMUM
22386 | 4730009517323 | ABKV | OUTSIDE DIAMETER | 4.928 INCHES MAXIMUM
22387 | 4730009517323 | ACSV | TUBE OUTSIDE DIAMETER FOR WHICH DESIGNED | 4.000 INCHES NOMINAL
22388 | 4730009517323 | MATT | MATERIAL | ALUMINUM ALLOY
22389 | 4730009517323 | NAME | ITEM NAME | COUPLING BODY,TUBE
22390 | 4730009517323 | STYL | STYLE DESIGNATOR | FLEXIBLE COUPLING BODY
22391 | 6220009533460 | ABFE | HAZARDOUS LOCATIONS/ENVIRONMENTAL PROTEC | VIBRATION RESISTANT
22392 | 6220009533460 | ABHP | OVERALL LENGTH | 5.797 INCHES NOMINAL
22393 | 6220009533460 | ADAV | OVERALL DIAMETER | 5.250 INCHES NOMINAL
22394 | 6220009533460 | AEUJ | LAMP BASE TYPE ACCOMMODATED | SINGLE CONTACT BAYONET CANDELABRA
22395 | 6220009533460 | AEXD | LENS COLOR | RED
22396 | 6220009533460 | AEXK | LENS TRANSPARENCY | TRANSPARENT
22397 | 6220009533460 | AEYB | WIRING PROVISION METHOD | CABLE ASSEMBLY
22398 | 6220009533460 | AEYJ | ILLUMINATION DIRECTING DEVICE TYPE | OMNIDIRECTIONAL
22399 | 6220009533460 | AEYM | LIGHT BEAM MOTION | ROTATING
22400 | 6220009533460 | ASXH | VOLTAGE RATING IN VOLTS | 115.0 AC NOMINAL
22401 | 6220009533460 | AXGY | MOUNTING METHOD | FLANGE
22402 | 6220009533460 | CRHX | LAMP TYPE ACCOMMODATED AND QUANTITY | 2 INCANDESCENT
22403 | 6220009533460 | CRLP | LENS TYPE AND QUANTITY | 1 STOVEPIPE, FLANGED
22404 | 6220009533460 | CSMG | NOMINAL VISIBILITY ARC IN DEG | 360.0 HORIZONTAL
22405 | 6220009533460 | CSMG | NOMINAL VISIBILITY ARC IN DEG | 180.0 VERTICAL
22406 | 6220009533460 | CTXJ | LENS SURFACE CONDITION | SMOOTH BACK
22407 | 6220009533460 | CTXJ | LENS SURFACE CONDITION | SMOOTH FACE
22408 | 6220009533460 | FEAT | SPECIAL FEATURES | 40-45 FLASHES PER MINUTE
22409 | 6220009533460 | MATT | MATERIAL | STEEL BODY
22410 | 6220009533460 | MATT | MATERIAL | GLASS LENS
22411 | 6220009533460 | NAME | ITEM NAME | LIGHT,NAVIGATIONAL,AIRCRAFT
22412 | 6220009533460 | SFTT | SURFACE TREATMENT | PAINT BODY
22413 | 6220009533460 | SHPE | SHAPE | ROUND
22414 | 6220009533460 | TMQY | FURNISHED ITEMS AND QUANTITY | 1 RUBBER GASKET
22415 | 6220009533460 | TTQY | TERMINAL TYPE AND QUANTITY | 1 CONNECTOR, PLUG
22416 | 3040009565416 | ABHP | OVERALL LENGTH | 12.978 INCHES NOMINAL
22417 | 3040009565416 | ABPM | BODY DIAMETER | 0.875 INCHES NOMINAL
22418 | 3040009565416 | AJXT | LINK STYLE | EYE TO INTERNAL THREAD
22419 | 3040009565416 | AZHL | BODY CONSTRUCTION | TUBULAR
22420 | 3040009565416 | BFLD | END ATTACHMENT HOLE DIAMETER | 0.250 INCHES NOMINAL FIRST END
22421 | 3040009565416 | BFNL | END ATTACHMENT LENGTH | 2.344 INCHES NOMINAL FIRST END
22422 | 3040009565416 | BFNQ | END ATTACHMENT WIDTH | 0.593 INCHES NOMINAL FIRST END
22423 | 3040009565416 | MATT | MATERIAL | ALUMINUM ALLOY
22424 | 3040009565416 | NAME | ITEM NAME | CONNECTING LINK,RIGID
22425 | 2840009594486 | AGAV | END ITEM IDENTIFICATION | TF-33 AIRCRAFT ENGINE
22426 | 2840009594486 | CRTL | CRITICALITY CODE JUSTIFICATION | AGAV
22427 | 2840009594486 | CZBJ | ENGINE SECTION LOCATION | TURBINE
22428 | 2840009594486 | NAME | ITEM NAME | SHIELD,HEAT,AIRCRAFT GAS TURBINE ENGINE
22429 | 5310009595923 | AAJD | THREAD CLASS | 3B
22430 | 5310009595923 | AAJF | THREAD DIRECTION | RIGHT-HAND
22431 | 5310009595923 | AAUM | LOCKING FEATURE | PREVAILING TORQUE ALL METAL DESIGN
22432 | 5310009595923 | ABTB | MOUNTING HOLE DIAMETER | 0.098 INCHES NOMINAL
22433 | 5310009595923 | ACTA | NUT STYLE | PLATE
22434 | 5310009595923 | ACVN | NUT LENGTH | 0.745 INCHES NOMINAL
22435 | 5310009595923 | ADEA | NUT HEIGHT | 0.562 INCHES NOMINAL
22436 | 5310009595923 | ADEB | PLATE THICKNESS | 0.125 INCHES NOMINAL
22437 | 5310009595923 | ADEC | PLATE WIDTH | 0.327 INCHES NOMINAL
22438 | 5310009595923 | ADFP | NUT MOUNTING PROVISION | STRAIGHT HOLES
22439 | 5310009595923 | ADFU | MOUNTING HOLE ARRANGEMENT STYLE | 2 HOLES
22440 | 5310009595923 | ADFW | DISTANCE FROM APERTURE CENTER TO MOUNTIN | 0.250 INCHES NOMINAL
22441 | 5310009595923 | ADFY | CENTER TO CENTER DISTANCE BETWEEN MOUNTI | 0.500 INCHES NOMINAL
22442 | 5310009595923 | AZKQ | TEMP RATING | 550.0 DEG FAHRENHEIT NOMINAL
22443 | 5310009595923 | BZRR | THREAD SERIES | UNF
22444 | 5310009595923 | CBBL | FEATURES PROVIDED | FLOATING NUT
22445 | 5310009595923 | CMLP | THREAD QUANTITY PER INCH | 32
22446 | 5310009595923 | CQJX | NOMINAL THREAD SIZE | 0.190 INCHES
22447 | 5310009595923 | MATT | MATERIAL | STEEL OVERALL
22448 | 5310009595923 | NAME | ITEM NAME | NUT,SELF-LOCKING,PLATE
22449 | 5310009595923 | SFTT | SURFACE TREATMENT | CADMIUM OVERALL
22450 | 1560009597759 | AGAV | END ITEM IDENTIFICATION | ACFT MODEL T-38
22451 | 1560009597759 | NAME | ITEM NAME | FIREWALL,FUSELAGE
22452 | 1560009597759 | TEXT | GENERAL CHARACTERISTICS ITEM DESCRIPTION | TITANIUM,AMS4900,0.012 IN. THK MATL
22453 | 2910009625824 | NAME | ITEM NAME | BODY,NEEDLE VALVE
22454 | 2910009625824 | TEXT | GENERAL CHARACTERISTICS ITEM DESCRIPTION | STEEL,0.497 IN. BODY DIA,0.812 IN. W OF HEX WRENCHFLATS ON ONE END,THD EXTERNAL
22455 | 1650009639404 | AAJD | THREAD CLASS | 3 AND 3
22456 | 1650009639404 | AAJJ | MAXIMUM OPERATING PRESSURE | 3000.000 POUNDS PER SQUARE INCH
22457 | 1650009639404 | ABHP | OVERALL LENGTH | 12.500 INCHES NOMINAL
22458 | 1650009639404 | ABKW | OVERALL HEIGHT | 3.810 INCHES NOMINAL
22459 | 1650009639404 | ADAV | OVERALL DIAMETER | 3.810 INCHES NOMINAL
22460 | 1650009639404 | AFPY | CUBIC CAPACITY | 54.000 CUBIC INCHES
22461 | 1650009639404 | AMTC | MAXIMUM FLUID VOLUME | 48.600 CUBIC INCHES
22462 | 1650009639404 | AMTD | SEPARATOR TYPE | PISTON
22463 | 1650009639404 | AMTE | BLEEDER OPENING | NOT INCLUDED
22464 | 1650009639404 | AMTF | PORT SCREW THREAD DIAMETER | 0.500 INCHES NOMINAL AND 0.750 INCHES NOMINAL
22465 | 1650009639404 | ANGL | PORT SCREW THREAD QUANTITY PER INCH | 20.000 AND 16.000
22466 | 1650009639404 | ANGM | PORT SCREW THREAD SERIES DESIGNATOR | UNF AND UNF
22467 | 1650009639404 | MATT | MATERIAL | STEEL
22468 | 1650009639404 | NAME | ITEM NAME | ACCUMULATOR,HYDRAULIC
22469 | 1650009639404 | SHPE | SHAPE | CYLINDRICAL
22470 | 5315009641210 | AASK | HEAD STYLE | FLAT FILLISTER
22471 | 5315009641210 | AAZP | CHAMFER LENGTH | 0.480 INCHES MINIMUM AND 0.520 INCHES MAXIMUM
22472 | 5315009641210 | ABMZ | DIAMETER | 0.622 INCHES MINIMUM AND 0.623 INCHES MAXIMUM
22473 | 5315009641210 | ABPB | UNDER HEAD LENGTH | 2.840 INCHES MINIMUM AND 2.860 INCHES MAXIMUM
22474 | 5315009641210 | ABRB | HOLE ARRANGEMENT STYLE | ONE END DRILLED
22475 | 5315009641210 | ABRC | FIRST HOLE DIAMETER | 0.106 INCHES NOMINAL
22476 | 5315009641210 | ABRE | DISTANCE FROM CENTERLINE OF HOLE TO END | 0.620 INCHES NOMINAL
22477 | 5315009641210 | CQPJ | PIN CHAMFER ANGLE | 15.0 DEGREES NOMINAL
22478 | 5315009641210 | CRRG | PIN HEAD DIAMETER | 0.250 INCHES NOMINAL
22479 | 5315009641210 | HGTH | HEIGHT | 0.090 INCHES NOMINAL
22480 | 5315009641210 | MATT | MATERIAL | STEEL CORROSION RESISTING OVERALL
22481 | 5315009641210 | NAME | ITEM NAME | PIN,STRAIGHT,HEADED
22482 | 5315009641210 | SFTT | SURFACE TREATMENT | PASSIVATE OVERALL
22483 | 5315009641210 | STYL | STYLE DESIGNATOR | STRAIGHT
22484 | 5310009683055 | AAJD | THREAD CLASS | 3B
22485 | 5310009683055 | AAJF | THREAD DIRECTION | RIGHT-HAND
22486 | 5310009683055 | AAUM | LOCKING FEATURE | PREVAILING TORQUE ALL METAL DESIGN
22487 | 5310009683055 | ABAJ | LUBRICATION | DRY FILM LUBRICANT
22488 | 5310009683055 | ABKW | OVERALL HEIGHT | 0.365 INCHES MINIMUM AND 0.395 INCHES MAXIMUM
22489 | 5310009683055 | ABTB | MOUNTING HOLE DIAMETER | 0.066 INCHES MINIMUM AND 0.071 INCHES MAXIMUM
22490 | 5310009683055 | ACTA | NUT STYLE | PLATE
22491 | 5310009683055 | ACVN | NUT LENGTH | 0.393 INCHES MAXIMUM
22492 | 5310009683055 | ADEA | NUT HEIGHT | 0.156 INCHES NOMINAL
22493 | 5310009683055 | ADEB | PLATE THICKNESS | 0.031 INCHES NOMINAL
22494 | 5310009683055 | ADEC | PLATE WIDTH | 0.380 INCHES MAXIMUM
22495 | 5310009683055 | ADFP | NUT MOUNTING PROVISION | STRAIGHT HOLES
22496 | 5310009683055 | ADFU | MOUNTING HOLE ARRANGEMENT STYLE | 2 HOLES
22497 | 5310009683055 | ADFW | DISTANCE FROM APERTURE CENTER TO MOUNTIN | 0.167 INCHES MINIMUM AND 0.177 INCHES MAXIMUM
22498 | 5310009683055 | ADFX | CENTER TO CENTER DISTANCE BETWEEN MOUNTI | 0.217 INCHES MINIMUM AND 0.221 INCHES MAXIMUM
22499 | 5310009683055 | AZKQ | TEMP RATING | 450.0 DEG FAHRENHEIT NOMINAL
22500 | 5310009683055 | BZRR | THREAD SERIES | UNC
22501 | 5310009683055 | CMLP | THREAD QUANTITY PER INCH | 32
22502 | 5310009683055 | CQFM | HARDNESS RATING | 36.0 ROCKWELL C MINIMUM AND 40.0 ROCKWELL C MAXIMUM
22503 | 5310009683055 | CQJX | NOMINAL THREAD SIZE | 0.138 INCHES
22504 | 5310009683055 | MATT | MATERIAL | STEEL OVERALL
22505 | 5310009683055 | NAME | ITEM NAME | NUT,SELF-LOCKING,PLATE
22506 | 5310009683055 | SFTT | SURFACE TREATMENT | CADMIUM OVERALL
22507 | 5310009683055 | STDC | SURFACE TREATMENT DOCUMENT AND CLASSIFIC | QQ-P-416,TY 2,CL 3 FED SPEC SINGLE TREATMENT RESPONSE OVERALL
22508 | 6680009683281 | AGAV | END ITEM IDENTIFICATION | C-130 ACFT
22509 | 6680009683281 | NAME | ITEM NAME | TRANSMITTER,LIQUID QUANTITY
22510 | 1680009712608 | NAME | ITEM NAME | TERMINAL,BAIL ROD
22511 | 1680009712608 | TEXT | GENERAL CHARACTERISTICS ITEM DESCRIPTION | CONSISTS OF 1 RIVET P/N MS20435M5-6,1 SPACER P/N 128WS10682-13,2 PLATES P/N 128W
22512 | 3010009722624 | AGAV | END ITEM IDENTIFICATION | M60A1; M60A3; M60A3TTS; M60A1R; DEV M728; M109A1B SP; M109A2 SP; M109A3; M109A3
22513 | 3010009722624 | NAME | ITEM NAME | DRIVE UNIT,HYDRAULIC
22514 | 3010009722624 | TEXT | GENERAL CHARACTERISTICS ITEM DESCRIPTION | ITEM CONSISTS OF PIN & BEARING ASSY 10922206; RETAINER 7630880; SNAP RING 763087 | 22205; 4 KNUCKLE 10923450; RETAINER 8260102; SPRING 7649304
22515 | 3010009744953 | ABHP | OVERALL LENGTH | 0.625 INCHES NOMINAL
22516 | 3010009744953 | AGZD | BORE SHAPE | STRAIGHT
22517 | 3010009744953 | BTDH | JAW CIRCLE OUTSIDE DIAMETER | 0.310 INCHES MINIMUM
22518 | 3010009744953 | CBBL | FEATURES PROVIDED | CASEHARDENED
22519 | 3010009744953 | NAME | ITEM NAME | CLUTCH HALF,POSITIVE,NONVEHICULAR
22520 | 6620009746489 | ABHP | OVERALL LENGTH | 41.650 INCHES NOMINAL
22521 | 6620009746489 | ABMK | OVERALL WIDTH | 3.036 INCHES NOMINAL
22522 | 6620009746489 | ACUP | MOUNTING DEVICE QUANTITY | 1
22523 | 6620009746489 | AFLW | ACTUATION METHOD | PRESSURE SENSING ELEMENT
22524 | 6620009746489 | AXGY | MOUNTING METHOD | FLANGE
22525 | 6620009746489 | NAME | ITEM NAME | TRANSMITTER,PRESSURE
22526 | 6620009746489 | ZZZV | FSC APPLICATION DATA | INSTRUMENT,ENGINE
22527 | 3040009755171 | ABYC | SHAFT END DESIGN | MALE AND FEMALE
22528 | 3040009755171 | MATT | MATERIAL | STEEL CORROSION RESISTING
22529 | 3040009755171 | NAME | ITEM NAME | EXTENSION SHAFT
22530 | 5905009772455 | AEHZ | MAXIMUM OPERATING TEMP | 200.0 DEG FAHRENHEIT
22531 | 5905009772455 | NAME | ITEM NAME | RESISTOR,THERMAL
22532 | 2840009811762 | CXCY | PART NAME ASSIGNED BY CONTROLLING AGENCY | SHAFT,PROPELLER,TURBINE ENGINE
22533 | 2840009811762 | NAME | ITEM NAME | SHAFT,TURBINE,AIRCRAFT GAS TURBINE ENGINE
22534 | 5935009817676 | AAJD | THREAD CLASS | 2B
22535 | 5935009817676 | AAJF | THREAD DIRECTION | LEFT-HAND
22536 | 5935009817676 | ABHP | OVERALL LENGTH | 16.002 INCHES NOMINAL
22537 | 5935009817676 | ADAQ | BODY LENGTH | 7.814 INCHES NOMINAL
22538 | 5935009817676 | ADAV | OVERALL DIAMETER | 2.312 INCHES NOMINAL
22539 | 5935009817676 | AGTW | CABLE OPENING DIAMETER | 1.230 INCHES NOMINAL
22540 | 5935009817676 | AKRD | CABLE OPENING QUANTITY | 1
22541 | 5935009817676 | ALJP | SIZE DESIGNATION | 11
22542 | 5935009817676 | AXHR | MOUNTING FACILITY TYPE AND QUANTITY | 1 THREADED COUPLING
22543 | 5935009817676 | CMLP | THREAD QUANTITY PER INCH | 16
22544 | 5935009817676 | CQJX | NOMINAL THREAD SIZE | 2.062 INCHES
22545 | 5935009817676 | MATT | MATERIAL | ALUMINUM ALLOY
22546 | 5935009817676 | NAME | ITEM NAME | BACKSHELL,ELECTRICAL CONNECTOR
22547 | 5935009817676 | SFTT | SURFACE TREATMENT | ANODIZE
22548 | 5935009817676 | STYL | STYLE DESIGNATOR | STRAIGHT TYPE W/STRAIN RELIEF
22549 | 5935009817676 | THSD | THREAD SERIES DESIGNATOR | UNS
22550 | 6625009821593 | AACT | CIRCUIT CURRENT FOR WHICH DESIGNED | DC
22551 | 6625009821593 | AAPB | DIELECTRIC WITHSTANDING VOLTAGE IN VOLTS | 3000
22552 | 6625009821593 | ABHP | OVERALL LENGTH | 2.650 INCHES MAXIMUM
22553 | 6625009821593 | ABTB | MOUNTING HOLE DIAMETER | 0.125 INCHES NOMINAL
22554 | 6625009821593 | ABWG | SCALE DIVISION QUANTITY | 25 SINGLE INDICATOR ALL RANGES
22555 | 6625009821593 | ADAV | OVERALL DIAMETER | 2.695 INCHES MAXIMUM
22556 | 6625009821593 | ADZC | ENVIRONMENTAL PROTECTION | SHOCK RESISTANT AND VIBRATION RESISTANT
22557 | 6625009821593 | AFFL | MOUNTING BOLT CIRCLE DIAMETER | 2.440 INCHES NOMINAL
22558 | 6625009821593 | AMKD | INDICATOR TYPE | DIAL W/POINTER
22559 | 6625009821593 | AMQY | INSTALLATION DESIGN | PANEL
22560 | 6625009821593 | ANRL | MOUNTING ARRANGEMENT STYLE | THREE HOLE/STUD BOLT CIRCLE
22561 | 6625009821593 | ANTG | SENSITIVITY RATING | 1000.0 OHMS PER VOLT
22562 | 6625009821593 | APMM | DIAL SCALE MARKING COLOR | BLACK SINGLE INDICATOR ALL RANGES
22563 | 6625009821593 | APPN | ACCURACY IN PERCENT | M2.0/P2.0 AT FULL SCALE SINGLE INDICATOR ALL RANGES
22564 | 6625009821593 | APST | METER DEPTH BEHIND MOUNTING FLANGE | 2.250 INCHES MAXIMUM
22565 | 6625009821593 | APSW | METER BODY DIAMETER BEHIND MOUNTING FLAN | 2.210 INCHES MAXIMUM
22566 | 6625009821593 | AQEC | MOVEMENT TYPE | MOVING COIL, PERMANENT MAGNET
22567 | 6625009821593 | AQFY | BACKGROUND COLOR | WHITE SINGLE INDICATOR ALL RANGES
22568 | 6625009821593 | ASSS | POINTER COLOR | BLACK SINGLE INDICATOR ALL RANGES
22569 | 6625009821593 | AWZJ | POWER SOURCE | EXTERNAL
22570 | 6625009821593 | AXHR | MOUNTING FACILITY TYPE AND QUANTITY | 3 UNTHREADED HOLE
22571 | 6625009821593 | BHDC | SCALE GRADUATION TYPE | LINEAR SINGLE INDICATOR ALL RANGES
22572 | 6625009821593 | BHMW | MEASUREMENT RANGE | P0.0/P5.0 VOLTS, DC SINGLE INDICATOR 1ST RANGE
22573 | 6625009821593 | BHMW | MEASUREMENT RANGE | P0.0/P50.0 VOLTS, DC SINGLE INDICATOR 2ND RANGE
22574 | 6625009821593 | BHMW | MEASUREMENT RANGE | P0.0/P500.0 VOLTS, DC SINGLE INDICATOR 3RD RANGE
22575 | 6625009821593 | BLSB | SCALE SELECTION METHOD | TERMINAL
22576 | 6625009821593 | CBBL | FEATURES PROVIDED | MAGNETIC SHIELD AND ZERO ADJUSTER
22577 | 6625009821593 | CTQL | MOVEMENT SUSPENSION METHOD | JEWEL PIVOT BASE
22578 | 6625009821593 | CTTD | CIRCUIT ATTACHMENT METHOD AND QUANTITY | 2 SOLDER LUG AND 2 THREADED STUD
22579 | 6625009821593 | FEAT | SPECIAL FEATURES | RUGGEDIZED
22580 | 6625009821593 | MATT | MATERIAL | STEEL
22581 | 6625009821593 | NAME | ITEM NAME | VOLTMETER
22582 | 6625009821593 | NHCF | NUCLEAR HARDNESS CRITICAL FEATURE | NONHARDENED
22583 | 6625009821593 | SFTT | SURFACE TREATMENT | ENAMEL SEMIGLOSS
22584 | 6625009821593 | STYL | STYLE DESIGNATOR | ROUND FLUSH MTG
22585 | 6625009821593 | ZZZV | FSC APPLICATION DATA | TEST SET,ELECT. EQUIP.
22586 | 5950009848652 | AARG | RELIABILITY INDICATOR | NOT ESTABLISHED
22587 | 5950009848652 | ABHP | OVERALL LENGTH | 4.750 INCHES MAXIMUM
22588 | 5950009848652 | ABKQ | CENTER TO CENTER DISTANCE BETWEEN MOUNTI | 3.490 INCHES MINIMUM SINGLE MOUNTING FACILITY SINGLE CENTER GROUP AND 3.510 IN
22589 | 5950009848652 | ABKR | CENTER TO CENTER DISTANCE BETWEEN MOUNTI | 2.240 INCHES MINIMUM SINGLE MOUNTING FACILITY SINGLE CENTER GROUP AND 2.260 IN
22590 | 5950009848652 | ABKW | OVERALL HEIGHT | 3.870 INCHES MAXIMUM
22591 | 5950009848652 | ABMK | OVERALL WIDTH | 2.970 INCHES NOMINAL
22592 | 5950009848652 | ABTB | MOUNTING HOLE DIAMETER | 0.218 INCHES MINIMUM SINGLE GROUP AND 0.228 INCHES MAXIMUM SINGLE GROUP
22593 | 5950009848652 | ACZB | FREQUENCY RATING | 400.0 HERTZ NOMINAL SINGLE COMPONENT
22594 | 5950009848652 | ACZC | INPUT-OUTPUT PHASE RELATIONSHIP | SINGLE PHASE TO SINGLE PHASE SINGLE COMPONENT
22595 | 5950009848652 | AKNA | INCLOSURE TYPE | FULLY INCLOSED
22596 | 5950009848652 | AKPV | MOUNTING FACILITY QUANTITY | 4 SINGLE GROUP
22597 | 5950009848652 | AXGY | MOUNTING METHOD | UNTHREADED HOLE SINGLE GROUP
22598 | 5950009848652 | BPLC | WINDING FUNCTION AND QUANTITY | 1 PRIMARY, FIXED AUTOTRANSFORMER TYPE SINGLE COMPONENT
22599 | 5950009848652 | CRBZ | WINDING OPERATING CURRENT | 22.0 MILLIAMPERES AC MAXIMUM SINGLE COMPONENT SINGLE PRIMARY INPUT
22600 | 5950009848652 | CRMJ | WINDING POWER RATING | 2.54 KILOVOLT-AMPERES SINGLE COMPONENT SINGLE PRIMARY INPUT
22601 | 5950009848652 | CWJS | WINDING OPERATING VOLTAGE | 115.00 AC VOLTS NOMINAL SINGLE COMPONENT SINGLE PRIMARY INPUT
22602 | 5950009848652 | CWJS | WINDING OPERATING VOLTAGE | 420.00 AC VOLTS NOMINAL SINGLE COMPONENT SINGLE PRIMARY OUTPUT AND 455.00 AC V
22603 | 5950009848652 | FEAT | SPECIAL FEATURES | BY THE USE OF THE ALTERNATE INPUT TAP,OUTPUT TAP NO. 1 WILL CHANGE FROM 455V TO
22604 | 5950009848652 | NAME | ITEM NAME | TRANSFORMER,POWER AUTOTRANSFORMER
22605 | 5950009848652 | TTQY | TERMINAL TYPE AND QUANTITY | 6 THREADED STUD
22606 | 5910009887702 | AAQL | BODY STYLE | W/O MTG FACILITIES, RADIAL TERMINALS
22607 | 5910009887702 | AARG | RELIABILITY INDICATOR | NOT ESTABLISHED
22608 | 5910009887702 | ABPM | BODY DIAMETER | 0.225 INCHES NOMINAL
22609 | 5910009887702 | ADAQ | BODY LENGTH | 0.430 INCHES NOMINAL
22610 | 5910009887702 | AEBU | TERMINAL HEIGHT FROM BODY | 1.312 INCHES MINIMUM
22611 | 5910009887702 | AEBZ | SCHEMATIC DIAGRAM DESIGNATOR | NO COMMON OR GROUNDED ELECTRODE(S)
22612 | 5910009887702 | CQBF | INSULATION RESISTANCE AT MAXIMUM OPERATI | 1000.0 MEGOHMS
22613 | 5910009887702 | CQBQ | CAPACITANCE VALUE PER SECTION | 9.000 PICOFARADS SINGLE SECTION
22614 | 5910009887702 | CQJJ | NONDERATED OPERATING TEMP | M55.0 DEG CELSIUS MINIMUM AND 125.0 DEG CELSIUS MAXIMUM
22615 | 5910009887702 | CQLZ | TEMP COEFFICIENT OF CAPACITANCE PER SECT | M750.0 SINGLE SECTION
22616 | 5910009887702 | CQWM | NONDERATED CONTINUOUS VOLTAGE RATING AND | 500.0 DC SINGLE SECTION
22617 | 5910009887702 | CRHD | TOLERANCE OF TEMP COEFFICIENT PER SECTIO | M120.0/P120.0 SINGLE SECTION
22618 | 5910009887702 | CRTP | TOLERANCE RANGE PER SECTION | M0.25/P0.25 PICOFARADS SINGLE SECTION
22619 | 5910009887702 | CWJK | CASE MATERIAL | CERAMIC
22620 | 5910009887702 | CWPK | INSULATION RESISTANCE AT REFERENCE TEMP | 50000.0 MEGOHMS
22621 | 5910009887702 | CWQF | QUALITY FACTOR AT REFERENCE TEMP | 570
22622 | 5910009887702 | CWSG | TERMINAL SURFACE TREATMENT | SOLDER
22623 | 5910009887702 | NAME | ITEM NAME | CAPACITOR,FIXED,CERAMIC DIELECTRIC
22624 | 5910009887702 | TEST | TEST DATA DOCUMENT | 81349-MIL-C-20 SPECIFICATION (INCLUDES ENGINEERING TYPE BULLETINS, BROCHURES,ET | ATA ON CERTAIN ENVIRONMENTAL AND PERFORMANCE REQUIREMENTS AND TEST CONDITIONS TH
22625 | 5910009887702 | TTQY | TERMINAL TYPE AND QUANTITY | 2 UNINSULATED WIRE LEAD
22626 | 5910009887702 | ZZZK | SPECIFICATION/STANDARD DATA | 81349-MIL-C-20/3 GOVERNMENT SPECIFICATION
22627 | 3110009900474 | ABMK | OVERALL WIDTH | 19.00 MILLIMETERS NOMINAL
22628 | 3110009900474 | ABXV | BORE DIAMETER | 45.00 MILLIMETERS NOMINAL
22629 | 3110009900474 | ADGA | OVERALL OUTSIDE DIAMETER | 3.3310 INCHES NOMINAL
22630 | 3110009900474 | AGYE | SURFACE FINISH | GROUND
22631 | 3110009900474 | AGZD | BORE SHAPE | STRAIGHT
22632 | 3110009900474 | AGZF | LOCATING FEATURE | NONLOCATING
22633 | 3110009900474 | AKVV | INTERNAL CLEARANCE | 0.0006 INCHES MINIMUM RADIAL AND 0.0020 INCHES MAXIMUM RADIAL
22634 | 3110009900474 | CTFZ | STANDARD TOLERANCE DESIGNATION | RBEC NO.5
22635 | 3110009900474 | MATT | MATERIAL | STEEL INNER RING
22636 | 3110009900474 | MATT | MATERIAL | STEEL OUTER RING
22637 | 3110009900474 | MATT | MATERIAL | COPPER ALLOY RETAINER
22638 | 3110009900474 | MATT | MATERIAL | STEEL ROLLER
22639 | 3110009900474 | NAME | ITEM NAME | BEARING,ROLLER,CYLINDRICAL
22640 | 3110009900474 | STYL | STYLE DESIGNATOR | SINGLE ROW, NON-LOCATING, TWO LIP INNER RING, CYLINDRICAL OUTER RING, SEPARABLE
22641 | 5310009903447 | AAJD | THREAD CLASS | 3B
22642 | 5310009903447 | AAJF | THREAD DIRECTION | RIGHT-HAND
22643 | 5310009903447 | AAUM | LOCKING FEATURE | PREVAILING TORQUE ALL METAL DESIGN
22644 | 5310009903447 | ABAJ | LUBRICATION | DRY FILM LUBRICANT
22645 | 5310009903447 | ABTB | MOUNTING HOLE DIAMETER | 0.098 INCHES MINIMUM AND 0.103 INCHES MAXIMUM
22646 | 5310009903447 | ACTA | NUT STYLE | PLATE
22647 | 5310009903447 | ACVN | NUT LENGTH | 0.643 INCHES MAXIMUM
22648 | 5310009903447 | ADBR | DISTANCE FROM BASE TO CENTER OF APERTURE | 0.187 INCHES NOMINAL
22649 | 5310009903447 | ADEA | NUT HEIGHT | 0.227 INCHES MAXIMUM
22650 | 5310009903447 | ADEB | PLATE THICKNESS | 0.020 INCHES NOMINAL
22651 | 5310009903447 | ADEC | PLATE WIDTH | 0.338 INCHES MAXIMUM
22652 | 5310009903447 | ADFK | NUT COUNTERBORE DEPTH | 0.062 INCHES MINIMUM NUT
22653 | 5310009903447 | ADFP | NUT MOUNTING PROVISION | STRAIGHT HOLES
22654 | 5310009903447 | ADFU | MOUNTING HOLE ARRANGEMENT STYLE | 2 HOLES
22655 | 5310009903447 | ADFV | DISTANCE FROM MOUNTING HOLE CENTER TO BA | 0.312 INCHES NOMINAL
22656 | 5310009903447 | ADFY | CENTER TO CENTER DISTANCE BETWEEN MOUNTI | 0.214 INCHES MINIMUM AND 0.218 INCHES MAXIMUM
22657 | 5310009903447 | AZKQ | TEMP RATING | 550.0 DEG FAHRENHEIT NOMINAL
22658 | 5310009903447 | BZRR | THREAD SERIES | UNF
22659 | 5310009903447 | CBBL | FEATURES PROVIDED | FLOATING NUT
22660 | 5310009903447 | CMLP | THREAD QUANTITY PER INCH | 32
22661 | 5310009903447 | CQJX | NOMINAL THREAD SIZE | 0.190 INCHES
22662 | 5310009903447 | MATT | MATERIAL | STEEL COMP 4130 NUT
22663 | 5310009903447 | MATT | MATERIAL | STEEL COMP 1075 SHELL
22664 | 5310009903447 | MDCL | MATERIAL DOCUMENT AND CLASSIFICATION | SAE 4130 ASSN STD SINGLE MATERIAL RESPONSE NUT
22665 | 5310009903447 | MDCL | MATERIAL DOCUMENT AND CLASSIFICATION | AISI C1075 ASSN STD SINGLE MATERIAL RESPONSE SHELL
22666 | 5310009903447 | NAME | ITEM NAME | NUT,SELF-LOCKING,PLATE
22667 | 5310009903447 | SFTT | SURFACE TREATMENT | CADMIUM OVERALL
22668 | 5310009903447 | STDC | SURFACE TREATMENT DOCUMENT AND CLASSIFIC | QQ-P-416,TY 1,CL 3 FED SPEC SINGLE TREATMENT RESPONSE OVERALL
22669 | 5340009914338 | MATT | MATERIAL | STEEL
22670 | 5340009914338 | NAME | ITEM NAME | SEAT,HELICAL COMPRESSION SPRING
22671 | 5340009914338 | STYL | STYLE DESIGNATOR | SEAT
22672 | 1560009926520 | NAME | ITEM NAME | TUBE ASSEMBLY,FIRESHIELD
22673 | 1560009926520 | TEXT | GENERAL CHARACTERISTICS ITEM DESCRIPTION | MAJOR COMPONENTS ARE GASKET,COVER,FLANGE AND TITANIUM TUBE 40.300 IN.LG,23.400 I
22674 | 5320009937108 | AASB | FASTENER LENGTH | 0.490 INCHES MINIMUM AND 0.510 INCHES MAXIMUM
22675 | 5320009937108 | AASK | HEAD STYLE | UNIVERSAL
22676 | 5320009937108 | AASU | HEAD HEIGHT | 0.080 INCHES MINIMUM AND 0.090 INCHES MAXIMUM
22677 | 5320009937108 | AAZE | SHANK DIAMETER | 0.186 INCHES MINIMUM AND 0.191 INCHES MAXIMUM
22678 | 5320009937108 | AAZF | SHANK STYLE | STRAIGHT
22679 | 5320009937108 | AAZG | HEAD MAJOR DIAMETER | 0.356 INCHES MINIMUM AND 0.394 INCHES MAXIMUM
22680 | 5320009937108 | ANEE | GRIP LENGTH | 0.209 INCHES MINIMUM AND 0.229 INCHES MAXIMUM
22681 | 5320009937108 | CQSX | SHEAR STRENGTH | 49000 SINGLE POUNDS PER SQUARE INCH
22682 | 5320009937108 | MATT | MATERIAL | NICKEL ALLOY 400 OVERALL
22683 | 5320009937108 | MDCL | MATERIAL DOCUMENT AND CLASSIFICATION | QQ-N-281 FED SPEC SINGLE MATERIAL RESPONSE OVERALL
22684 | 5320009937108 | NAME | ITEM NAME | RIVET,SOLID
22685 | 5930009978197 | AAQL | BODY STYLE | BUSHING MOUNTED
22686 | 5930009978197 | ABFE | HAZARDOUS LOCATIONS/ENVIRONMENTAL PROTEC | DUSTPROOF
22687 | 5930009978197 | ABXD | BUSHING LENGTH | 0.944 INCHES MINIMUM AND 1.006 INCHES MAXIMUM
22688 | 5930009978197 | ADAQ | BODY LENGTH | 1.100 INCHES NOMINAL
22689 | 5930009978197 | ADAT | BODY WIDTH | 0.875 INCHES MINIMUM AND 0.937 INCHES MAXIMUM
22690 | 5930009978197 | ADAU | BODY HEIGHT | 0.469 INCHES MINIMUM AND 0.531 INCHES MAXIMUM
22691 | 5930009978197 | ADTV | CASE MATERIAL | PLASTIC
22692 | 5930009978197 | AFUQ | ACTUATOR STYLE | ROLLER PLUNGER
22693 | 5930009978197 | AFUV | ACTUATOR ROLLER DIAMETER | 0.307 INCHES MINIMUM AND 0.317 INCHES MAXIMUM
22694 | 5930009978197 | AFUW | ACTUATOR ROLLER WIDTH | 0.068 INCHES MINIMUM AND 0.076 INCHES MAXIMUM
22695 | 5930009978197 | AFXE | MAXIMUM VOLTAGE RATING IN VOLTS | 28.0 DC
22696 | 5930009978197 | AKNA | INCLOSURE TYPE | FULLY INCLOSED
22697 | 5930009978197 | AXGY | MOUNTING METHOD | THREADED BUSHING
22698 | 5930009978197 | CMLP | THREAD QUANTITY PER INCH | 32
22699 | 5930009978197 | CQJX | NOMINAL THREAD SIZE | 0.438 INCHES
22700 | 5930009978197 | CRLD | NONPILE-UP CONTACT ARRANGEMENT | 2 POLE, DOUBLE THROW, ONE POSITION MOMENTARY SINGLE SWITCH UNIT
22701 | 5930009978197 | CRRM | SWITCH RELEASE FORCE | 16.0 OUNCES MAXIMUM
22702 | 5930009978197 | CSJN | SWITCH ACTUATING FORCE | 96.0 OUNCES MAXIMUM
22703 | 5930009978197 | CXQQ | ACTUATOR MOVEMENT | 0.030 PRETRAVEL INCHES MAXIMUM AND 0.125 OVERTRAVEL INCHES MINIMUM AND 0.020
22704 | 5930009978197 | CXQR | CONTACT LOAD CURRENT RATING AT MAXIMUM R | 3.000 AMPERES RESISTIVE DC AND 1.000 AMPERES INDUCTIVE DC AND 1.000 AMPERES L
22705 | 5930009978197 | NAME | ITEM NAME | SWITCH,SENSITIVE
22706 | 5930009978197 | THSD | THREAD SERIES DESIGNATOR | UNS
22707 | 5930009978197 | TTQY | TERMINAL TYPE AND QUANTITY | 6 WIRE LEAD
22708 | 2530009984711 | AGAV | END ITEM IDENTIFICATION | 2320-00-445-0866 TRUCK,WRECKER,2320-00-050-8941 CHASSIS,TRUCK 5T 6X6,2320-01-047
22709 | 2530009984711 | NAME | ITEM NAME | TENSION DEVICE,TRACK,VEHICULAR
22710 | 2530009984711 | TEXT | GENERAL CHARACTERISTICS ITEM DESCRIPTION | AN ASSY CONSISTING OF A LEVER P/N8344251,FRAME ASSY P/N 8344248,SHAFT P/N 799496 | EW MS51963-83,1 NUT 8344240,1 LATCH 7401950,1 NUT MS35691-9,1 BUSHING 7411163,1
22711 | 6150009991981 | AAGR | CROSS-SECTIONAL SHAPE STYLE | ROUND
22712 | 6150009991981 | NAME | ITEM NAME | LEAD,ELECTRICAL
22713 | 5310009992120 | AAGR | CROSS-SECTIONAL SHAPE STYLE | RECTANGULAR
22714 | 5310009992120 | AAUB | HOLE DIAMETER | 1.062 INCHES NOMINAL
22715 | 5310009992120 | ABGL | WIDTH | 1.688 INCHES NOMINAL
22716 | 5310009992120 | ABMW | PERIPHERAL SHAPE STYLE | DEE
22717 | 5310009992120 | ABMX | CENTER HOLE SHAPE STYLE | ROUND
22718 | 5310009992120 | ABNM | THICKNESS | 0.134 INCHES NOMINAL
22719 | 5310009992120 | ADAV | OVERALL DIAMETER | 2.000 INCHES NOMINAL
22720 | 5310009992120 | MATT | MATERIAL | STEEL OVERALL
22721 | 5310009992120 | NAME | ITEM NAME | WASHER,FLAT
22722 | 5310009992120 | SFTT | SURFACE TREATMENT | CADMIUM OVERALL
22723 | 3110009992341 | AAGG | LUG QUANTITY | 4
22724 | 3110009992341 | AAGR | CROSS-SECTIONAL SHAPE STYLE | RAISED SURFACE W/O APERTURE
22725 | 3110009992341 | ABKV | OUTSIDE DIAMETER | 4.059 INCHES MINIMUM AND 4.060 INCHES MAXIMUM
22726 | 3110009992341 | ABTB | MOUNTING HOLE DIAMETER | 0.412 INCHES MINIMUM AND 0.438 INCHES MAXIMUM
22727 | 3110009992341 | ADFU | MOUNTING HOLE ARRANGEMENT STYLE | FOUR HOLES
22728 | 3110009992341 | ADNY | DISTANCE BETWEEN HOLES ALONG LENGTH | 4.750 INCHES NOMINAL
22729 | 3110009992341 | ADNZ | DISTANCE BETWEEN HOLES ALONG WIDTH | 4.750 INCHES NOMINAL
22730 | 3110009992341 | ADUM | OVERALL THICKNESS | 1.500 INCHES NOMINAL
22731 | 3110009992341 | AGAV | END ITEM IDENTIFICATION | 1450-01-121-2122 CARRIER,GUIDED MSL,2350-01-096-9356 CARGO CARRIER,2350-00-968-6
22732 | 3110009992341 | AHMM | LUG WIDTH | 0.690 INCHES NOMINAL
22733 | 3110009992341 | CKSR | RAISED SURFACE HEIGHT | 1.250 INCHES NOMINAL
22734 | 3110009992341 | CWGX | DISTANCE FROM HORIZONTAL CENTERLINE TO C | 2.375 INCHES NOMINAL
22735 | 3110009992341 | CWHW | DISTANCE FROM VERTICAL CENTERLINE TO CEN | 2.375 INCHES NOMINAL
22736 | 3110009992341 | CWJW | MOUNTING HOLE TYPE | ROUND, UNTHREADED
22737 | 3110009992341 | CWLC | RADIUS FROM CENTER OF PLATE TO END OF LU | 2.720 INCHES NOMINAL
22738 | 3110009992341 | CWLK | OUTSIDE RAISED SURFACE DIAMETER | 3.940 INCHES NOMINAL
22739 | 3110009992341 | MATT | MATERIAL | IRON OVERALL
22740 | 3110009992341 | NAME | ITEM NAME | PLATE,RETAINING,BEARING
22741 | 3110009992341 | STYL | STYLE DESIGNATOR | ROUND WITH LUGS
22742 | 3110009992342 | AAGG | LUG QUANTITY | 4
22743 | 3110009992342 | AAGR | CROSS-SECTIONAL SHAPE STYLE | RAISED SURFACE W/O APERTURE
22744 | 3110009992342 | ABKV | OUTSIDE DIAMETER | 4.880 INCHES NOMINAL
22745 | 3110009992342 | ABMB | MINOR THICKNESS | 0.250 INCHES NOMINAL
22746 | 3110009992342 | ADFU | MOUNTING HOLE ARRANGEMENT STYLE | SINGLE BOLT HOLE CIRCLE
22747 | 3110009992342 | ADPM | BOLT CIRCLE HOLE QUANTITY | 4
22748 | 3110009992342 | ADUM | OVERALL THICKNESS | 1.250 INCHES NOMINAL
22749 | 3110009992342 | AGAV | END ITEM IDENTIFICATION | 2350-00-968-6321 CARRIER, PERS, FT; 1450-00-933-4704 CARRIER, HAWK MISSILE; 2350
22750 | 3110009992342 | CKSR | RAISED SURFACE HEIGHT | 0.250 INCHES NOMINAL
22751 | 3110009992342 | CWGF | COUNTERBORE DIAMETER | 3.344 INCHES MINIMUM AND 3.346 INCHES MAXIMUM
22752 | 3110009992342 | CWHX | COUNTERBORE DEPTH | 0.473 INCHES MINIMUM AND 0.478 INCHES MAXIMUM
22753 | 3110009992342 | CWJW | MOUNTING HOLE TYPE | ROUND, UNTHREADED
22754 | 3110009992342 | CWLK | OUTSIDE RAISED SURFACE DIAMETER | 4.059 INCHES MINIMUM AND 4.060 INCHES MAXIMUM
22755 | 3110009992342 | MATT | MATERIAL | IRON OVERALL
22756 | 3110009992342 | NAME | ITEM NAME | PLATE,RETAINING,BEARING
22757 | 3110009992342 | STYL | STYLE DESIGNATOR | ROUND WITH LUGS
22758 | 3020009993381 | AAQL | BODY STYLE | PLAIN, SOLID
22759 | 3020009993381 | AGJS | PITCH DIAMETER | 1.5620 INCHES NOMINAL
22760 | 3020009993381 | AJLA | TEETH QUANTITY | 25
22761 | 3020009993381 | ANTP | BORE STYLE | PLAIN BOTH ENDS
22762 | 3020009993381 | CQFM | HARDNESS RATING | 52.0 ROCKWELL C MINIMUM TEETH AND 56.0 ROCKWELL C MAXIMUM TEETH
22763 | 3020009993381 | CWCD | NOMINAL OUTSIDE DIAMETER | 1.702 INCHES
22764 | 3020009993381 | CWNH | TOOTH FORM | STANDARD
22765 | 3020009993381 | CWPP | PRESSURE ANGLE | 20.0000 DEGREES
22766 | 3020009993381 | CWRM | FACE NOMINAL WIDTH | 0.313 INCHES
22767 | 3020009993381 | CWRS | BORE NOMINAL DIAMETER | 1.023 INCHES BOTH ENDS
22768 | 3020009993381 | MATT | MATERIAL | STEEL COMP E4340 OVERALL
22769 | 3020009993381 | MDCL | MATERIAL DOCUMENT AND CLASSIFICATION | MIL-S-5000 MIL SPEC SINGLE MATERIAL RESPONSE OVERALL
22770 | 3020009993381 | NAME | ITEM NAME | GEAR,SPUR
22771 | 3020009993381 | STYL | STYLE DESIGNATOR | HUBLESS
22772 | 4720010035739 | CXCY | PART NAME ASSIGNED BY CONTROLLING AGENCY | HOSE ASSEMBLY,TURBI
22773 | 4720010035739 | NAME | ITEM NAME | HOSE ASSEMBLY,METALLIC
22774 | 5342010036708 | ABEZ | GRIPPING ACCOMMODATION TYPE | HANDLE
22775 | 5342010036708 | AGEJ | SYSTEM FOR WHICH DESIGNED | PRESSURIZED
22776 | 5342010036708 | ALGN | PRESSURE RELIEF METHOD | MANUAL
22777 | 5342010036708 | NAME | ITEM NAME | CAP,FILLER OPENING
22778 | 5365010037829 | MATT | MATERIAL | ALUMINUM ALLOY 7075
22779 | 5365010037829 | MDCL | MATERIAL DOCUMENT AND CLASSIFICATION | QQ-A-250/13,T6 FED SPEC SINGLE MATERIAL RESPONSE
22780 | 5365010037829 | NAME | ITEM NAME | SPACER,PLATE
22781 | 4730010038860 | ABHP | OVERALL LENGTH | 1.602 INCHES NOMINAL
22782 | 4730010038860 | ABKV | OUTSIDE DIAMETER | 4.900 INCHES NOMINAL
22783 | 4730010038860 | ACSV | TUBE OUTSIDE DIAMETER FOR WHICH DESIGNED | 4.000 INCHES NOMINAL
22784 | 4730010038860 | AGAV | END ITEM IDENTIFICATION | C17A AIRCRAFT
22785 | 4730010038860 | CDPG | WORKING PRESSURE AND SERVICE TYPE | 125.0 POUNDS PER SQUARE INCH NOMINAL AIR
22786 | 4730010038860 | CDPG | WORKING PRESSURE AND SERVICE TYPE | 125.0 POUNDS PER SQUARE INCH NOMINAL OIL
22787 | 4730010038860 | CDPH | WORKING TEMP AND SERVICE TYPE | 65.0 DEG FAHRENHEIT MINIMUM AIR AND 400.0 DEG FAHRENHEIT MAXIMUM AIR
22788 | 4730010038860 | CDPH | WORKING TEMP AND SERVICE TYPE | 65.0 DEG FAHRENHEIT MINIMUM OIL AND 400.0 DEG FAHRENHEIT MAXIMUM OIL
22789 | 4730010038860 | MATT | MATERIAL | ALUMINUM ALLOY 2024
22790 | 4730010038860 | NAME | ITEM NAME | COUPLING ASSEMBLY,TUBE,FLEXIBLE
22791 | 4730010038860 | STYL | STYLE DESIGNATOR | FLEXIBLE COUPLING ASSEMBLY
22792 | 2915010041662 | NAME | ITEM NAME | MANIFOLD ASSEMBLY,FUEL
22793 | 2915010041662 | TEXT | GENERAL CHARACTERISTICS ITEM DESCRIPTION | 21.150 IN. LG AGAVGAIRCRAFT ENGINE MODEL T64-GE-6
22794 | 1560010044406 | AGAV | END ITEM IDENTIFICATION | MODEL A10 AIRCRAFT
22795 | 1560010044406 | NAME | ITEM NAME | FILLER,VOID,BULKHEAD
22796 | 1560010044406 | TEXT | GENERAL CHARACTERISTICS ITEM DESCRIPTION | PLASTIC,FOAM AX5052-2.5,FSCM 04614
22797 | 5961010048229 | ABHP | OVERALL LENGTH | 0.465 INCHES NOMINAL
22798 | 5961010048229 | AGAV | END ITEM IDENTIFICATION | AN/TPS-43E, -75
22799 | 5961010048229 | CBBL | FEATURES PROVIDED | HERMETICALLY SEALED CASE
22800 | 5961010048229 | CRTL | CRITICALITY CODE JUSTIFICATION | FEAT
22801 | 5961010048229 | CTMZ | SEMICONDUCTOR MATERIAL | SILICON
22802 | 5961010048229 | FEAT | SPECIAL FEATURES | WEAPONS SYSTEM ESSENTIAL; T.O. 31P3-TPS-43-54; NHA 5840-01-003-0723
22803 | 5961010048229 | NAME | ITEM NAME | SEMICONDUCTOR DEVICE,DIODE
22804 | 1560010048905 | MATT | MATERIAL | ALUMINUM ALLOY
22805 | 1560010048905 | NAME | ITEM NAME | WINDOW PANEL,AIRCRAFT
22806 | 6110010051937 | ABFE | HAZARDOUS LOCATIONS/ENVIRONMENTAL PROTEC | DRIPPROOF
22807 | 6110010051937 | ABHP | OVERALL LENGTH | 12.380 INCHES NOMINAL
22808 | 6110010051937 | ABKW | OVERALL HEIGHT | 11.900 INCHES NOMINAL
22809 | 6110010051937 | ABMK | OVERALL WIDTH | 10.500 INCHES NOMINAL
22810 | 6110010051937 | ACYN | AC VOLTAGE RATING | 440.0 VOLTS NOMINAL
22811 | 6110010051937 | AFLW | ACTUATION METHOD | MAGNETIC
22812 | 6110010051937 | AGLD | PERFORMANCE TYPE | AUTOMATIC
22813 | 6110010051937 | AKPS | DUTY CYCLE | CONTINUOUS
22814 | 6110010051937 | ALGC | MOUNTING CONFIGURATION | SIX 27/64 IN. DIA MTG HOLES FOR 3/8 IN. DIA BOLTS
22815 | 6110010051937 | ANCN | OPERATING VOLTAGE CHARACTERISTIC | FULL
22816 | 6110010051937 | ANCY | HORSEPOWER RATING | 400
22817 | 6110010051937 | ANDX | AMBIENT TEMP | 50.0 DEG CELSIUS
22818 | 6110010051937 | ANPZ | INCLOSURE FEATURE | OPEN
22819 | 6110010051937 | ANQC | NATIONAL ELECTRICAL MANUFACTURERS ASSOCI | DESIGNED PER NEMA STD
22820 | 6110010051937 | ANRH | AMP SIZE RATING | 540
22821 | 6110010051937 | AQZF | CONTROL TYPE | LOCAL
22822 | 6110010051937 | CBBL | FEATURES PROVIDED | ACCESSORY LOCATION INTERNAL
22823 | 6110010051937 | NAME | ITEM NAME | CONTACTOR,MAGNETIC
22824 | 5331010052315 | ABHE | OUTSIDE DIAMETER | 15.025 INCHES NOMINAL
22825 | 5331010052315 | ABJH | TEMP RATING | M20.0 DEG FAHRENHEIT AND 400.0 DEG FAHRENHEIT
22826 | 5331010052315 | ADVN | CROSS-SECTIONAL HEIGHT | 0.269 INCHES MINIMUM AND 0.281 INCHES MAXIMUM
22827 | 5331010052315 | ADYT | CENTER HOLE DIAMETER | 14.405 INCHES MINIMUM AND 14.545 INCHES MAXIMUM
22828 | 5331010052315 | ANYN | ELONGATION PERCENTAGE | 125 MAXIMUM
22829 | 5331010052315 | CQFM | HARDNESS RATING | 75.0 SHORE DUROMETER A NOMINAL
22830 | 5331010052315 | MATT | MATERIAL | RUBBER FLUOROCARBON CLASS FPM
22831 | 5331010052315 | NAME | ITEM NAME | O-RING
22832 | 5930010056470 | AAJD | THREAD CLASS | 2B ALL THREADED HOLE
22833 | 5930010056470 | ABHP | OVERALL LENGTH | 2.563 INCHES NOMINAL
22834 | 5930010056470 | ABKW | OVERALL HEIGHT | 1.859 INCHES NOMINAL
22835 | 5930010056470 | ABMK | OVERALL WIDTH | 1.250 INCHES NOMINAL
22836 | 5930010056470 | ADAQ | BODY LENGTH | 1.656 INCHES NOMINAL
22837 | 5930010056470 | AEJN | DISTANCE BETWEEN MOUNTING FACILITY CENTE | 2.187 INCHES NOMINAL
22838 | 5930010056470 | AEVT | CAPILLARY TUBE LENGTH | 30.0 INCHES MINIMUM AND 32.5 INCHES MAXIMUM
22839 | 5930010056470 | AKBY | TEMP SENSING ELEMENT TYPE | CAPILLARY TUBE
22840 | 5930010056470 | AXGY | MOUNTING METHOD | BRACKET AND THREADED HOLE
22841 | 5930010056470 | CMLP | THREAD QUANTITY PER INCH | 32 ALL THREADED HOLE
22842 | 5930010056470 | CQGB | CONTACT ACTION STIMULUS | INCREASE
22843 | 5930010056470 | CQJX | NOMINAL THREAD SIZE | 0.164 INCHES ALL THREADED HOLE
22844 | 5930010056470 | CQYJ | MOUNTING FACILITY PATTERN | TWO POSITION IN-LINE
22845 | 5930010056470 | CRLD | NONPILE-UP CONTACT ARRANGEMENT | 1 POLE, DOUBLE THROW, ONE POSITION MOMENTARY
22846 | 5930010056470 | CSCF | TERMINAL TYPE | QUICK DISCONNECT, MALE
22847 | 5930010056470 | CTHF | CONTACT LOAD CURRENT RATING | 8.3 AMPERES RESISTIVE LOAD FIRST VOLTAGE
22848 | 5930010056470 | CTHF | CONTACT LOAD CURRENT RATING | 16.0 AMPERES RESISTIVE LOAD SECOND VOLTAGE
22849 | 5930010056470 | CTYC | CONTACT ADJUSTABILITY | DEACTUATION POINT NOT ADJUSTABLE AND ACTUATION POINT NOT ADJUSTABLE
22850 | 5930010056470 | CTYX | CONTACT STIMULUS RATING | 45.00 ACTUATION POINT MINIMUM DEGREES FAHRENHEIT AND 47.00 ACTUATION POINT MAX | GREES FAHRENHEIT
22851 | 5930010056470 | CTZB | CONTACT VOLTAGE RATING IN VOLTS | 240.0 AC AT SEA LEVEL FIRST VOLTAGE
22852 | 5930010056470 | CTZB | CONTACT VOLTAGE RATING IN VOLTS | 120.0 DC AT SEA LEVEL SECOND VOLTAGE
22853 | 5930010056470 | MEDA | MEDIA FOR WHICH DESIGNED | GAS OR LIQUID
22854 | 5930010056470 | NAME | ITEM NAME | SWITCH,THERMOSTATIC
22855 | 5930010056470 | STYL | STYLE DESIGNATOR | RECTANGULAR
22856 | 5930010056470 | THSD | THREAD SERIES DESIGNATOR | UNC ALL THREADED HOLE
22857 | 5930010056475 | CQMK | CONTACT VOLTAGE RATING IN VOLTS | 115.0 HIGHEST AC VOLTAGE RATING AT SEA LEVEL
22858 | 5930010056475 | CQMK | CONTACT VOLTAGE RATING IN VOLTS | 50.0 HIGHEST DC VOLTAGE RATING AT SEA LEVEL
22859 | 5930010056475 | CTHF | CONTACT LOAD CURRENT RATING | 10.0 AMPERES INDUCTIVE LOAD HIGHEST AC VOLTAGE RATING AT SEA LEVEL AND 5.0 AMP
22860 | 5930010056475 | FEAT | SPECIAL FEATURES | INCLUDES FOUR EXTRA FUSEHOLDERS; REMOTE OPERATED
22861 | 5930010056475 | NAME | ITEM NAME | SWITCH,ROTARY
22862 | 5330010069585 | MATT | MATERIAL | ALUMINUM ALLOY 2024 OVERALL
22863 | 5330010069585 | MDCL | MATERIAL DOCUMENT AND CLASSIFICATION | QQ-A-225/6 FED SPEC SINGLE MATERIAL RESPONSE OVERALL
22864 | 5330010069585 | NAME | ITEM NAME | RETAINER,PACKING
22865 | 5330010069585 | SFTT | SURFACE TREATMENT | ANODIZE OVERALL
22866 | 5330010069585 | STDC | SURFACE TREATMENT DOCUMENT AND CLASSIFIC | MIL-A-8625 TY 2 MIL SPEC SINGLE TREATMENT RESPONSE OVERALL
22867 | 1680010075515 | ABHP | OVERALL LENGTH | 18.000 INCHES NOMINAL
22868 | 1680010075515 | BJPS | CASING MATERIAL | STEEL
22869 | 1680010075515 | NAME | ITEM NAME | SHAFT ASSEMBLY,FLEXIBLE
22870 | 1680010075515 | ZZZV | FSC APPLICATION DATA | ACTUATOR,ELECTRO-MECHANICAL,LINEAR,AIRFRAME COMPONENT
22871 | 5962010076753 | ADAQ | BODY LENGTH | 0.840 INCHES MAXIMUM
22872 | 5962010076753 | ADAT | BODY WIDTH | 0.220 INCHES MINIMUM AND 0.310 INCHES MAXIMUM
22873 | 5962010076753 | ADAU | BODY HEIGHT | 0.140 INCHES MINIMUM AND 0.185 INCHES MAXIMUM
22874 | 5962010076753 | AEHX | MAXIMUM POWER DISSIPATION RATING | 200.0 MILLIWATTS
22875 | 5962010076753 | AFGA | OPERATING TEMP RANGE | M55.0/P125.0 DEG CELSIUS
22876 | 5962010076753 | AFJQ | STORAGE TEMP RANGE | M65.0/P175.0 DEG CELSIUS
22877 | 5962010076753 | CBBL | FEATURES PROVIDED | HERMETICALLY SEALED AND MONOLITHIC AND POSITIVE OUTPUTS AND EDGE TRIGGERED AND R
22878 | 5962010076753 | CQSJ | INCLOSURE MATERIAL | CERAMIC AND GLASS
22879 | 5962010076753 | CQSZ | INCLOSURE CONFIGURATION | DUAL-IN-LINE
22880 | 5962010076753 | CQWX | OUTPUT LOGIC FORM | COMPLEMENTARY-METAL OXIDE-SEMICONDUCTOR LOGIC
22881 | 5962010076753 | CQZP | INPUT CIRCUIT PATTERN | DUAL 4 STAGE
22882 | 5962010076753 | CSSL | DESIGN FUNCTION AND QUANTITY | 2 SHIFT REGISTER, STATIC
22883 | 5962010076753 | CTFT | CASE OUTLINE SOURCE AND DESIGNATOR | D-2 MIL-M-38510
22884 | 5962010076753 | NAME | ITEM NAME | MICROCIRCUIT,DIGITAL
22885 | 5962010076753 | TEST | TEST DATA DOCUMENT | 81349-MIL-M-38510 SPECIFICATION (INCLUDES ENGINEERING TYPE BULLETINS, BROCHURES | E DATA ON CERTAIN ENVIRONMENTAL AND PERFORMANCE REQUIREMENTS AND TEST CONDITIONS
22886 | 5962010076753 | ZZZK | SPECIFICATION/STANDARD DATA | 81349-MIL-M-38510/57 GOVERNMENT SPECIFICATION
22887 | 5325010084251 | ADBA | BARREL HEIGHT | 0.183 INCHES MINIMUM AND 0.193 INCHES MAXIMUM
22888 | 5325010084251 | AEPR | FLANGE OUTSIDE DIAMETER | 0.100 INCHES MINIMUM AND 0.110 INCHES MAXIMUM
22889 | 5325010084251 | AGLU | BARREL STYLE | STRAIGHT ROUND TYPE
22890 | 5325010084251 | AGLV | BARREL OUTSIDE DIAMETER | 0.057 INCHES MINIMUM AND 0.061 INCHES MAXIMUM
22891 | 5325010084251 | CTCJ | FLANGE STYLE | FLANGE
22892 | 5325010084251 | MATT | MATERIAL | COPPER ALLOY OVERALL
22893 | 5325010084251 | NAME | ITEM NAME | EYELET,METALLIC
22894 | 5998010099490 | AGAV | END ITEM IDENTIFICATION | 6940-00-489-4571
22895 | 5998010099490 | FEAT | SPECIAL FEATURES | MODEL 5590 CARD PROVIDES A MEANS OF POSITIONING A BLUE CHIP CARD ABOVE THE CASE | 5 RED AND 25 BLUE PATCH JUMPERS
22896 | 5998010099490 | NAME | ITEM NAME | EXTENDER CARD,ELECTRONIC TEST
22897 | 4320010103456 | AGAV | END ITEM IDENTIFICATION | LAUNCHER AIM7F
22898 | 4320010103456 | NAME | ITEM NAME | PISTON,HYDRAULIC MOTOR-PUMP
22899 | 4320010103456 | TEXT | GENERAL CHARACTERISTICS ITEM DESCRIPTION | CRES STEEL,CHROME PLATE,2.125 IN. DIA. X 6.814 IN. L
22900 | 5305010103689 | AAJD | THREAD CLASS | 3A
22901 | 5305010103689 | AAJF | THREAD DIRECTION | RIGHT-HAND
22902 | 5305010103689 | AASA | THREAD LENGTH | 0.690 INCHES NOMINAL
22903 | 5305010103689 | AASB | FASTENER LENGTH | 0.609 INCHES MINIMUM AND 0.641 INCHES MAXIMUM
22904 | 5305010103689 | AASK | HEAD STYLE | FLAT CHAMFER
22905 | 5305010103689 | AASL | HEAD DIAMETER | 0.303 INCHES MINIMUM AND 0.312 INCHES MAXIMUM
22906 | 5305010103689 | AASU | HEAD HEIGHT | 0.185 INCHES MINIMUM AND 0.190 INCHES MAXIMUM
22907 | 5305010103689 | AAUB | HOLE DIAMETER | 0.047 INCHES NOMINAL
22908 | 5305010103689 | ABQZ | INTERNAL DRIVE STYLE | DOUBLE HEXAGON
22909 | 5305010103689 | AHYM | NOMINAL THREAD DIAMETER | 0.190 INCHES
22910 | 5305010103689 | ASDB | WIDTH ACROSS FLATS | 0.156 INCHES MINIMUM AND 0.159 INCHES MAXIMUM
22911 | 5305010103689 | ASXK | HOLE QUANTITY | 4
22912 | 5305010103689 | BQDM | HOLE TYPE | DRILLED
22913 | 5305010103689 | CMLP | THREAD QUANTITY PER INCH | 24
22914 | 5305010103689 | CQFM | HARDNESS RATING | 24.0 ROCKWELL C MINIMUM OVERALL AND 36.0 ROCKWELL C MAXIMUM OVERALL
22915 | 5305010103689 | CRHC | HOLE CONFIGURATION STYLE | ROUND LONGITUDINAL HOLE
22916 | 5305010103689 | CSYM | SURFACE FINISH | 63.0 MICROINCHES BEARING SURFACE OF HEAD
22917 | 5305010103689 | CSYM | SURFACE FINISH | 63.0 MICROINCHES GRIP
22918 | 5305010103689 | CSYM | SURFACE FINISH | 32.0 MICROINCHES THREADS
22919 | 5305010103689 | MATT | MATERIAL | STEEL CORROSION RESISTING OVERALL
22920 | 5305010103689 | MDCL | MATERIAL DOCUMENT AND CLASSIFICATION | AMS5735,TYPE A-286 ASSN STD SINGLE MATERIAL RESPONSE OVERALL
22921 | 5305010103689 | NAME | ITEM NAME | SCREW,CAP,SOCKET HEAD
22922 | 5305010103689 | THSD | THREAD SERIES DESIGNATOR | UNJC
22923 | 1650010130421 | AGAV | END ITEM IDENTIFICATION | ACFT,MODEL A-10A
22924 | 1650010130421 | NAME | ITEM NAME | SEAT
22925 | 1680010136367 | AGAV | END ITEM IDENTIFICATION | AIRCRAFT MODEL A-10A
22926 | 1680010136367 | NAME | ITEM NAME | SPACER,SHIM
22927 | 1680010145310 | AGAV | END ITEM IDENTIFICATION | 1680005006064
22928 | 1680010145310 | NAME | ITEM NAME | ROTOR,ACTUATOR
22929 | 6685010148047 | AGAV | END ITEM IDENTIFICATION | AWACS MODEL 411L
22930 | 6685010148047 | NAME | ITEM NAME | TRANSDUCER,PRESSURE
22931 | 6685010148047 | TEXT | GENERAL CHARACTERISTICS ITEM DESCRIPTION | STAINLESS STEEL,3.300 IN. LG,1.125 IN. W,OPERATING TEMPERATURE M65.0 DEG F TO 20
22932 | 1560010153176 | AGAV | END ITEM IDENTIFICATION | KC-135
22933 | 1560010153176 | FEAT | SPECIAL FEATURES | ALUMINUM ALLOY; STRUCTURAL COMPONENT AIRFRAME
22934 | 1560010153176 | NAME | ITEM NAME | FRAME,WINDOW,AIRCRAFT
22935 | 1560010154258 | FEAT | SPECIAL FEATURES | ALUMINUM ALLOY
22936 | 1560010154258 | NAME | ITEM NAME | FRAME,WINDOW,AIRCRAFT
22937 | 1560010156029 | AGAV | END ITEM IDENTIFICATION | KC-135
22938 | 1560010156029 | FEAT | SPECIAL FEATURES | ALUMINUM ALLOY; STRUCTURAL COMPONENT, AIRFRAME
22939 | 1560010156029 | NAME | ITEM NAME | FRAME,WINDOW,AIRCRAFT
22940 | 5305010165513 | AAJD | THREAD CLASS | 2A
22941 | 5305010165513 | AAJF | THREAD DIRECTION | RIGHT-HAND
22942 | 5305010165513 | AASA | THREAD LENGTH | 0.500 INCHES NOMINAL
22943 | 5305010165513 | AASB | FASTENER LENGTH | 0.500 INCHES NOMINAL
22944 | 5305010165513 | AASK | HEAD STYLE | ROUND
22945 | 5305010165513 | AASL | HEAD DIAMETER | 0.334 INCHES MINIMUM AND 0.359 INCHES MAXIMUM
22946 | 5305010165513 | AASU | HEAD HEIGHT | 0.137 INCHES MAXIMUM
22947 | 5305010165513 | AAUM | LOCKING FEATURE | PELLET THREADS
22948 | 5305010165513 | ABQZ | INTERNAL DRIVE STYLE | CROSS RECESS TYPE II
22949 | 5305010165513 | AHYM | NOMINAL THREAD DIAMETER | 0.190 INCHES
22950 | 5305010165513 | CMLP | THREAD QUANTITY PER INCH | 32
22951 | 5305010165513 | CQBC | MINIMUM TENSILE STRENGTH | 55000 POUNDS PER SQUARE INCH
22952 | 5305010165513 | MATT | MATERIAL | ALUMINUM ALLOY OVERALL
22953 | 5305010165513 | NAME | ITEM NAME | SCREW,CAP,SOCKET HEAD
22954 | 5305010165513 | SFTT | SURFACE TREATMENT | ANODIZE OVERALL
22955 | 5305010165513 | STDC | SURFACE TREATMENT DOCUMENT AND CLASSIFIC | MIL-A-8625 MIL SPEC SINGLE TREATMENT RESPONSE OVERALL
22956 | 5305010165513 | THSD | THREAD SERIES DESIGNATOR | UNF
22957 | 5315010167670 | AAGZ | FIRST END STYLE | OVAL
22958 | 5315010167670 | ACHT | PIN OVERALL LENGTH | 3.000 INCHES NOMINAL
22959 | 5315010167670 | ACHV | PIN SIZE DESIGNATION | 8
22960 | 5315010167670 | CQBB | SECOND END RELATIONSHIP WITH FIRST END | IDENTICAL
22961 | 5315010167670 | CRDY | FIRST END LOCATION | BOTH ENDS
22962 | 5315010167670 | CSKM | FIRST END OUTER RADIUS | 0.492 INCHES NOMINAL
22963 | 5315010167670 | CSYM | SURFACE FINISH | 63.0 MICROINCHES OUTSIDE DIAMETER
22964 | 5315010167670 | MATT | MATERIAL | NICKEL ALLOY 400 OVERALL OR NICKEL ALLOY R-405 OVERALL
22965 | 5315010167670 | NAME | ITEM NAME | PIN,TAPERED,PLAIN
22966 | 5315010167670 | ZZZW | DEPARTURE FROM CITED DOCUMENT | AS MODIFIED BY MATERIAL
22967 | 5320010174188 | AAJD | THREAD CLASS | 3B
22968 | 5320010174188 | AAJF | THREAD DIRECTION | RIGHT-HAND
22969 | 5320010174188 | AAPC | IDENTIFICATION CODE COLOR | BLUE
22970 | 5320010174188 | ABAA | COLLAR OUTSIDE DIAMETER | 0.283 INCHES MINIMUM AND 0.287 INCHES MAXIMUM
22971 | 5320010174188 | ABAB | COLLAR OVERALL HEIGHT | 0.413 INCHES MINIMUM AND 0.437 INCHES MAXIMUM
22972 | 5320010174188 | ABAJ | LUBRICATION | CETYL ALCOHOL, SPEC 305, HI-SHEAR CORP
22973 | 5320010174188 | ABCJ | COLLAR INSIDE DIAMETER | 0.166 INCHES MINIMUM AND 0.173 INCHES MAXIMUM
22974 | 5320010174188 | CBBL | FEATURES PROVIDED | WASHER
22975 | 5320010174188 | CMLP | THREAD QUANTITY PER INCH | 32
22976 | 5320010174188 | CQJX | NOMINAL THREAD SIZE | 0.164 INCHES
22977 | 5320010174188 | CWBJ | COLLAR STYLE | THREADED (BREAK OFF) TYPE
22978 | 5320010174188 | MATT | MATERIAL | STEEL COMP 630 OVERALL
22979 | 5320010174188 | MDCL | MATERIAL DOCUMENT AND CLASSIFICATION | AMS 5643 ASSN STD SINGLE MATERIAL RESPONSE OVERALL
22980 | 5320010174188 | NAME | ITEM NAME | COLLAR,PIN-RIVET
22981 | 5320010174188 | SFTT | SURFACE TREATMENT | SILVER OVERALL
22982 | 5320010174188 | STDC | SURFACE TREATMENT DOCUMENT AND CLASSIFIC | AMS 2410 ASSN STD SINGLE TREATMENT RESPONSE OVERALL
22983 | 5320010174188 | THSD | THREAD SERIES DESIGNATOR | UNJC
22984 | 5935010178157 | AAQL | BODY STYLE | STRAIGHT SHAPE, EXTERNAL COUPLING W/STRAIN RELIEF
22985 | 5935010178157 | ABHP | OVERALL LENGTH | 5.000 INCHES NOMINAL
22986 | 5935010178157 | ABMZ | DIAMETER | 2.300 INCHES MAXIMUM
22987 | 5935010178157 | ADAV | OVERALL DIAMETER | 3.470 INCHES MINIMUM AND 3.530 INCHES MAXIMUM
22988 | 5935010178157 | ADZC | ENVIRONMENTAL PROTECTION | VIBRATION RESISTANT
22989 | 5935010178157 | AFQW | MATING END QUANTITY | 1
22990 | 5935010178157 | AFQZ | CONTACT REMOVABILITY | NONREMOVABLE SINGLE MATING END ALL CONTACT GROUPINGS
22991 | 5935010178157 | AFRC | CONTACT MAXIMUM CURRENT RATING IN AMPS | 13.0 SINGLE MATING END 1ST CONTACT GROUPING
22992 | 5935010178157 | AFRC | CONTACT MAXIMUM CURRENT RATING IN AMPS | 7.5 SINGLE MATING END 2ND CONTACT GROUPING
22993 | 5935010178157 | AFRN | POLARIZATION METHOD | KEYWAY OR MULTIPLE KEYWAY
22994 | 5935010178157 | AFRP | INSERT POSITION IN DEG | 15
22995 | 5935010178157 | AFRT | SHELL TYPE | SOLID
22996 | 5935010178157 | AFRV | CONNECTOR LOCKING METHOD | SPRING FRICTION
22997 | 5935010178157 | AFRW | CONNECTOR CABLE STRAIN RELIEF METHOD | CABLE CLAMP
22998 | 5935010178157 | CQTM | TERMINAL LOCATION | BACK SINGLE MATING END ALL CONTACT GROUPINGS
22999 | 5935010178157 | CQTZ | CONTACT MATERIAL | COPPER ALLOY SINGLE MATING END ALL CONTACT GROUPINGS
23000 | 5935010178157 | CQYH | CONTACT SURFACE TREATMENT | GOLD SINGLE MATING END ALL CONTACT GROUPINGS AND SILVER SINGLE MATING END ALL CO
23001 | 5935010178157 | CSCF | TERMINAL TYPE | SOLDER WELL SINGLE MATING END ALL CONTACT GROUPINGS
23002 | 5935010178157 | CSPT | SHELL MATERIAL | ALUMINUM ALLOY
23003 | 5935010178157 | CSWM | SHELL SURFACE TREATMENT | NICKEL
23004 | 5935010178157 | CXCG | INCLUDED CONTACT QUANTITY | 2 SINGLE MATING END 1ST CONTACT GROUPING
23005 | 5935010178157 | CXCG | INCLUDED CONTACT QUANTITY | 4 SINGLE MATING END 2ND CONTACT GROUPING
23006 | 5935010178157 | CXCG | INCLUDED CONTACT QUANTITY | 40 SINGLE MATING END 3RD CONTACT GROUPING
23007 | 5935010178157 | NAME | ITEM NAME | CONNECTOR,PLUG,ELECTRICAL
23008 | 5935010178157 | PMLC | PRECIOUS MATERIAL AND LOCATION | CONTACT SURFACES GOLD AND CONTACT SURFACES SILVER
23009 | 5935010178157 | PMWT | PRECIOUS MATERIAL AND WEIGHT | 0.054 GOLD GRAINS, TROY AND 0.054 SILVER GRAINS, TROY
23010 | 5935010178157 | PRMT | PRECIOUS MATERIAL | GOLD AND SILVER
23011 | 1680010187496 | AGAV | END ITEM IDENTIFICATION | CH-46F AIRCRAFT
23012 | 1680010187496 | NAME | ITEM NAME | GRIP ASSEMBLY,WINCH
23013 | 1560010189039 | ADQB | SECURING DEVICE TYPE | HINGE
23014 | 1560010189039 | MATT | MATERIAL | ALUMINUM ALLOY
23015 | 1560010189039 | NAME | ITEM NAME | DOOR,ACCESS,AIRCRAFT
23016 | 1560010189039 | ZZZV | FSC APPLICATION DATA | ACFT WING LEADING EDGE
23017 | 5340010192973 | ABMZ | DIAMETER | 0.610 INCHES NOMINAL
23018 | 5340010192973 | ABNM | THICKNESS | 0.015 INCHES NOMINAL
23019 | 5340010192973 | MATT | MATERIAL | STEEL CORROSION RESISTING
23020 | 5340010192973 | MDCL | MATERIAL DOCUMENT AND CLASSIFICATION | AMS 5516 ASSN STD SINGLE MATERIAL RESPONSE
23021 | 5340010192973 | NAME | ITEM NAME | DISK,SOLID,PLAIN
23022 | 4710010194888 | AAGT | WALL THICKNESS | 0.028 INCHES NOMINAL
23023 | 4710010194888 | AAJD | THREAD CLASS | 3B SINGLE END
23024 | 4710010194888 | AAJF | THREAD DIRECTION | RIGHT-HAND SINGLE END
23025 | 4710010194888 | ABHP | OVERALL LENGTH | 7.125 INCHES NOMINAL
23026 | 4710010194888 | AFQW | MATING END QUANTITY | 2 SINGLE END
23027 | 4710010194888 | AHSA | TUBING MATERIAL | CRES,TYPE 18-8 COND A,MIL-T-8504
23028 | 4710010194888 | AJFX | END CONNECTION STYLE | SWIVEL NUT, FLARED SINGLE END
23029 | 4710010194888 | AJFY | SEAT ANGLE IN DEG | 37.0 SINGLE END
23030 | 4710010194888 | ARJD | DESIGN FORM | STRAIGHT
23031 | 4710010194888 | BBYQ | TUBE OUTSIDE DIAMETER | 0.188 INCHES NOMINAL
23032 | 4710010194888 | BZRS | END CONNECTION SPEC/STD | MIL,MS20819,PART NO. MS20819-3J AND ANA,AN818,PART NO. AN818-3J
23033 | 4710010194888 | CQJX | NOMINAL THREAD SIZE | 0.375 INCHES SINGLE END
23034 | 4710010194888 | MATT | MATERIAL | STEEL CORROSION RESISTING SINGLE END
23035 | 4710010194888 | NAME | ITEM NAME | TUBE ASSEMBLY,METAL
23036 | 4710010194888 | THSD | THREAD SERIES DESIGNATOR | UNF SINGLE END
23037 | 5306010195565 | AAJD | THREAD CLASS | 3A
23038 | 5306010195565 | AAJF | THREAD DIRECTION | RIGHT-HAND
23039 | 5306010195565 | AASK | HEAD STYLE | DOUBLE HEXAGON W/HOLE
23040 | 5306010195565 | AAUB | HOLE DIAMETER | 0.055 INCHES NOMINAL
23041 | 5306010195565 | AHYM | NOMINAL THREAD DIAMETER | 0.250 INCHES
23042 | 5306010195565 | ASXK | HOLE QUANTITY | 4
23043 | 5306010195565 | BQDM | HOLE TYPE | DRILLED
23044 | 5306010195565 | CMLP | THREAD QUANTITY PER INCH | 28
23045 | 5306010195565 | CRHC | HOLE CONFIGURATION STYLE | HEXAGON LONGITUDINAL HOLE
23046 | 5306010195565 | NAME | ITEM NAME | BOLT,MACHINE
23047 | 5306010195565 | THSD | THREAD SERIES DESIGNATOR | UNJF
23048 | 5330010197148 | AGAV | END ITEM IDENTIFICATION | M60,M60A1 W/O AOS,M60A1 WITH AOS,M48A5,CEV M728,M60A1R W/O P,M60A1R W/P,M60A3,M6
23049 | 5330010197148 | NAME | ITEM NAME | RETAINER SLEEVE,SEAL
23050 | 5330010197148 | TEXT | GENERAL CHARACTERISTICS ITEM DESCRIPTION | MATERIAL:STEEL FORGING ALLOY 8630TO 8640 OR 4130 TO 4140,GRADE D SPEC MIL-S-4617
23051 | 5340010206135 | AAJD | THREAD CLASS | 3B BODY
23052 | 5340010206135 | AAQL | BODY STYLE | ROUND CLOSED BODY
23053 | 5340010206135 | ADAQ | BODY LENGTH | 5.520 INCHES MINIMUM AND 5.580 INCHES MAXIMUM
23054 | 5340010206135 | CQJX | NOMINAL THREAD SIZE | 0.312 INCHES BODY
23055 | 5340010206135 | MATT | MATERIAL | STEEL COMP 4130 OVERALL
23056 | 5340010206135 | MDCL | MATERIAL DOCUMENT AND CLASSIFICATION | MIL-T-6736,TYPE 1,COND N MIL SPEC SINGLE MATERIAL RESPONSE OVERALL
23057 | 5340010206135 | NAME | ITEM NAME | TURNBUCKLE BODY
23058 | 5340010206135 | SFTT | SURFACE TREATMENT | CHROMATE ZINC OVERALL
23059 | 5340010206135 | THSD | THREAD SERIES DESIGNATOR | UNF BODY
23060 | 4320010212884 | AGAV | END ITEM IDENTIFICATION | 4320006077679
23061 | 4320010212884 | NAME | ITEM NAME | FRONT HOUSING SUB-ASSEMBLY
23062 | 5915010218096 | FEAT | SPECIAL FEATURES | 9400 MV CHARGING VOLTAGE
23063 | 5915010218096 | NAME | ITEM NAME | NETWORK,PULSE FORMING
23064 | 1560010218435 | AGAV | END ITEM IDENTIFICATION | AIRCRAFT MODEL C-130
23065 | 1560010218435 | NAME | ITEM NAME | END CURB,AIRCRAFT
23066 | 1560010218435 | TEXT | GENERAL CHARACTERISTICS ITEM DESCRIPTION | ALUMINUM ALLOY 2024 QQ-A-250/5 TEMPER O
23067 | 4710010220095 | AAGT | WALL THICKNESS | 0.065 INCHES NOMINAL
23068 | 4710010220095 | AAJD | THREAD CLASS | 3B SINGLE END
23069 | 4710010220095 | AAJF | THREAD DIRECTION | RIGHT-HAND SINGLE END
23070 | 4710010220095 | AFQW | MATING END QUANTITY | 2 SINGLE END
23071 | 4710010220095 | AHSA | TUBING MATERIAL | ALUMINUM ALLOY
23072 | 4710010220095 | AJFX | END CONNECTION STYLE | SWIVEL NUT, INVERTED FLARE SINGLE END
23073 | 4710010220095 | ARJD | DESIGN FORM | PREBENT
23074 | 4710010220095 | BBYQ | TUBE OUTSIDE DIAMETER | 1.250 INCHES NOMINAL
23075 | 4710010220095 | BZRS | END CONNECTION SPEC/STD | ST7M201T20
23076 | 4710010220095 | CQJX | NOMINAL THREAD SIZE | 0.578 INCHES SINGLE END
23077 | 4710010220095 | MATT | MATERIAL | STEEL SINGLE END
23078 | 4710010220095 | NAME | ITEM NAME | TUBE ASSEMBLY,METAL
23079 | 4710010220095 | THSD | THREAD SERIES DESIGNATOR | UNJ SINGLE END
23080 | 5342010223265 | AAGR | CROSS-SECTIONAL SHAPE STYLE | GROOVED RETAINER
23081 | 5342010223265 | AARX | INSIDE DIAMETER | 9.440 INCHES NOMINAL
23082 | 5342010223265 | ADTJ | RETAINER THICKNESS | 0.040 INCHES NOMINAL
23083 | 5342010223265 | AGPR | LATCH STYLE | SINGLE
23084 | 5342010223265 | AKZZ | INCLUDED ANGLE IN DEG | 38
23085 | 5342010223265 | ALDS | NUT TYPE | SELF-LOCKING HEXAGON
23086 | 5342010223265 | ALDT | SEGMENT QUANTITY | 3
23087 | 5342010223265 | ALDW | SEALING INNER LINER | NOT INCLUDED
23088 | 5342010223265 | ALEB | RETAINER WIDTH | 0.750 INCHES NOMINAL
23089 | 5342010223265 | ALEC | ROOT WIDTH | 0.354 INCHES MINIMUM AND 0.364 INCHES MAXIMUM
23090 | 5342010223265 | ALED | BAND THICKNESS | 0.040 INCHES NOMINAL
23091 | 5342010223265 | ALEE | BAND WIDTH | 0.750 INCHES NOMINAL
23092 | 5342010223265 | ANNQ | MATERIAL AND LOCATION | STEEL, AISI 301 BAND
23093 | 5342010223265 | ANNQ | MATERIAL AND LOCATION | STEEL, AISI 301 SEGMENT
23094 | 5342010223265 | ANNQ | MATERIAL AND LOCATION | STEEL,ASTM A434,BOLT
23095 | 5342010223265 | ANNQ | MATERIAL AND LOCATION | STEEL,ASTM A434,TRUNNION
23096 | 5342010223265 | HGTH | HEIGHT | 0.190 INCHES NOMINAL
23097 | 5342010223265 | NAME | ITEM NAME | COUPLING,CLAMP,GROOVED
23098 | 5342010223265 | SHPE | SHAPE | ROUND
23099 | 4320010223679 | AGAV | END ITEM IDENTIFICATION | HYDRAULIC PUMP,TASK CORP,MODEL E3A
23100 | 4320010223679 | NAME | ITEM NAME | PISTON ASSEMBLY
23101 | 5342010224418 | AAGR | CROSS-SECTIONAL SHAPE STYLE | CIRCULAR RECESS
23102 | 5342010224418 | AARX | INSIDE DIAMETER | 0.290 INCHES MINIMUM AND 0.310 INCHES MAXIMUM
23103 | 5342010224418 | ABGL | WIDTH | 3.250 INCHES NOMINAL
23104 | 5342010224418 | ABKU | FLANGE THICKNESS | 0.050 INCHES NOMINAL
23105 | 5342010224418 | ABMW | PERIPHERAL SHAPE STYLE | IRREGULAR PENTAGON, THREE HOLES
23106 | 5342010224418 | ABRY | LENGTH | 5.380 INCHES NOMINAL
23107 | 5342010224418 | ADNU | CORNER RADIUS | 2.531 INCHES NOMINAL
23108 | 5342010224418 | ADNZ | DISTANCE BETWEEN HOLES ALONG WIDTH | 2.625 INCHES NOMINAL
23109 | 5342010224418 | ADPB | DISTANCE BETWEEN HOLE CENTERLINE AND FIR | 1.312 INCHES NOMINAL
23110 | 5342010224418 | ADPM | BOLT CIRCLE HOLE QUANTITY | 3
23111 | 5342010224418 | ADPN | FIRST RECESS INSIDE HEIGHT | 0.040 INCHES MINIMUM AND 0.041 INCHES MAXIMUM
23112 | 5342010224418 | ADPQ | INSIDE CORNER RADIUS | 0.660 INCHES NOMINAL
23113 | 5342010224418 | ADPR | BODY THICKNESS | 0.770 INCHES NOMINAL
23114 | 5342010224418 | ADQB | SECURING DEVICE TYPE | HINGE
23115 | 5342010224418 | CBBL | FEATURES PROVIDED | SEALING CAPABILITY
23116 | 5342010224418 | MATT | MATERIAL | ALUMINUM ALLOY 6061
23117 | 5342010224418 | MDCL | MATERIAL DOCUMENT AND CLASSIFICATION | QQ-A-250/11 FED SPEC SINGLE MATERIAL RESPONSE
23118 | 5342010224418 | NAME | ITEM NAME | DOOR,ACCESS,WEAPON SYSTEM
23119 | 1560010231285 | CZDJ | AIRCRAFT LOCATION | LOWER INBD TRAILING EDGE PANEL
23120 | 1560010231285 | CZEJ | AIRCRAFT STATION NUMBER | STA 36.844 TO 60.51
23121 | 1560010231285 | CZEK | AIRCRAFT MISSION DESIGN SERIES | E-3A
23122 | 1560010231285 | NAME | ITEM NAME | PANEL,STRUCTURAL,AIRCRAFT
23123 | 1560010231793 | CZDJ | AIRCRAFT LOCATION | FLAP CARRIAGE FAIRING
23124 | 1560010231793 | CZEK | AIRCRAFT MISSION DESIGN SERIES | E-3A
23125 | 1560010231793 | NAME | ITEM NAME | FAIRING,AIRCRAFT
23126 | 5315010241359 | AGAV | END ITEM IDENTIFICATION | AIRCRAFT MODEL AV-8A
23127 | 5315010241359 | NAME | ITEM NAME | KEY,SHAFT
23128 | 5365010242615 | ABHP | OVERALL LENGTH | 0.600 INCHES NOMINAL
23129 | 5365010242615 | ABKK | FLANGE DIAMETER | 0.655 INCHES MINIMUM AND 0.685 INCHES MAXIMUM
23130 | 5365010242615 | ABPM | BODY DIAMETER | 0.530 INCHES NOMINAL
23131 | 5365010242615 | ADAQ | BODY LENGTH | 0.500 INCHES NOMINAL
23132 | 5365010242615 | ADYT | CENTER HOLE DIAMETER | 0.400 INCHES NOMINAL
23133 | 5365010242615 | AHGD | FLANGE HEIGHT | 0.100 INCHES NOMINAL
23134 | 5365010242615 | APGF | DESIGN TYPE | SINGLE CENTRALLY LOCATED HOLE
23135 | 5365010242615 | MATT | MATERIAL | RUBBER CHLOROPRENE CLASS CR
23136 | 5365010242615 | MDCL | MATERIAL DOCUMENT AND CLASSIFICATION | MIL-R-6855, CLASS 2, GRADE 40 MIL SPEC SINGLE MATERIAL RESPONSE
23137 | 5365010242615 | NAME | ITEM NAME | BUSHING,NONMETALLIC
23138 | 5365010242615 | STYL | STYLE DESIGNATOR | ROUND FLANGED
23139 | 5995010248559 | AAGR | CROSS-SECTIONAL SHAPE STYLE | ROUND
23140 | 5995010248559 | AAJU | OVERALL LENGTH | 5.000 INCHES
23141 | 5995010248559 | AAPP | ELECTRICAL RESISTANCE | 50.00 OHMS IMPEDANCE
23142 | 5995010248559 | ADVL | CROSS SECTION OUTSIDE DIAMETER | 0.500 INCHES NOMINAL
23143 | 5995010248559 | AKRZ | TERMINATION TYPE | CONNECTOR PLUG BOTH ENDS SINGLE CONDUCTOR
23144 | 5995010248559 | AMQN | CONDUCTOR QUANTITY | 1
23145 | 5995010248559 | CXCW | CONDUCTOR FORM | SOLID SINGLE CONDUCTOR
23146 | 5995010248559 | CXDC | ROUND CONDUCTOR SIZE | 6 AWG SINGLE CONDUCTOR
23147 | 5995010248559 | CXDQ | CONDUCTOR ARRANGEMENT AND QUANTITY | 1 COAXIAL
23148 | 5995010248559 | CXGG | TERMINAL MANUFACTURER IDENTIFYING REFERE | 204-18519-1 1ST END SINGLE CONDUCTOR
23149 | 5995010248559 | CXGG | TERMINAL MANUFACTURER IDENTIFYING REFERE | 204-18519-1 2ND END SINGLE CONDUCTOR
23150 | 5995010248559 | CXGN | TERMINAL COMMERCIAL AND GOVERNMENT ENTIT | 81205 BOTH ENDS SINGLE CONDUCTOR
23151 | 5995010248559 | FEAT | SPECIAL FEATURES | PREFORMED LENGTH OF RG231U CABLE
23152 | 5995010248559 | MATT | MATERIAL | COPPER CORE CONDUCTOR SINGLE CONDUCTOR
23153 | 5995010248559 | MATT | MATERIAL | PLASTIC POLYETHYLENE 1ST POSITION PRIMARY INSULATION SINGLE CONDUCTOR
23154 | 5995010248559 | MATT | MATERIAL | ALUMINUM 2ND POSITION PRIMARY INSULATION SINGLE CONDUCTOR
23155 | 5995010248559 | NAME | ITEM NAME | CABLE ASSEMBLY,RADIO FREQUENCY
23156 | 5985010250372 | ABHP | OVERALL LENGTH | 3.105 INCHES NOMINAL
23157 | 5985010250372 | ADAT | BODY WIDTH | 2.668 INCHES NOMINAL
23158 | 5985010250372 | ADAU | BODY HEIGHT | 2.286 INCHES NOMINAL
23159 | 5985010250372 | AHTW | VOLTAGE STANDING WAVE RATIO | 1.3
23160 | 5985010250372 | AJDB | POWER RATING | 150.000 WATTS AVERAGE AND 4.500 KILOWATTS PEAK
23161 | 5985010250372 | AKRZ | TERMINATION TYPE | WAVEGUIDE FLANGE
23162 | 5985010250372 | ARNH | OPERATING POSITION | ALL POSITIONS
23163 | 5985010250372 | BFMF | COOLING METHOD | SELF-COOLED
23164 | 5985010250372 | NAME | ITEM NAME | DUMMY LOAD,ELECTRICAL
23165 | 5985010250372 | STYL | STYLE DESIGNATOR | WAVEGUIDE MOUNTED
23166 | 5985010250372 | ZZZV | FSC APPLICATION DATA | ANTENNAS,WAVEGUIDES,AND RELATED EQUIPMENT
23167 | 3040010253688 | ABPX | MATERIAL THICKNESS | 0.250 INCHES NOMINAL
23168 | 3040010253688 | FEAT | SPECIAL FEATURES | MATERIAL DOCUMENT AND CLASSIFICATION:STEEL AMS 5336 FSCM 81343;SURFACE FINISH:CA
23169 | 3040010253688 | NAME | ITEM NAME | PAWL
23170 | 5320010254448 | AASB | FASTENER LENGTH | 0.988 INCHES MAXIMUM
23171 | 5320010254448 | AASK | HEAD STYLE | STRAIGHT PAN
23172 | 5320010254448 | AASU | HEAD HEIGHT | 0.036 INCHES MINIMUM AND 0.048 INCHES MAXIMUM
23173 | 5320010254448 | AAZE | SHANK DIAMETER | 0.1630 INCHES MINIMUM AND 0.1635 INCHES MAXIMUM
23174 | 5320010254448 | AAZF | SHANK STYLE | STUMP
23175 | 5320010254448 | AAZG | HEAD MAJOR DIAMETER | 0.235 INCHES MINIMUM AND 0.249 INCHES MAXIMUM
23176 | 5320010254448 | ANEE | GRIP LENGTH | 0.689 INCHES MINIMUM AND 0.750 INCHES MAXIMUM
23177 | 5320010254448 | MATT | MATERIAL | TITANIUM ALLOY UNS R54520 OVERALL OR TITANIUM ALLOY OVERALL
23178 | 5320010254448 | MDCL | MATERIAL DOCUMENT AND CLASSIFICATION | NAS 621 ASSN STD SINGLE MATERIAL RESPONSE OVERALL
23179 | 5320010254448 | NAME | ITEM NAME | PIN-RIVET
23180 | 5320010254448 | ZZZK | SPECIFICATION/STANDARD DATA | 80205-NAS2605 PROFESSIONAL/INDUSTRIAL ASSOCIATION STANDARD
23181 | 5995010255138 | AAGR | CROSS-SECTIONAL SHAPE STYLE | ROUND
23182 | 5995010255138 | AAJU | OVERALL LENGTH | 3.000 FEET
23183 | 5995010255138 | AKRZ | TERMINATION TYPE | CONNECTOR PLUG 1ST END SINGLE CONDUCTOR
23184 | 5995010255138 | AKRZ | TERMINATION TYPE | CONNECTOR PLUG 2ND END SINGLE CONDUCTOR
23185 | 5995010255138 | AMQN | CONDUCTOR QUANTITY | 1
23186 | 5995010255138 | CXDQ | CONDUCTOR ARRANGEMENT AND QUANTITY | 1 COAXIAL
23187 | 5995010255138 | CXGG | TERMINAL MANUFACTURER IDENTIFYING REFERE | 578R669H01 1ST END SINGLE CONDUCTOR
23188 | 5995010255138 | CXGG | TERMINAL MANUFACTURER IDENTIFYING REFERE | 581R839H01 2ND END SINGLE CONDUCTOR
23189 | 5995010255138 | CXGN | TERMINAL COMMERCIAL AND GOVERNMENT ENTIT | 97942 1ST END SINGLE CONDUCTOR
23190 | 5995010255138 | CXGN | TERMINAL COMMERCIAL AND GOVERNMENT ENTIT | 97942 2ND END SINGLE CONDUCTOR
23191 | 5995010255138 | NAME | ITEM NAME | CABLE ASSEMBLY,RADIO FREQUENCY
23192 | 5995010255138 | STYL | STYLE DESIGNATOR | DUAL INTERNAL ANGLE CONNECTOR
23193 | 1560010258443 | AGAV | END ITEM IDENTIFICATION | S-3A AIRCRAFT
23194 | 1560010258443 | NAME | ITEM NAME | STRAP,BONDING
23195 | 1560010258443 | TEXT | GENERAL CHARACTERISTICS ITEM DESCRIPTION | COPPER QQ-C-533,ALLOY 172,CADMIUM PLATE 2.250 IN. LG,1.440 IN. W
23196 | 5930010259221 | AAQL | BODY STYLE | BUSHING MOUNTED
23197 | 5930010259221 | ABXD | BUSHING LENGTH | 0.380 INCHES NOMINAL
23198 | 5930010259221 | ADAQ | BODY LENGTH | 1.393 INCHES NOMINAL
23199 | 5930010259221 | ADAT | BODY WIDTH | 0.560 INCHES NOMINAL
23200 | 5930010259221 | AFUR | ACTUATOR DIAMETER | 0.501 INCHES MINIMUM AND 0.510 INCHES MAXIMUM
23201 | 5930010259221 | AFUS | ACTUATOR HEIGHT | 0.135 INCHES NOMINAL
23202 | 5930010259221 | AFXE | MAXIMUM VOLTAGE RATING IN VOLTS | 115.0 AC AND 28.0 DC
23203 | 5930010259221 | AKNA | INCLOSURE TYPE | FULLY INCLOSED
23204 | 5930010259221 | AXGY | MOUNTING METHOD | UNTHREADED BUSHING
23205 | 5930010259221 | CRLD | NONPILE-UP CONTACT ARRANGEMENT | 1 POLE, DOUBLE THROW, ONE POSITION MOMENTARY SINGLE SWITCH UNIT
23206 | 5930010259221 | CXQR | CONTACT LOAD CURRENT RATING AT MAXIMUM R | 5.000 AMPERES RESISTIVE DC AND 3.500 AMPERES INDUCTIVE DC AND 2.500 AMPERES L
23207 | 5930010259221 | NAME | ITEM NAME | SWITCH,PUSH
23208 | 5930010259221 | TTQY | TERMINAL TYPE AND QUANTITY | 5 TAB, SOLDER LUG
23209 | 1560010275576 | AGAV | END ITEM IDENTIFICATION | E3A AWACS
23210 | 1560010275576 | NAME | ITEM NAME | MAGNET ASSEMBLY,NACELLE
23211 | 1560010275576 | TEXT | GENERAL CHARACTERISTICS ITEM DESCRIPTION | 5.000 IN. LG,1.000 IN. W,0.460 IN. H
23212 | 5935010276464 | AAJD | THREAD CLASS | 2B
23213 | 5935010276464 | AAJF | THREAD DIRECTION | RIGHT-HAND
23214 | 5935010276464 | AAQL | BODY STYLE | ANGLE, SHAPE, INTERNAL COUPLING
23215 | 5935010276464 | ABHP | OVERALL LENGTH | 1.125 INCHES MAXIMUM
23216 | 5935010276464 | ABKW | OVERALL HEIGHT | 0.738 INCHES MAXIMUM
23217 | 5935010276464 | ADAV | OVERALL DIAMETER | 0.400 INCHES MAXIMUM
23218 | 5935010276464 | ADZC | ENVIRONMENTAL PROTECTION | SHOCK PROOF AND VIBRATION RESISTANT
23219 | 5935010276464 | AFQR | THREADED DEVICE TYPE | COUPLING FACILITY
23220 | 5935010276464 | AFQW | MATING END QUANTITY | 1
23221 | 5935010276464 | AFQX | CONTACT POSITION ARRANGEMENT STYLE | SMA SINGLE MATING END
23222 | 5935010276464 | AFQZ | CONTACT REMOVABILITY | NONREMOVABLE SINGLE MATING END SINGLE CONTACT GROUPING
23223 | 5935010276464 | AFRD | CONTACT MAXIMUM AC VOLTAGE RATING IN VOL | 250.0 SINGLE MATING END SINGLE CONTACT GROUPING
23224 | 5935010276464 | AFRF | CONTACT MAXIMUM FREQUENCY RATING | 12.4 GIGAHERTZ SINGLE MATING END SINGLE CONTACT GROUPING
23225 | 5935010276464 | AFRT | SHELL TYPE | SOLID
23226 | 5935010276464 | AFRV | CONNECTOR LOCKING METHOD | INTERNALLY THREADED COUPLING NUT
23227 | 5935010276464 | AFRW | CONNECTOR CABLE STRAIN RELIEF METHOD | CRIMP TYPE
23228 | 5935010276464 | AFRY | RADIO FREQUENCY TYPE CONTACT CHARACTERIS | 50.0 SINGLE MATING END SINGLE CONTACT GROUPING
23229 | 5935010276464 | AKMG | NOMINAL THREAD LENGTH | 0.100 INCHES
23230 | 5935010276464 | CMLP | THREAD QUANTITY PER INCH | 36
23231 | 5935010276464 | CQJX | NOMINAL THREAD SIZE | 0.250 INCHES
23232 | 5935010276464 | CQTM | TERMINAL LOCATION | SIDE SINGLE MATING END SINGLE CONTACT GROUPING
23233 | 5935010276464 | CQYH | CONTACT SURFACE TREATMENT | GOLD SINGLE MATING END SINGLE CONTACT GROUPING
23234 | 5935010276464 | CRBJ | CONTACT SURFACE TREATMENT DOCUMENT AND C | MIL-G-45204,TY 2,CL 2 MIL SPEC SINGLE TREATMENT RESPONSE SINGLE MATING END SING
23235 | 5935010276464 | CSCF | TERMINAL TYPE | SOLDER WELL SINGLE MATING END SINGLE CONTACT GROUPING
23236 | 5935010276464 | CSPT | SHELL MATERIAL | COPPER ALLOY
23237 | 5935010276464 | CXCG | INCLUDED CONTACT QUANTITY | 1 SINGLE MATING END SINGLE CONTACT GROUPING
23238 | 5935010276464 | CXCL | INCLUDED CONTACT TYPE | COAXIAL PIN SINGLE MATING END SINGLE CONTACT GROUPING
23239 | 5935010276464 | FEAT | SPECIAL FEATURES | CONTACT DESIGNATION SMA
23240 | 5935010276464 | NAME | ITEM NAME | CONNECTOR,PLUG,ELECTRICAL
23241 | 5935010276464 | PMLC | PRECIOUS MATERIAL AND LOCATION | CONTACT SURFACES GOLD
23242 | 5935010276464 | PMWT | PRECIOUS MATERIAL AND WEIGHT | 0.005 GOLD GRAINS, TROY
23243 | 5935010276464 | PRMT | PRECIOUS MATERIAL | GOLD
23244 | 5935010276464 | TEST | TEST DATA DOCUMENT | 81349-MIL-C-39012 SPECIFICATION (INCLUDES ENGINEERING TYPE BULLETINS, BROCHURES | E DATA ON CERTAIN ENVIRONMENTAL AND PERFORMANCE REQUIREMENTS AND TEST CONDITIONS
23245 | 5935010276464 | THSD | THREAD SERIES DESIGNATOR | UNS
23246 | 5935010276464 | ZZZK | SPECIFICATION/STANDARD DATA | 81349-MIL-C-39012/56 GOVERNMENT SPECIFICATION
23247 | 5999010286782 | ABHP | OVERALL LENGTH | 0.901 INCHES MINIMUM AND 0.929 INCHES MAXIMUM
23248 | 5999010286782 | ABVV | PIN DIAMETER | 0.039 INCHES MINIMUM AND 0.041 INCHES MAXIMUM
23249 | 5999010286782 | ADAV | OVERALL DIAMETER | 0.103 INCHES MINIMUM AND 0.107 INCHES MAXIMUM
23250 | 5999010286782 | AFQJ | CABLE ENTRANCE DIAMETER | 0.047 INCHES MINIMUM AND 0.051 INCHES MAXIMUM
23251 | 5999010286782 | AKRS | PIN LENGTH | 0.441 INCHES MINIMUM AND 0.454 INCHES MAXIMUM
23252 | 5999010286782 | AXGY | MOUNTING METHOD | TERMINAL
23253 | 5999010286782 | MATT | MATERIAL | COPPER ALLOY BODY AND CONTACT
23254 | 5999010286782 | NAME | ITEM NAME | CONTACT,ELECTRICAL
23255 | 5999010286782 | PMLC | PRECIOUS MATERIAL AND LOCATION | CONTACT AND SPRING SURFACES GOLD AND CONTACT AND SPRING SURFACES SILVER
23256 | 5999010286782 | PMWT | PRECIOUS MATERIAL AND WEIGHT | 0.005 GOLD GRAINS, TROY AND 0.005 SILVER GRAINS, TROY
23257 | 5999010286782 | PRMT | PRECIOUS MATERIAL | GOLD AND SILVER
23258 | 5999010286782 | SFTT | SURFACE TREATMENT | GOLD BODY AND CONTACT AND SILVER BODY AND CONTACT AND COPPER BODY AND CONTACT
23259 | 5999010286782 | STDC | SURFACE TREATMENT DOCUMENT AND CLASSIFIC | MIL-G-45204 TYPE 2 CLASS 2 MIL SPEC 1ST TREATMENT RESPONSE BODY AND CONTACT AND
23260 | 5999010286782 | STYL | STYLE DESIGNATOR | PIN CONTACT
23261 | 5305010292685 | AAJD | THREAD CLASS | 2A
23262 | 5305010292685 | AAJF | THREAD DIRECTION | RIGHT-HAND
23263 | 5305010292685 | AASA | THREAD LENGTH | 1.500 INCHES NOMINAL
23264 | 5305010292685 | AASB | FASTENER LENGTH | 3.750 INCHES NOMINAL
23265 | 5305010292685 | AASK | HEAD STYLE | FLAT CHAMFER
23266 | 5305010292685 | AASL | HEAD DIAMETER | 0.735 INCHES MINIMUM AND 0.750 INCHES MAXIMUM
23267 | 5305010292685 | AASU | HEAD HEIGHT | 0.500 INCHES NOMINAL
23268 | 5305010292685 | ABQZ | INTERNAL DRIVE STYLE | HEXAGON
23269 | 5305010292685 | AHYM | NOMINAL THREAD DIAMETER | 0.500 INCHES
23270 | 5305010292685 | ASDB | WIDTH ACROSS FLATS | 0.375 INCHES MINIMUM AND 0.379 INCHES MAXIMUM
23271 | 5305010292685 | CMLP | THREAD QUANTITY PER INCH | 13
23272 | 5305010292685 | CQBC | MINIMUM TENSILE STRENGTH | 130000 POUNDS PER SQUARE INCH
23273 | 5305010292685 | CQFM | HARDNESS RATING | 36.0 ROCKWELL C MINIMUM OVERALL AND 45.0 ROCKWELL C MAXIMUM OVERALL
23274 | 5305010292685 | CQHQ | MINIMUM YIELD STRENGTH | 90000 POUNDS PER SQUARE INCH
23275 | 5305010292685 | CRTL | CRITICALITY CODE JUSTIFICATION | ZZZY
23276 | 5305010292685 | CSYT | CHAMFER ANGLE | 45.0 DEGREES NOMINAL
23277 | 5305010292685 | MATT | MATERIAL | NICKEL ALLOY K-500 OVERALL
23278 | 5305010292685 | MDCL | MATERIAL DOCUMENT AND CLASSIFICATION | QQ-N-286,CLASS A FED SPEC SINGLE MATERIAL RESPONSE OVERALL
23279 | 5305010292685 | NAME | ITEM NAME | SCREW,CAP,SOCKET HEAD
23280 | 5305010292685 | THSD | THREAD SERIES DESIGNATOR | UNC
23281 | 5305010292685 | ZZZY | REFERENCE NUMBER DIFFERENTIATING CHARACT | QUALITY ASSURANCE TESTED FOR SUBMARINE ANTENNA APPLICATION
23282 | 6620010296706 | AEJZ | DEPTH | 6.600 INCHES MAXIMUM
23283 | 6620010296706 | ASST | POINTER TYPE | CLOCK-HAND SINGLE POINTER
23284 | 6620010296706 | NAME | ITEM NAME | INDICATOR,TORQUE METER
23285 | 5306010296926 | AAJD | THREAD CLASS | 3A
23286 | 5306010296926 | AAJF | THREAD DIRECTION | RIGHT-HAND
23287 | 5306010296926 | AASA | THREAD LENGTH | 0.881 INCHES MINIMUM AND 0.931 INCHES MAXIMUM
23288 | 5306010296926 | AASB | FASTENER LENGTH | 3.391 INCHES MINIMUM AND 3.421 INCHES MAXIMUM
23289 | 5306010296926 | AASK | HEAD STYLE | DOUBLE HEXAGON W/HOLE
23290 | 5306010296926 | AASU | HEAD HEIGHT | 0.530 INCHES NOMINAL
23291 | 5306010296926 | AATB | WIDTH BETWEEN FLATS | 0.616 INCHES MINIMUM AND 0.627 INCHES MAXIMUM
23292 | 5306010296926 | AATC | EXTENDED WASHER DIAMETER | 0.940 INCHES MINIMUM AND 0.950 INCHES MAXIMUM
23293 | 5306010296926 | AATD | EXTENDED WASHER THICKNESS | 0.098 INCHES NOMINAL
23294 | 5306010296926 | AAUB | HOLE DIAMETER | 0.055 INCHES NOMINAL
23295 | 5306010296926 | AAUR | GRIP DIAMETER | 0.4985 INCHES MINIMUM AND 0.4995 INCHES MAXIMUM
23296 | 5306010296926 | AHYM | NOMINAL THREAD DIAMETER | 0.500 INCHES
23297 | 5306010296926 | ANEE | GRIP LENGTH | 2.490 INCHES MINIMUM AND 2.510 INCHES MAXIMUM
23298 | 5306010296926 | ASXK | HOLE QUANTITY | 4
23299 | 5306010296926 | BQDM | HOLE TYPE | DRILLED
23300 | 5306010296926 | CMLP | THREAD QUANTITY PER INCH | 20
23301 | 5306010296926 | CQBC | MINIMUM TENSILE STRENGTH | 220000 POUNDS PER SQUARE INCH
23302 | 5306010296926 | CQFM | HARDNESS RATING | 46.0 ROCKWELL C MINIMUM OVERALL AND 50.0 ROCKWELL C MAXIMUM OVERALL
23303 | 5306010296926 | CRHC | HOLE CONFIGURATION STYLE | HEXAGON LONGITUDINAL HOLE
23304 | 5306010296926 | MATT | MATERIAL | STEEL COMP H11 OVERALL
23305 | 5306010296926 | MDCL | MATERIAL DOCUMENT AND CLASSIFICATION | AMS 6485 ASSN STD SINGLE MATERIAL RESPONSE OVERALL OR AMS 6487 ASSN STD SINGLE
23306 | 5306010296926 | NAME | ITEM NAME | BOLT,SHEAR
23307 | 5306010296926 | SFTT | SURFACE TREATMENT | CADMIUM OVERALL
23308 | 5306010296926 | STDC | SURFACE TREATMENT DOCUMENT AND CLASSIFIC | NAS 672 ASSN STD SINGLE TREATMENT RESPONSE OVERALL
23309 | 5306010296926 | THSD | THREAD SERIES DESIGNATOR | UNJF
23310 | 5306010296926 | ZZZK | SPECIFICATION/STANDARD DATA | 56878-EWB22 MANUFACTURERS STANDARD
23311 | 5945010298409 | AAJD | THREAD CLASS | 2B SECOND MOUNTING FACILITY
23312 | 5945010298409 | AAJF | THREAD DIRECTION | RIGHT-HAND SECOND MOUNTING FACILITY
23313 | 5945010298409 | ABHP | OVERALL LENGTH | 3.250 INCHES MAXIMUM
23314 | 5945010298409 | ABKQ | CENTER TO CENTER DISTANCE BETWEEN MOUNTI | 2.880 INCHES NOMINAL FIRST MOUNTING FACILITY
23315 | 5945010298409 | ABKQ | CENTER TO CENTER DISTANCE BETWEEN MOUNTI | 1.750 INCHES NOMINAL SECOND MOUNTING FACILITY
23316 | 5945010298409 | ABKW | OVERALL HEIGHT | 4.520 INCHES MAXIMUM
23317 | 5945010298409 | ABMK | OVERALL WIDTH | 3.090 INCHES MAXIMUM
23318 | 5945010298409 | ADTV | CASE MATERIAL | PLASTIC
23319 | 5945010298409 | ADZC | ENVIRONMENTAL PROTECTION | DUSTPROOF
23320 | 5945010298409 | AEBV | UNTHREADED MOUNTING HOLE DIAMETER | 0.199 INCHES NOMINAL FIRST MOUNTING FACILITY
23321 | 5945010298409 | AEBW | CENTER TO CENTER DISTANCE BETWEEN MOUNTI | 0.750 INCHES MINIMUM FIRST MOUNTING FACILITY AND 1.500 INCHES MAXIMUM FIRST MO
23322 | 5945010298409 | AEBW | CENTER TO CENTER DISTANCE BETWEEN MOUNTI | 0.500 INCHES NOMINAL SECOND MOUNTING FACILITY
23323 | 5945010298409 | AFJN | FRAGILITY FACTOR | MODERATELY RUGGED
23324 | 5945010298409 | AJSS | FREQUENCY IN HERTZ | 60.0 NOMINAL
23325 | 5945010298409 | AKDX | WINDING QUANTITY | 1
23326 | 5945010298409 | AKSL | PURPOSE FOR WHICH DESIGNED | GENERAL
23327 | 5945010298409 | APCN | COIL QUANTITY | 1
23328 | 5945010298409 | APNP | DUTY TYPE | CONTINUOUS
23329 | 5945010298409 | APNQ | ARC QUENCHING METHOD | AIR
23330 | 5945010298409 | AXHR | MOUNTING FACILITY TYPE AND QUANTITY | 6 UNTHREADED HOLE FIRST MOUNTING FACILITY
23331 | 5945010298409 | AXHR | MOUNTING FACILITY TYPE AND QUANTITY | 4 THREADED HOLE SECOND MOUNTING FACILITY
23332 | 5945010298409 | BBRG | STORAGE TYPE | GENERAL PURPOSE WAREHOUSE
23333 | 5945010298409 | CBME | CUBIC MEASURE | 45.392 CUBIC INCHES
23334 | 5945010298409 | CMLP | THREAD QUANTITY PER INCH | 32 SECOND MOUNTING FACILITY
23335 | 5945010298409 | CQJX | NOMINAL THREAD SIZE | 0.164 INCHES SECOND MOUNTING FACILITY
23336 | 5945010298409 | CQYJ | MOUNTING FACILITY PATTERN | RECTANGULAR FIRST MOUNTING FACILITY
23337 | 5945010298409 | CQYJ | MOUNTING FACILITY PATTERN | RECTANGULAR SECOND MOUNTING FACILITY
23338 | 5945010298409 | CRNG | NONPILE-UP MAIN CONTACT ARRANGEMENT | 2 POLE, DOUBLE THROW, ONE POSITION MOMENTARY
23339 | 5945010298409 | CRXH | TIME DELAY | 1.00 MINUTES MINIMUM ADJUSTABLE OPERATE TIME AND 10.00 MINUTES MAXIMUM ADJUSTA
23340 | 5945010298409 | CSXF | OPERATING VOLTAGE RATING AND TYPE AT SPE | 440.0 VOLTS AC 25 DEG CELSIUS SINGLE WINDING
23341 | 5945010298409 | CTDL | MAIN CONTACT LOAD CURRENT RATING AT MAXI | 10.0 AMPERES AC RESISTIVE LOAD AND 15.0 AMPERES DC RESISTIVE LOAD
23342 | 5945010298409 | CWAB | MAIN CONTACT MAXIMUM VOLTAGE RATING IN V | 240.0 AC AND 30.0 DC
23343 | 5945010298409 | CWJB | ENERGIZING ELEMENT POWER RATING | 8.0 WATTS
23344 | 5945010298409 | NAME | ITEM NAME | RELAY,ELECTROMAGNETIC
23345 | 5945010298409 | THSD | THREAD SERIES DESIGNATOR | UNC SECOND MOUNTING FACILITY
23346 | 5945010298409 | TTQY | TERMINAL TYPE AND QUANTITY | 8 SCREW ALL FUNCTIONS
23347 | 5305010305542 | AAJD | THREAD CLASS | 2A
23348 | 5305010305542 | AAJF | THREAD DIRECTION | RIGHT-HAND
23349 | 5305010305542 | AASB | FASTENER LENGTH | 0.470 INCHES MINIMUM AND 0.530 INCHES MAXIMUM
23350 | 5305010305542 | AASK | HEAD STYLE | HEADLESS (SETSCREW)
23351 | 5305010305542 | ABQJ | POINT STYLE | POINTLESS
23352 | 5305010305542 | ABQZ | INTERNAL DRIVE STYLE | SLOT
23353 | 5305010305542 | AHYM | NOMINAL THREAD DIAMETER | 0.250 INCHES
23354 | 5305010305542 | CMLP | THREAD QUANTITY PER INCH | 28
23355 | 5305010305542 | MATT | MATERIAL | PLASTIC POLYAMIDE OVERALL
23356 | 5305010305542 | NAME | ITEM NAME | SETSCREW
23357 | 5305010305542 | THSD | THREAD SERIES DESIGNATOR | UNF
23358 | 5365010307573 | ABKV | OUTSIDE DIAMETER | 7.470 INCHES MINIMUM AND 7.490 INCHES MAXIMUM
23359 | 5365010307573 | ABVL | APERTURE DIAMETER | 7.050 INCHES MINIMUM AND 7.070 INCHES MAXIMUM
23360 | 5365010307573 | CQCF | CONSTRUCTION | ONE-PIECE
23361 | 5365010307573 | MATT | MATERIAL | NICKEL ALLOY UNS N06002
23362 | 5365010307573 | MDCL | MATERIAL DOCUMENT AND CLASSIFICATION | AMS 5536 ASSN STD SINGLE MATERIAL RESPONSE
23363 | 5365010307573 | NAME | ITEM NAME | SHIM
23364 | 4720010316468 | AAGR | CROSS-SECTIONAL SHAPE STYLE | ROUND
23365 | 4720010316468 | AAJD | THREAD CLASS | 3B 1ST END
23366 | 4720010316468 | AAJD | THREAD CLASS | 3B 2ND END
23367 | 4720010316468 | AAJF | THREAD DIRECTION | RIGHT-HAND 1ST END
23368 | 4720010316468 | AAJF | THREAD DIRECTION | RIGHT-HAND 2ND END
23369 | 4720010316468 | AARX | INSIDE DIAMETER | 0.250 INCHES NOMINAL
23370 | 4720010316468 | ABJH | TEMP RATING | M65.0 DEG FAHRENHEIT SINGLE RESPONSE AND 450.0 DEG FAHRENHEIT SINGLE RESPONSE
23371 | 4720010316468 | ABKV | OUTSIDE DIAMETER | 0.375 INCHES NOMINAL
23372 | 4720010316468 | ACKH | MINIMUM INSIDE BENDING RADIUS | 2.000 INCHES
23373 | 4720010316468 | ADJS | EXTERIOR COLOR | NATURAL
23374 | 4720010316468 | AHNC | CONNECTION STYLE | SWIVEL NUT FLARE 1ST END
23375 | 4720010316468 | AHNC | CONNECTION STYLE | SWIVEL NUT FLARE 2ND END
23376 | 4720010316468 | AKUU | END CONNECTION DESIGN | STRAIGHT 1ST END
23377 | 4720010316468 | AKUU | END CONNECTION DESIGN | ELBOW 2ND END
23378 | 4720010316468 | AWLS | CONNECTION TYPE | THREADED INTERNAL TUBE 1ST END
23379 | 4720010316468 | AWLS | CONNECTION TYPE | THREADED INTERNAL TUBE 2ND END
23380 | 4720010316468 | CQBD | BURST TEST PRESSURE | 10000.0 POUNDS PER SQUARE INCH
23381 | 4720010316468 | CQCS | LAYER COMPOSITION AND LOCATION | OUTER LAYER BRAIDED CORROSION RESISTANT STEEL WIRE
23382 | 4720010316468 | CQGM | MAXIMUM OPERATING PRESSURE | 1500.0 POUNDS PER SQUARE INCH
23383 | 4720010316468 | CQJX | NOMINAL THREAD SIZE | 0.438 INCHES 1ST END
23384 | 4720010316468 | CQJX | NOMINAL THREAD SIZE | 0.438 INCHES 2ND END
23385 | 4720010316468 | CQRB | SEAT ANGLE | 37.0 DEGREES 1ST END
23386 | 4720010316468 | CQRB | SEAT ANGLE | 37.0 DEGREES 2ND END
23387 | 4720010316468 | CRDW | HYDROSTATIC TEST PRESSURE | 3000.0 POUNDS PER SQUARE INCH
23388 | 4720010316468 | CRFY | FLOW ANGLE | 90.0 DEGREES 2ND END
23389 | 4720010316468 | CRJM | OUTER COVERING ENVIRONMENTAL PROTECTION | CORROSION RESISTANT
23390 | 4720010316468 | CRWL | INSIDE SURFACE CONDITION | SMOOTH
23391 | 4720010316468 | CRXX | MEASURING METHOD AND LENGTH | 34.500 INCHES NOMINAL WORKING
23392 | 4720010316468 | NAME | ITEM NAME | HOSE ASSEMBLY,NONMETALLIC
23393 | 4720010316468 | THSD | THREAD SERIES DESIGNATOR | UNF 1ST END
23394 | 4720010316468 | THSD | THREAD SERIES DESIGNATOR | UNF 2ND END
23395 | 4320010317198 | AAQL | BODY STYLE | PLAIN
23396 | 4320010317198 | AAZP | CHAMFER LENGTH | 0.025 INCHES NOMINAL INSIDE LEFT CORNER
23397 | 4320010317198 | AAZP | CHAMFER LENGTH | 0.025 INCHES NOMINAL INSIDE RIGHT CORNER
23398 | 4320010317198 | AAZP | CHAMFER LENGTH | 0.135 INCHES NOMINAL OUTSIDE LEFT CORNER
23399 | 4320010317198 | ABHP | OVERALL LENGTH | 0.251 INCHES NOMINAL
23400 | 4320010317198 | ADAR | BODY OUTSIDE DIAMETER | 1.860 INCHES NOMINAL
23401 | 4320010317198 | ADAS | BODY INSIDE DIAMETER | 1.378 INCHES NOMINAL
23402 | 4320010317198 | BZLX | CORNER SHAPE | CHAMFERED INSIDE LEFT CORNER
23403 | 4320010317198 | BZLX | CORNER SHAPE | CHAMFERED INSIDE RIGHT CORNER
23404 | 4320010317198 | BZLX | CORNER SHAPE | CHAMFERED OUTSIDE LEFT CORNER
23405 | 4320010317198 | BZLX | CORNER SHAPE | SQUARE OUTSIDE RIGHT CORNER
23406 | 4320010317198 | CSYT | CHAMFER ANGLE | 45.0 DEGREES NOMINAL INSIDE LEFT CORNER
23407 | 4320010317198 | CSYT | CHAMFER ANGLE | 45.0 DEGREES NOMINAL INSIDE RIGHT CORNER
23408 | 4320010317198 | CSYT | CHAMFER ANGLE | 30.0 DEGREES NOMINAL OUTSIDE LEFT CORNER
23409 | 4320010317198 | FEAT | SPECIAL FEATURES | W/4 SLOTS,0.060 W,0.125 IN. LG
23410 | 4320010317198 | MATT | MATERIAL | STEEL COMP 440C
23411 | 4320010317198 | NAME | ITEM NAME | RING,WEARING
23412 | 5905010332812 | AARG | RELIABILITY INDICATOR | NOT ESTABLISHED
23413 | 5905010332812 | ABJT | TERMINAL LENGTH | 1.500 INCHES MAXIMUM
23414 | 5905010332812 | ADAR | BODY OUTSIDE DIAMETER | 0.200 INCHES NOMINAL
23415 | 5905010332812 | ADAT | BODY WIDTH | 0.030 INCHES NOMINAL
23416 | 5905010332812 | AEBT | TERMINAL DIAMETER | 0.020 INCHES NOMINAL
23417 | 5905010332812 | AEHX | MAXIMUM POWER DISSIPATION RATING | 7.50 MILLIWATTS
23418 | 5905010332812 | AKNA | INCLOSURE TYPE | UNINCLOSED
23419 | 5905010332812 | CQWD | ZERO POWER RESISTANCE | 3.504 KILOHMS
23420 | 5905010332812 | CRQJ | ZERO POWER RESISTANCE TOLERANCE IN PERCE | -2.3/+2.3
23421 | 5905010332812 | NAME | ITEM NAME | RESISTOR,THERMAL
23422 | 5905010332812 | STYL | STYLE DESIGNATOR | DISK
23423 | 5905010332812 | TTQY | TERMINAL TYPE AND QUANTITY | 2 WIRE LEAD
23424 | 5935010334995 | AGAV | END ITEM IDENTIFICATION | AIRCRAFT MODEL A10A
23425 | 5935010334995 | FEAT | SPECIAL FEATURES | INCLUDES INTERCONNECTING BOARD.REF T.O. 15A8-5-68-3.
23426 | 5935010334995 | NAME | ITEM NAME | CONNECTOR,RECEPTACLE,ELECTRICAL
23427 | 5340010339540 | ABHP | OVERALL LENGTH | 8.000 INCHES NOMINAL
23428 | 5340010339540 | ABKQ | CENTER TO CENTER DISTANCE BETWEEN MOUNTI | 1.625 INCHES NOMINAL
23429 | 5340010339540 | AGAV | END ITEM IDENTIFICATION | AN/ALQ-135(V)
23430 | 5340010339540 | AKPV | MOUNTING FACILITY QUANTITY | 4
23431 | 5340010339540 | ALMZ | HANDLE CLEARANCE | 1.940 INCHES NOMINAL
23432 | 5340010339540 | FEAT | SPECIAL FEATURES | HELICAL COIL INSERT,MS21209-C0615 IN COUNTERSUNK BLIND HOLE,MS33537,4 PLACES
23433 | 5340010339540 | NAME | ITEM NAME | HANDLE,BOW
23434 | 1650010343709 | AGAV | END ITEM IDENTIFICATION | P/N 714973A;E3A ACFT
23435 | 1650010343709 | NAME | ITEM NAME | HOUSING,GOVERNOR INSEPARABLE ASSY
23436 | 1650010343709 | TEXT | GENERAL CHARACTERISTICS ITEM DESCRIPTION | CONSISTS OF ONE EA. HOUSING,GOVERNOR,LOWER P/N 713062;HOUSING,GOVERNOR,UPPER P/N
23437 | 1680010343778 | AGAV | END ITEM IDENTIFICATION | A10A ACFT
23438 | 1680010343778 | NAME | ITEM NAME | CONTROL ASSEMBLY,LEFT HAND
23439 | 1660010343803 | AGAV | END ITEM IDENTIFICATION | LIFE SUPPORT SYSTEM 412A
23440 | 1660010343803 | NAME | ITEM NAME | CABLE,LOCK
23441 | 1680010344498 | AGAV | END ITEM IDENTIFICATION | A-10A ACFT
23442 | 1680010344498 | NAME | ITEM NAME | CONTROL BOX ASSEMBLY
23443 | 1560010353747 | AGAV | END ITEM IDENTIFICATION | ACFT F4
23444 | 1560010353747 | NAME | ITEM NAME | FAIRING
23445 | 5306010356044 | AGAV | END ITEM IDENTIFICATION | INBOARD PYLON,F-4 AIRCRAFT
23446 | 5306010356044 | MATT | MATERIAL | STEEL OVERALL
23447 | 5306010356044 | NAME | ITEM NAME | BOLT,MACHINE
23448 | 5340010356520 | AAGR | CROSS-SECTIONAL SHAPE STYLE | ANGLE
23449 | 5340010356520 | ABGL | WIDTH | 1.178 INCHES NOMINAL
23450 | 5340010356520 | ADEB | PLATE THICKNESS | 0.125 INCHES NOMINAL
23451 | 5340010356520 | AFMQ | INSIDE HEIGHT | 0.406 INCHES NOMINAL
23452 | 5340010356520 | BNWH | CENTER RADIUS | 3.437 INCHES NOMINAL
23453 | 5340010356520 | NAME | ITEM NAME | LOCKING PLATE,NUT AND BOLT
23454 | 5340010356520 | STYL | STYLE DESIGNATOR | RADIUS
23455 | 3120010373488 | ABHP | OVERALL LENGTH | 6.0000 INCHES NOMINAL
23456 | 3120010373488 | ADAR | BODY OUTSIDE DIAMETER | 17.9990 INCHES MINIMUM AND 18.0010 INCHES MAXIMUM
23457 | 3120010373488 | ADAS | BODY INSIDE DIAMETER | 15.0150 INCHES MINIMUM AND 15.0170 INCHES MAXIMUM
23458 | 3120010373488 | BZLX | CORNER SHAPE | CHAMFERED OUTSIDE LEFT CORNER
23459 | 3120010373488 | BZLX | CORNER SHAPE | CHAMFERED OUTSIDE RIGHT CORNER
23460 | 3120010373488 | BZLX | CORNER SHAPE | CHAMFERED INSIDE RIGHT CORNER
23461 | 3120010373488 | BZLX | CORNER SHAPE | CHAMFERED INSIDE LEFT CORNER
23462 | 3120010373488 | CSYM | SURFACE FINISH | 32.0 MICROINCHES INSIDE DIAMETER SURFACE OF BODY
23463 | 3120010373488 | CSYM | SURFACE FINISH | 63.0 MICROINCHES OUTSIDE DIAMETER SURFACE OF BODY
23464 | 3120010373488 | CSYM | SURFACE FINISH | 250.0 MICROINCHES RIGHT END SURFACE OF BODY
23465 | 3120010373488 | MATT | MATERIAL | TIN ALLOY UNS L13840 INNER LAYER
23466 | 3120010373488 | MATT | MATERIAL | STEEL UNS K02001 OUTER LAYER
23467 | 3120010373488 | NAME | ITEM NAME | BEARING,SLEEVE
23468 | 3120010373488 | STYL | STYLE DESIGNATOR | SEGMENTED, PLAIN, NO OUTSIDE FLANGES
23469 | 3020010374460 | AAQL | BODY STYLE | PLAIN, SOLID
23470 | 3020010374460 | AGJS | PITCH DIAMETER | 1.8730 INCHES NOMINAL
23471 | 3020010374460 | AJLA | TEETH QUANTITY | 180
23472 | 3020010374460 | ANTP | BORE STYLE | PLAIN BOTH ENDS
23473 | 3020010374460 | BDZQ | BACKLASH DESIGNATION | GRADE C
23474 | 3020010374460 | CWCD | NOMINAL OUTSIDE DIAMETER | 1.932 INCHES
23475 | 3020010374460 | CWNH | TOOTH FORM | STANDARD
23476 | 3020010374460 | CWPP | PRESSURE ANGLE | 20.0000 DEGREES
23477 | 3020010374460 | CWQL | NOMINAL DISTANCE BETWEEN BODY FACE AND P | 0.172 INCHES FIRST END
23478 | 3020010374460 | CWRM | FACE NOMINAL WIDTH | 0.078 INCHES
23479 | 3020010374460 | CWRS | BORE NOMINAL DIAMETER | 0.250 INCHES BOTH ENDS
23480 | 3020010374460 | CWTR | HUB STYLE DESIGNATOR | PLAIN FIRST END
23481 | 3020010374460 | CWTX | HUB NOMINAL DIAMETER | 0.438 INCHES FIRST END
23482 | 3020010374460 | CWWK | PRECISION CLASSIFICATION | QUALITY NUMBER 10
23483 | 3020010374460 | MATT | MATERIAL | ALUMINUM ALLOY 2024 OVERALL
23484 | 3020010374460 | MDCL | MATERIAL DOCUMENT AND CLASSIFICATION | QQ-A-225/6,T4 FED SPEC SINGLE MATERIAL RESPONSE OVERALL
23485 | 3020010374460 | NAME | ITEM NAME | GEAR,SPUR
23486 | 3020010374460 | SFTT | SURFACE TREATMENT | ANODIZE OVERALL
23487 | 3020010374460 | STYL | STYLE DESIGNATOR | PROTRUDING HUB
23488 | 5930010376231 | ABFE | HAZARDOUS LOCATIONS/ENVIRONMENTAL PROTEC | CORROSION RESISTANT
23489 | 5930010376231 | AFGK | ACTUATOR LENGTH | 2.200 INCHES NOMINAL
23490 | 5930010376231 | AFUQ | ACTUATOR STYLE | ROLLER ARM
23491 | 5930010376231 | AFUS | ACTUATOR HEIGHT | 1.016 INCHES NOMINAL
23492 | 5930010376231 | AFUV | ACTUATOR ROLLER DIAMETER | 0.500 INCHES NOMINAL
23493 | 5930010376231 | AFUW | ACTUATOR ROLLER WIDTH | 0.187 INCHES NOMINAL
23494 | 5930010376231 | AFWC | HOUSING HEIGHT | 1.218 INCHES NOMINAL
23495 | 5930010376231 | AFWD | HOUSING LENGTH | 2.125 INCHES NOMINAL
23496 | 5930010376231 | AFWE | HOUSING WIDTH | 1.438 INCHES NOMINAL
23497 | 5930010376231 | AFWJ | CENTER TO CENTER DISTANCE BETWEEN HOUSIN | 1.840 INCHES NOMINAL
23498 | 5930010376231 | AFXE | MAXIMUM VOLTAGE RATING IN VOLTS | 28.0 DC
23499 | 5930010376231 | AKNA | INCLOSURE TYPE | HERMETICALLY SEALED
23500 | 5930010376231 | CRLD | NONPILE-UP CONTACT ARRANGEMENT | 2 POLE, DOUBLE THROW, ONE POSITION MOMENTARY SINGLE SWITCH UNIT
23501 | 5930010376231 | CRRM | SWITCH RELEASE FORCE | 160.0 INCH-OUNCES MAXIMUM
23502 | 5930010376231 | CSJN | SWITCH ACTUATING FORCE | 320.0 INCH-OUNCES MAXIMUM
23503 | 5930010376231 | CXQQ | ACTUATOR MOVEMENT | 27.0 PRETRAVEL DEGREES MAXIMUM AND 27.0 OVERTRAVEL DEGREES MINIMUM AND 10.0 D
23504 | 5930010376231 | CXQR | CONTACT LOAD CURRENT RATING AT MAXIMUM R | 10.000 AMPERES RESISTIVE DC AND 6.000 AMPERES INDUCTIVE DC AND 6.000 AMPERES
23505 | 5930010376231 | NAME | ITEM NAME | SWITCH,SENSITIVE
23506 | 5930010376231 | TTQY | TERMINAL TYPE AND QUANTITY | 2 WIRE LEAD
23507 | 1560010378503 | AGAV | END ITEM IDENTIFICATION | A-10A ACFT
23508 | 1560010378503 | NAME | ITEM NAME | CRANK ASSEMBLY,YAW CONTROL
23509 | 5315010379234 | ABHP | OVERALL LENGTH | 0.580 INCHES NOMINAL
23510 | 5315010379234 | ABKW | OVERALL HEIGHT | 0.0615 INCHES MINIMUM AND 0.0625 INCHES MAXIMUM
23511 | 5315010379234 | ABMK | OVERALL WIDTH | 0.0615 INCHES MINIMUM AND 0.0625 INCHES MAXIMUM
23512 | 5315010379234 | ABND | TAPER LENGTH | 0.080 INCHES NOMINAL
23513 | 5315010379234 | CSPJ | STARTING EDGE SHAPE | STRAIGHT
23514 | 5315010379234 | MATT | MATERIAL | STEEL COMP 1095 OVERALL
23515 | 5315010379234 | MDCL | MATERIAL DOCUMENT AND CLASSIFICATION | MIL-S-7947 MIL SPEC SINGLE MATERIAL RESPONSE OVERALL
23516 | 5315010379234 | NAME | ITEM NAME | KEY,MACHINE
23517 | 5315010379234 | SFTT | SURFACE TREATMENT | OXIDE OVERALL
23518 | 5315010379234 | STDC | SURFACE TREATMENT DOCUMENT AND CLASSIFIC | MIL-C-13924,CL2 MIL SPEC SINGLE TREATMENT RESPONSE OVERALL
23519 | 4720010380883 | AAGR | CROSS-SECTIONAL SHAPE STYLE | ROUND
23520 | 4720010380883 | AAJD | THREAD CLASS | 3B 1ST END
23521 | 4720010380883 | AAJD | THREAD CLASS | 3B 2ND END
23522 | 4720010380883 | AAJF | THREAD DIRECTION | RIGHT-HAND 1ST END
23523 | 4720010380883 | AAJF | THREAD DIRECTION | RIGHT-HAND 2ND END
23524 | 4720010380883 | AARX | INSIDE DIAMETER | 0.190 INCHES NOMINAL
23525 | 4720010380883 | ABJH | TEMP RATING | M65.0 DEG FAHRENHEIT SINGLE RESPONSE AND 450.0 DEG FAHRENHEIT SINGLE RESPONSE
23526 | 4720010380883 | ABKV | OUTSIDE DIAMETER | 0.320 INCHES NOMINAL
23527 | 4720010380883 | ACKH | MINIMUM INSIDE BENDING RADIUS | 2.000 INCHES
23528 | 4720010380883 | AHNC | CONNECTION STYLE | SWIVEL NUT FLARE 1ST END
23529 | 4720010380883 | AHNC | CONNECTION STYLE | SWIVEL NUT FLARE 2ND END
23530 | 4720010380883 | AKUU | END CONNECTION DESIGN | STRAIGHT 1ST END
23531 | 4720010380883 | AKUU | END CONNECTION DESIGN | ELBOW 2ND END
23532 | 4720010380883 | AWLS | CONNECTION TYPE | THREADED INTERNAL TUBE 1ST END
23533 | 4720010380883 | AWLS | CONNECTION TYPE | THREADED INTERNAL TUBE 2ND END
23534 | 4720010380883 | CBBL | FEATURES PROVIDED | REUSABLE END FITTINGS AND SELF-SEALING
23535 | 4720010380883 | CQBD | BURST TEST PRESSURE | 12000.0 POUNDS PER SQUARE INCH
23536 | 4720010380883 | CQCS | LAYER COMPOSITION AND LOCATION | OUTER LAYER BRAIDED CORROSION RESISTANT STEEL WIRE
23537 | 4720010380883 | CQGM | MAXIMUM OPERATING PRESSURE | 1500.0 POUNDS PER SQUARE INCH
23538 | 4720010380883 | CQJX | NOMINAL THREAD SIZE | 0.438 INCHES 1ST END
23539 | 4720010380883 | CQJX | NOMINAL THREAD SIZE | 0.438 INCHES 2ND END
23540 | 4720010380883 | CQRB | SEAT ANGLE | 37.0 DEGREES 1ST END
23541 | 4720010380883 | CQRB | SEAT ANGLE | 37.0 DEGREES 2ND END
23542 | 4720010380883 | CRFY | FLOW ANGLE | 45.0 DEGREES 2ND END
23543 | 4720010380883 | CRWL | INSIDE SURFACE CONDITION | SMOOTH
23544 | 4720010380883 | CRXX | MEASURING METHOD AND LENGTH | 18.000 INCHES NOMINAL WORKING
23545 | 4720010380883 | NAME | ITEM NAME | HOSE ASSEMBLY,NONMETALLIC
23546 | 4720010380883 | THSD | THREAD SERIES DESIGNATOR | UNJF 1ST END
23547 | 4720010380883 | THSD | THREAD SERIES DESIGNATOR | UNJF 2ND END
23548 | 5995010381711 | AAGR | CROSS-SECTIONAL SHAPE STYLE | ROUND
23549 | 5995010381711 | AAJU | OVERALL LENGTH | 10.000 INCHES
23550 | 5995010381711 | AKRZ | TERMINATION TYPE | CONNECTOR PLUG BOTH ENDS SINGLE CONDUCTOR
23551 | 5995010381711 | AMQN | CONDUCTOR QUANTITY | 1
23552 | 5995010381711 | CXDQ | CONDUCTOR ARRANGEMENT AND QUANTITY | 1 COAXIAL
23553 | 5995010381711 | CXGN | TERMINAL COMMERCIAL AND GOVERNMENT ENTIT | 81413 BOTH ENDS SINGLE CONDUCTOR
23554 | 5995010381711 | NAME | ITEM NAME | CABLE ASSEMBLY,RADIO FREQUENCY
23555 | 5995010381711 | STYL | STYLE DESIGNATOR | DUAL INTERNAL ANGLE CONNECTOR
23556 | 2840010384295 | NAME | ITEM NAME | PINSTRAPASSY
23557 | 2840010384295 | TEXT | GENERAL CHARACTERISTICS ITEM DESCRIPTION | PIN,0.156 IN. DIA,FIRST END CHAMFERED 15 DEG 0.050 LG,SECOND END POINTED 30 DEG
23558 | 1560010384500 | AGAV | END ITEM IDENTIFICATION | AIRCRAFT MODEL C5A
23559 | 1560010384500 | NAME | ITEM NAME | FITTING,AIRFRAME STRUCTURE
23560 | 1560010384500 | TEXT | GENERAL CHARACTERISTICS ITEM DESCRIPTION | ALUMINUM ALLOY 7075 T7351,6.000 IN. O/A LG,6.000 IN. O/A W,1.750 IN.O/A H
23561 | 1560010388255 | AGAV | END ITEM IDENTIFICATION | C-130H ACFT
23562 | 1560010388255 | NAME | ITEM NAME | SHIELD ASSEMBLY,URINAL
23563 | 6210010391785 | AAJD | THREAD CLASS | 2B
23564 | 6210010391785 | AAJF | THREAD DIRECTION | RIGHT-HAND
23565 | 6210010391785 | AASA | THREAD LENGTH | 0.125 INCHES NOMINAL
23566 | 6210010391785 | ABHP | OVERALL LENGTH | 1.062 INCHES NOMINAL
23567 | 6210010391785 | ACUP | MOUNTING DEVICE QUANTITY | 1
23568 | 6210010391785 | ADAV | OVERALL DIAMETER | 1.062 INCHES NOMINAL
23569 | 6210010391785 | AETZ | EFFECTIVE DIAMETER | 0.625 INCHES NOMINAL
23570 | 6210010391785 | AXGY | MOUNTING METHOD | INTERNAL THREAD
23571 | 6210010391785 | BZRR | THREAD SERIES | UN
23572 | 6210010391785 | CQHK | LIGHT TRANSMISSION DESIGN | TRANSPARENT FILTER
23573 | 6210010391785 | CQHK | LIGHT TRANSMISSION DESIGN | TRANSLUCENT LENS
23574 | 6210010391785 | CQRN | THREAD QUANTITY | 28 PER INCH
23575 | 6210010391785 | CQSC | HOLDER SURFACE TREATMENT | NICKEL
23576 | 6210010391785 | CRCK | THREAD DIAMETER | 0.875 INCHES
23577 | 6210010391785 | HUES | COLOR | CLEAR FILTER
23578 | 6210010391785 | HUES | COLOR | BLACK HOLDER
23579 | 6210010391785 | HUES | COLOR | YELLOW LENS
23580 | 6210010391785 | MATT | MATERIAL | PLASTIC ACRYLIC FILTER
23581 | 6210010391785 | MATT | MATERIAL | COPPER ALLOY HOLDER
23582 | 6210010391785 | MATT | MATERIAL | GLASS LENS
23583 | 6210010391785 | NAME | ITEM NAME | LENS,LIGHT
23584 | 6210010391785 | SFCD | SURFACE CONDITION | FROSTED BACK
23585 | 6210010391785 | SFCD | SURFACE CONDITION | SMOOTH FACE
23586 | 6210010391785 | STYL | STYLE DESIGNATOR | CONVEX
23587 | 1560010397730 | CZEK | AIRCRAFT MISSION DESIGN SERIES | E-3A
23588 | 1560010397730 | NAME | ITEM NAME | PLATE,STRUCTURAL,AIRCRAFT
23589 | 6605010399293 | AGAV | END ITEM IDENTIFICATION | F-15 ACFT
23590 | 6605010399293 | NAME | ITEM NAME | LEAD AND RESISTOR ASSEMBLY
23591 | 6605010399293 | TEXT | GENERAL CHARACTERISTICS ITEM DESCRIPTION | RESISTOR 3,TERMINAL 2,LEAD ASSEMBLY 1,BRACKET 1
23592 | 4320010401083 | ABHP | OVERALL LENGTH | 6.0000 INCHES NOMINAL
23593 | 4320010401083 | ADAR | BODY OUTSIDE DIAMETER | 1.6230 INCHES NOMINAL
23594 | 4320010401083 | ADAS | BODY INSIDE DIAMETER | 1.3770 INCHES NOMINAL
23595 | 4320010401083 | AEPR | FLANGE OUTSIDE DIAMETER | 2.0620 INCHES NOMINAL
23596 | 4320010401083 | AGFF | FLANGE WIDTH | 1.1200 INCHES NOMINAL
23597 | 4320010401083 | BZLX | CORNER SHAPE | SQUARE ALL CORNERS
23598 | 4320010401083 | MATT | MATERIAL | NICKEL ALLOY OVERALL
23599 | 4320010401083 | NAME | ITEM NAME | SLEEVE,SHAFT,PUMP
23600 | 4320010401083 | STYL | STYLE DESIGNATOR | SOLID, EXTERNAL FLANGE ONE END
23601 | 5325010404961 | AATQ | GRIP LENGTH | 1.243 INCHES NOMINAL
23602 | 5325010404961 | ABMZ | DIAMETER | 1.370 INCHES NOMINAL
23603 | 5325010404961 | AGQY | TURNLOCK STUD SHANK STYLE | STUD SHANK
23604 | 5325010404961 | AGRD | TURNLOCK STUD HEAD STYLE | KNURLED
23605 | 5325010404961 | AGSM | MATERIAL ACCOMMODATED THICKNESS | 0.875 INCHES MINIMUM AND 0.943 INCHES MAXIMUM
23606 | 5325010404961 | FEAT | SPECIAL FEATURES | 4 LEADS
23607 | 5325010404961 | MATT | MATERIAL | STEEL COMP 303SE OVERALL OR STEEL COMP 303 OVERALL
23608 | 5325010404961 | MDCL | MATERIAL DOCUMENT AND CLASSIFICATION | ASTM A582 ASSN STD SINGLE MATERIAL RESPONSE OVERALL
23609 | 5325010404961 | NAME | ITEM NAME | STUD,TURNLOCK FASTENER
23610 | 5310010407860 | AAGR | CROSS-SECTIONAL SHAPE STYLE | RECTANGULAR
23611 | 5310010407860 | AAUB | HOLE DIAMETER | 0.260 INCHES NOMINAL
23612 | 5310010407860 | ABMW | PERIPHERAL SHAPE STYLE | ROUND
23613 | 5310010407860 | ABMX | CENTER HOLE SHAPE STYLE | ROUND
23614 | 5310010407860 | ABNM | THICKNESS | 0.032 INCHES NOMINAL
23615 | 5310010407860 | ADAV | OVERALL DIAMETER | 0.375 INCHES MINIMUM AND 0.385 INCHES MAXIMUM
23616 | 5310010407860 | MATT | MATERIAL | STEEL CORROSION RESISTING OVERALL
23617 | 5310010407860 | NAME | ITEM NAME | WASHER,FLAT
23618 | 5930010409643 | AGAV | END ITEM IDENTIFICATION | MISSILE, ALL-WEATHER ANTI-SHIP, HARPOON (AGM-84)
23619 | 5930010409643 | FEAT | SPECIAL FEATURES | O/A LENGTH 2.600 IN. NOM, O/A WIDTH 0.450 IN. NOM, O/A HEIGHT 1.000 ON. NOM, POW
23620 | 5930010409643 | NAME | ITEM NAME | SWITCH,PROXIMITY
23621 | 6220010410185 | AGAV | END ITEM IDENTIFICATION | E3A ACFT
23622 | 6220010410185 | NAME | ITEM NAME | EMERGENCY EXIT LIGHT ASSEMBLY
23623 | 6220010410185 | TEXT | GENERAL CHARACTERISTICS ITEM DESCRIPTION | ASSEMBLY CONSISTING OF PRINTED CIRCUIT BOARD,1 CAPACITOR,1 TRANSISTOR1 LAMPHOLDE
23624 | 3010010410217 | AAJT | OVERALL HEIGHT | 1.500 INCHES
23625 | 3010010410217 | AAJU | OVERALL LENGTH | 4.125 INCHES
23626 | 3010010410217 | AAJV | OVERALL WIDTH | 1.250 INCHES
23627 | 3010010410217 | ABWV | SHAFT DIAMETER | 1.0630 INCHES NOMINAL SINGLE END
23628 | 3010010410217 | ACDC | CURRENT TYPE | DC INPUT
23629 | 3010010410217 | AKCT | SHAFT ROTATION DIRECTION | CLOCKWISE SINGLE END
23630 | 3010010410217 | AKPS | DUTY CYCLE | CONTINUOUS
23631 | 3010010410217 | ANPZ | INCLOSURE FEATURE | DUSTPROOF AND EXPLOSION PROOF AND SPLASH PROOF
23632 | 3010010410217 | AXCP | WINDING TYPE | PERMANENT MAGNET
23633 | 3010010410217 | AXGY | MOUNTING METHOD | FLANGE
23634 | 3010010410217 | AXHR | MOUNTING FACILITY TYPE AND QUANTITY | 2 THREADED HOLE
23635 | 3010010410217 | BFLY | GEARED HEAD OUTPUT SHAFT ALIGNMENT POSIT | INLINE W/ARMATURE SINGLE END
23636 | 3010010410217 | BFMF | COOLING METHOD | NONVENTILATED
23637 | 3010010410217 | BKPB | CURRENT RATING METHOD | NO LOAD
23638 | 3010010410217 | BKPH | TORQUE RATING AND TYPE | 15.0 INCH-OUNCES STALLED
23639 | 3010010410217 | BKPP | SPEED CONTROL METHOD AND DEVICE TYPE | AUTOMATIC MECHANICAL
23640 | 3010010410217 | BKPQ | INCLOSURE SPECIFICATION | COMMERCIAL
23641 | 3010010410217 | CBBL | FEATURES PROVIDED | VERTICAL MOUNTING POSITION AND HORIZONTAL MOUNTING POSITION
23642 | 3010010410217 | CWCS | LENGTH OF SHAFT FROM HOUSING | 0.500 INCHES SINGLE END
23643 | 3010010410217 | CWFQ | MOUNTING FACILITY CIRCLE DIAMETER | 1.420 INCHES
23644 | 3010010410217 | CWGL | CURRENT RATING IN AMPS | 0.470 SINGLE OUTPUT
23645 | 3010010410217 | CWGQ | CONNECTION TYPE AND VOLTAGE RATING IN VO | 24.0 LINE TO NEUTRAL SINGLE INPUT
23646 | 3010010410217 | CWHK | GEARED HEAD OUTPUT SHAFT SPEED RATING | 34.000 SINGLE REVOLUTIONS PER MINUTE SINGLE END
23647 | 3010010410217 | CWHZ | SHAFT END CHARACTERISTIC | A1 SINGLE STYLE SINGLE END
23648 | 3010010410217 | NAME | ITEM NAME | GEARCASE-MOTOR
23649 | 3010010410217 | TTQY | TERMINAL TYPE AND QUANTITY | 2 SOLDER LUG
23650 | 4720010413072 | AAGR | CROSS-SECTIONAL SHAPE STYLE | ROUND
23651 | 4720010413072 | AAJD | THREAD CLASS | 2B 1ST END
23652 | 4720010413072 | AAJD | THREAD CLASS | 2A 2ND END
23653 | 4720010413072 | AAJF | THREAD DIRECTION | RIGHT-HAND 1ST END
23654 | 4720010413072 | AAJF | THREAD DIRECTION | RIGHT-HAND 2ND END
23655 | 4720010413072 | AARX | INSIDE DIAMETER | 1.500 INCHES NOMINAL
23656 | 4720010413072 | ACKH | MINIMUM INSIDE BENDING RADIUS | 22.000 INCHES
23657 | 4720010413072 | AHNC | CONNECTION STYLE | SWIVEL NUT, INVERTED FLARE 1ST END
23658 | 4720010413072 | AHNC | CONNECTION STYLE | FLARED 2ND END
23659 | 4720010413072 | AKUU | END CONNECTION DESIGN | STRAIGHT 1ST END
23660 | 4720010413072 | AKUU | END CONNECTION DESIGN | STRAIGHT 2ND END
23661 | 4720010413072 | AWLS | CONNECTION TYPE | THREADED INTERNAL PIPE 1ST END
23662 | 4720010413072 | AWLS | CONNECTION TYPE | THREADED EXTERNAL PIPE 2ND END
23663 | 4720010413072 | CMLP | THREAD QUANTITY PER INCH | 12 1ST END
23664 | 4720010413072 | CMLP | THREAD QUANTITY PER INCH | 12 2ND END
23665 | 4720010413072 | CQBD | BURST TEST PRESSURE | 8000.0 POUNDS PER SQUARE INCH
23666 | 4720010413072 | CQCS | LAYER COMPOSITION AND LOCATION | 1ST LAYER BRAIDED WIRE
23667 | 4720010413072 | CQCS | LAYER COMPOSITION AND LOCATION | 2ND LAYER BRAIDED WIRE
23668 | 4720010413072 | CQGM | MAXIMUM OPERATING PRESSURE | 1875.0 POUNDS PER SQUARE INCH
23669 | 4720010413072 | CQJX | NOMINAL THREAD SIZE | 1.825 INCHES 1ST END
23670 | 4720010413072 | CQJX | NOMINAL THREAD SIZE | 1.875 INCHES 2ND END
23671 | 4720010413072 | CQRB | SEAT ANGLE | 37.0 DEGREES 1ST END
23672 | 4720010413072 | CQRB | SEAT ANGLE | 37.0 DEGREES 2ND END
23673 | 4720010413072 | CRFY | FLOW ANGLE | 180.0 DEGREES 1ST END
23674 | 4720010413072 | CRFY | FLOW ANGLE | 180.0 DEGREES 2ND END
23675 | 4720010413072 | CRXX | MEASURING METHOD AND LENGTH | 36.000 INCHES NOMINAL EXCLUDING END FITTINGS
23676 | 4720010413072 | NAME | ITEM NAME | HOSE ASSEMBLY,METALLIC
23677 | 4720010413072 | THSD | THREAD SERIES DESIGNATOR | UN 1ST END
23678 | 4720010413072 | THSD | THREAD SERIES DESIGNATOR | UN 2ND END
23679 | 5950010422946 | AARG | RELIABILITY INDICATOR | NOT ESTABLISHED
23680 | 5950010422946 | ABKQ | CENTER TO CENTER DISTANCE BETWEEN MOUNTI | 2.562 INCHES NOMINAL SINGLE MOUNTING FACILITY SINGLE CENTER GROUP
23681 | 5950010422946 | ABKR | CENTER TO CENTER DISTANCE BETWEEN MOUNTI | 0.969 INCHES NOMINAL SINGLE MOUNTING FACILITY SINGLE CENTER GROUP
23682 | 5950010422946 | ACZB | FREQUENCY RATING | 400.0 HERTZ NOMINAL SINGLE COMPONENT
23683 | 5950010422946 | ACZC | INPUT-OUTPUT PHASE RELATIONSHIP | SINGLE PHASE TO SINGLE PHASE SINGLE COMPONENT
23684 | 5950010422946 | ACZX | WINDING SHIELDING METHOD | INTERNAL SHIELD GROUNDED TO CORE AND BROUGHT OUT TO TERMINAL SINGLE COMPONENT
23685 | 5950010422946 | ADAQ | BODY LENGTH | 2.938 INCHES MAXIMUM
23686 | 5950010422946 | ADAT | BODY WIDTH | 1.250 INCHES MAXIMUM
23687 | 5950010422946 | ADAU | BODY HEIGHT | 1.000 INCHES MAXIMUM
23688 | 5950010422946 | AKNA | INCLOSURE TYPE | FULLY INCLOSED
23689 | 5950010422946 | AKPV | MOUNTING FACILITY QUANTITY | 4 SINGLE GROUP
23690 | 5950010422946 | AXGY | MOUNTING METHOD | THREADED HOLE SINGLE GROUP
23691 | 5950010422946 | BPLC | WINDING FUNCTION AND QUANTITY | 1 PRIMARY SINGLE COMPONENT AND 1 SECONDARY SINGLE COMPONENT
23692 | 5950010422946 | CMLP | THREAD QUANTITY PER INCH | 40 SINGLE GROUP
23693 | 5950010422946 | CQJX | NOMINAL THREAD SIZE | 0.112 INCHES SINGLE GROUP
23694 | 5950010422946 | CRBZ | WINDING OPERATING CURRENT | 500.0 MILLIAMPERES DC MAXIMUM SINGLE COMPONENT SINGLE SECONDARY
23695 | 5950010422946 | CWJS | WINDING OPERATING VOLTAGE | 26.00 AC VOLTS NOMINAL SINGLE COMPONENT SINGLE PRIMARY
23696 | 5950010422946 | CWJS | WINDING OPERATING VOLTAGE | 15.20 AC VOLTS NOMINAL SINGLE COMPONENT SINGLE SECONDARY
23697 | 5950010422946 | NAME | ITEM NAME | TRANSFORMER,POWER
23698 | 5950010422946 | THSD | THREAD SERIES DESIGNATOR | UNC SINGLE GROUP
23699 | 5950010422946 | TTQY | TERMINAL TYPE AND QUANTITY | 5 TURRET
23700 | 6105010432565 | NAME | ITEM NAME | MOTOR,FLAG AND BRACKET ASSEMBLY
23701 | 6105010432565 | TEXT | GENERAL CHARACTERISTICS ITEM DESCRIPTION | 0.949 IN. LG
23702 | 5935010436935 | AAQL | BODY STYLE | STRAIGHT SHAPE, INTERNAL COUPLING
23703 | 5935010436935 | ABHP | OVERALL LENGTH | 1.250 INCHES MAXIMUM
23704 | 5935010436935 | ADAV | OVERALL DIAMETER | 0.593 INCHES MAXIMUM
23705 | 5935010436935 | ADZC | ENVIRONMENTAL PROTECTION | SHOCK PROOF AND VIBRATION RESISTANT
23706 | 5935010436935 | AFQW | MATING END QUANTITY | 1
23707 | 5935010436935 | AFQX | CONTACT POSITION ARRANGEMENT STYLE | BNC SINGLE MATING END
23708 | 5935010436935 | AFQZ | CONTACT REMOVABILITY | NONREMOVABLE SINGLE MATING END SINGLE CONTACT GROUPING
23709 | 5935010436935 | AFRD | CONTACT MAXIMUM AC VOLTAGE RATING IN VOL | 500.0 SINGLE MATING END SINGLE CONTACT GROUPING
23710 | 5935010436935 | AFRF | CONTACT MAXIMUM FREQUENCY RATING | 4000.0 MEGAHERTZ SINGLE MATING END SINGLE CONTACT GROUPING
23711 | 5935010436935 | AFRT | SHELL TYPE | SOLID
23712 | 5935010436935 | AFRV | CONNECTOR LOCKING METHOD | BAYONET LATCH
23713 | 5935010436935 | AFRW | CONNECTOR CABLE STRAIN RELIEF METHOD | COMPRESSION NUT
23714 | 5935010436935 | AFRY | RADIO FREQUENCY TYPE CONTACT CHARACTERIS | 50.0 SINGLE MATING END SINGLE CONTACT GROUPING
23715 | 5935010436935 | CQTM | TERMINAL LOCATION | BACK SINGLE MATING END SINGLE CONTACT GROUPING
23716 | 5935010436935 | CQYH | CONTACT SURFACE TREATMENT | GOLD SINGLE MATING END SINGLE CONTACT GROUPING
23717 | 5935010436935 | CSCF | TERMINAL TYPE | SOLDER WELL SINGLE MATING END SINGLE CONTACT GROUPING
23718 | 5935010436935 | CSPT | SHELL MATERIAL | COPPER ALLOY
23719 | 5935010436935 | CXCG | INCLUDED CONTACT QUANTITY | 1 SINGLE MATING END SINGLE CONTACT GROUPING
23720 | 5935010436935 | CXCL | INCLUDED CONTACT TYPE | COAXIAL PIN SINGLE MATING END SINGLE CONTACT GROUPING
23721 | 5935010436935 | NAME | ITEM NAME | CONNECTOR,PLUG,ELECTRICAL
23722 | 5935010436935 | PMLC | PRECIOUS MATERIAL AND LOCATION | CONTACT SURFACE GOLD
23723 | 5935010436935 | PMWT | PRECIOUS MATERIAL AND WEIGHT | 0.005 GOLD GRAINS, TROY
23724 | 5935010436935 | PRMT | PRECIOUS MATERIAL | GOLD
23725 | 5935010436935 | TEST | TEST DATA DOCUMENT | 81349-MIL-C-39012 SPECIFICATION (INCLUDES ENGINEERING TYPE BULLETINS, BROCHURES | E DATA ON CERTAIN ENVIRONMENTAL AND PERFORMANCE REQUIREMENTS AND TEST CONDITIONS
23726 | 5935010436935 | ZZZK | SPECIFICATION/STANDARD DATA | 81349-MIL-C-39012/16 GOVERNMENT SPECIFICATION
23727 | 4920010439809 | AGAV | END ITEM IDENTIFICATION | AIRCRAFT MODEL H-1
23728 | 4920010439809 | NAME | ITEM NAME | ADAPTER,MAST ASSEMBLY
23729 | 4710010441906 | AAGT | WALL THICKNESS | 0.035 INCHES NOMINAL
23730 | 4710010441906 | AHSA | TUBING MATERIAL | ALUMINUM ALLOY
23731 | 4710010441906 | BBYQ | TUBE OUTSIDE DIAMETER | 2.500 INCHES NOMINAL
23732 | 4710010441906 | NAME | ITEM NAME | TUBE ASSEMBLY,METAL
23733 | 3110010443291 | AGAV | END ITEM IDENTIFICATION | UH-1L AIRCRAFT
23734 | 3110010443291 | NAME | ITEM NAME | ROLLER SET
23735 | 3110010443291 | TEXT | GENERAL CHARACTERISTICS ITEM DESCRIPTION | STEEL AMS6444,0.590 IN. O/A DIA,0.590 IN. LG
23736 | 1615010446798 | AGAV | END ITEM IDENTIFICATION | UH-1L AIRCRAFT
23737 | 1615010446798 | NAME | ITEM NAME | SHIELD,SPECIAL
23738 | 1615010446798 | TEXT | GENERAL CHARACTERISTICS ITEM DESCRIPTION | CRES MIL-S-5059,10.330 IN. MIN,10.390 IN. MAX OD,0.322 IN. MIN,0.328 IN. MAX DIA
23739 | 5998010446970 | AGAV | END ITEM IDENTIFICATION | E-3A ACFT
23740 | 5998010446970 | NAME | ITEM NAME | ELECTRONIC COMPONENTS ASSEMBLY
23741 | 2915010447231 | AGAV | END ITEM IDENTIFICATION | OVERRIDE ACTUATOR ASSY,102843AS,FOR ACFT FUEL GATE VALVE
23742 | 2915010447231 | NAME | ITEM NAME | HOUSING,ACTUATOR
23743 | 2915010447231 | TEXT | GENERAL CHARACTERISTICS ITEM DESCRIPTION | MTG HOLES 1.610 X 2.312 IN. APART C-TO-C; MOUNTS ELECTRICAL CONNECTOR,MS3102E14S
23744 | 5990010448804 | AAFZ | BODY MATERIAL | ALUMINUM ALLOY
23745 | 5990010448804 | AAQL | BODY STYLE | STANDARD ROUND A
23746 | 5990010448804 | AAVL | PILOT DIAMETER | 0.5000 INCHES NOMINAL
23747 | 5990010448804 | ABHP | OVERALL LENGTH | 1.6320 INCHES MAXIMUM
23748 | 5990010448804 | ABKK | FLANGE DIAMETER | 0.7500 INCHES NOMINAL
23749 | 5990010448804 | ABKU | FLANGE THICKNESS | 0.0620 INCHES NOMINAL
23750 | 5990010448804 | ABPA | UNDERCUT DIAMETER | 0.6910 INCHES NOMINAL
23751 | 5990010448804 | ABPC | UNDERCUT WIDTH | 0.0620 INCHES NOMINAL
23752 | 5990010448804 | ABWV | SHAFT DIAMETER | 0.0900 INCHES NOMINAL SINGLE SHAFT
23753 | 5990010448804 | ABXF | SHAFT LENGTH | 0.3320 INCHES NOMINAL SINGLE SHAFT
23754 | 5990010448804 | AFJN | FRAGILITY FACTOR | MODERATELY RUGGED
23755 | 5990010448804 | AJSL | BODY SIZE | 8
23756 | 5990010448804 | AJSN | STATOR INPUT VOLTAGE RATING IN VOLTS | 11.8 NOMINAL
23757 | 5990010448804 | AJSP | STATOR INPUT CURRENT RATING | 22.0 MILLIAMPERES NOMINAL
23758 | 5990010448804 | AJSQ | STATOR INPUT ELECTRICAL POWER RATING | 58.0 MILLIWATTS NOMINAL
23759 | 5990010448804 | AJSS | FREQUENCY IN HERTZ | 400.0 NOMINAL
23760 | 5990010448804 | AJSW | ZRO RESISTANCE IN OHMS | 800.00 NOMINAL
23761 | 5990010448804 | AJSY | ZSO RESISTANCE IN OHMS | 120.00 NOMINAL
23762 | 5990010448804 | AJTA | ZRS RESISTANCE IN OHMS | 940.00 NOMINAL
23763 | 5990010448804 | AJTS | ROTOR DC RESISTANCE IN OHMS | 550.00 NOMINAL
23764 | 5990010448804 | AJTT | STATOR DC RESISTANCE IN OHMS | 100.00 NOMINAL
23765 | 5990010448804 | AJVH | MAXIMUM TOTAL NULL VOLTAGE OUTPUT IN MIL | 30
23766 | 5990010448804 | AJWQ | PILOT LENGTH | 0.0430 INCHES NOMINAL
23767 | 5990010448804 | AJWX | MOUNTING SURFACE TO TERMINAL END DISTANC | 1.2410 INCHES MAXIMUM
23768 | 5990010448804 | CQTM | TERMINAL LOCATION | REAR
23769 | 5990010448804 | CQXQ | PLUS J ZRO REACTANCE IN OHMS | 2500.00 NOMINAL
23770 | 5990010448804 | CQZS | SHAFT SLOT DEPTH | 0.0250 INCHES NOMINAL SINGLE SHAFT
23771 | 5990010448804 | CRGZ | PLUS J ZSO REACTANCE IN OHMS | 450.00 NOMINAL
23772 | 5990010448804 | CRHN | SHAFT SLOT WIDTH | 0.0200 INCHES NOMINAL SINGLE SHAFT
23773 | 5990010448804 | CRKL | PLUS J ZRS REACTANCE IN OHMS | 280.00 NOMINAL
23774 | 5990010448804 | CRSJ | SHAFT TYPE | ROUND, SLOTTED SINGLE SHAFT
23775 | 5990010448804 | NAME | ITEM NAME | SYNCHRO,CONTROL TRANSFORMER
23776 | 5990010448804 | TTQY | TERMINAL TYPE AND QUANTITY | 5 WIRE LEAD
23777 | 1615010449769 | NAME | ITEM NAME | FITTING,OIL COOLER
23778 | 1615010449769 | TEXT | GENERAL CHARACTERISTICS ITEM DESCRIPTION | ALUMINUM ALLOY QQ-A-225/6,TYPE 2024,TEMPER T4,2.940 IN. LG,2.175 IN. W
23779 | 5305010452467 | AAJD | THREAD CLASS | 3A
23780 | 5305010452467 | AAJF | THREAD DIRECTION | RIGHT-HAND
23781 | 5305010452467 | AASA | THREAD LENGTH | 0.345 INCHES MINIMUM AND 0.422 INCHES MAXIMUM
23782 | 5305010452467 | AASB | FASTENER LENGTH | 3.735 INCHES MINIMUM AND 3.782 INCHES MAXIMUM
23783 | 5305010452467 | AASK | HEAD STYLE | ROUND
23784 | 5305010452467 | AASL | HEAD DIAMETER | 0.568 INCHES MINIMUM AND 0.593 INCHES MAXIMUM
23785 | 5305010452467 | AASU | HEAD HEIGHT | 0.162 INCHES MINIMUM AND 0.183 INCHES MAXIMUM
23786 | 5305010452467 | AAUR | GRIP DIAMETER | 0.3110 INCHES MINIMUM AND 0.3120 INCHES MAXIMUM
23787 | 5305010452467 | ABQZ | INTERNAL DRIVE STYLE | OFFSET CRUCIFORM (TORQUE SET)
23788 | 5305010452467 | AHYM | NOMINAL THREAD DIAMETER | 0.312 INCHES
23789 | 5305010452467 | ANEE | GRIP LENGTH | 3.360 INCHES MINIMUM AND 3.390 INCHES MAXIMUM
23790 | 5305010452467 | CMLP | THREAD QUANTITY PER INCH | 24
23791 | 5305010452467 | CQBC | MINIMUM TENSILE STRENGTH | 180000 POUNDS PER SQUARE INCH
23792 | 5305010452467 | CQFM | HARDNESS RATING | 39.0 ROCKWELL C MINIMUM OVERALL AND 43.0 ROCKWELL C MAXIMUM OVERALL
23793 | 5305010452467 | CSYM | SURFACE FINISH | 32.0 MICROINCHES GRIP
23794 | 5305010452467 | MATT | MATERIAL | STEEL COMP 8740 OVERALL OR STEEL COMP E4340 OVERALL OR STEEL COMP 4340 OVERALL
23795 | 5305010452467 | NAME | ITEM NAME | SCREW,CLOSE TOLERANCE
23796 | 5305010452467 | SFTT | SURFACE TREATMENT | CADMIUM OVERALL AND CHROMATE OVERALL
23797 | 5305010452467 | THSD | THREAD SERIES DESIGNATOR | UNJF
23798 | 5305010452467 | ZZZK | SPECIFICATION/STANDARD DATA | 86823-51B223 PROFESSIONAL/INDUSTRIAL ASSOCIATION STANDARD
23799 | 1650010458777 | NAME | ITEM NAME | RETAINER,HOUSING
23800 | 1650010458777 | TEXT | GENERAL CHARACTERISTICS ITEM DESCRIPTION | CRES AMS5659,PASSIVATED,1.720 IN. LG,1.420 IN. W,0.468 IN. THK
23801 | 5365010460423 | ABHP | OVERALL LENGTH | 0.2600 INCHES NOMINAL
23802 | 5365010460423 | ADAS | BODY INSIDE DIAMETER | 0.2500 INCHES NOMINAL
23803 | 5365010460423 | AEPR | FLANGE OUTSIDE DIAMETER | 1.9320 INCHES NOMINAL
23804 | 5365010460423 | AGFF | FLANGE WIDTH | 0.0410 INCHES MINIMUM AND 0.0460 INCHES MAXIMUM
23805 | 5365010460423 | AJFM | END TO FLANGE DISTANCE | 0.0350 INCHES NOMINAL
23806 | 5365010460423 | BZLX | CORNER SHAPE | SQUARE ALL CORNERS
23807 | 5365010460423 | CTSN | LEFT END BODY DIAMETER | 0.6910 INCHES MINIMUM AND 0.6940 INCHES MAXIMUM
23808 | 5365010460423 | CTTG | RIGHT END BODY DIAMETER | 0.6910 INCHES MINIMUM AND 0.6940 INCHES MAXIMUM
23809 | 5365010460423 | FEAT | SPECIAL FEATURES | FOUR HOLES DRILLED IN FLANGE 0.140 IN. DIA,COUNTERSINK ON FLANGE END WITH 0.500
23810 | 5365010460423 | MATT | MATERIAL | ALUMINUM ALLOY 2014 OVERALL
23811 | 5365010460423 | MDCL | MATERIAL DOCUMENT AND CLASSIFICATION | QQ-A-255/6,T4 FED SPEC SINGLE MATERIAL RESPONSE OVERALL
23812 | 5365010460423 | NAME | ITEM NAME | SPACER,SLEEVE
23813 | 5365010460423 | SFTT | SURFACE TREATMENT | ANODIZE OVERALL
23814 | 5365010460423 | STDC | SURFACE TREATMENT DOCUMENT AND CLASSIFIC | MIL-A-8625,TY 2,CL 2 MIL SPEC SINGLE TREATMENT RESPONSE OVERALL
23815 | 5365010460423 | STYL | STYLE DESIGNATOR | SOLID, PLAIN, NO OUTSIDE FLANGES
23816 | 1560010461594 | AGAV | END ITEM IDENTIFICATION | ACFT MODEL F-16A/B USAF
23817 | 1560010461594 | NAME | ITEM NAME | STRAKE,LEADING EDGE
23818 | 1560010461594 | TEXT | GENERAL CHARACTERISTICS ITEM DESCRIPTION | LOCATED AT FUSELAGE STATION 110.50 TO 243.00; NHA 16B1931-6; EFF 0007-ON
23819 | 5305010465444 | AAJD | THREAD CLASS | 3A
23820 | 5305010465444 | AAJF | THREAD DIRECTION | RIGHT-HAND
23821 | 5305010465444 | AASA | THREAD LENGTH | 0.441 INCHES MINIMUM AND 0.508 INCHES MAXIMUM
23822 | 5305010465444 | AASB | FASTENER LENGTH | 1.013 INCHES MINIMUM AND 1.060 INCHES MAXIMUM
23823 | 5305010465444 | AASK | HEAD STYLE | FLAT COUNTERSUNK
23824 | 5305010465444 | AASL | HEAD DIAMETER | 0.461 INCHES MINIMUM AND 0.507 INCHES MAXIMUM
23825 | 5305010465444 | AATN | SHOULDER DIAMETER | 0.342 INCHES MINIMUM FIRST SHOULDER AND 0.343 INCHES MAXIMUM FIRST SHOULDER
23826 | 5305010465444 | AATX | SHOULDER LENGTH | 0.552 INCHES MINIMUM FIRST SHOULDER AND 0.572 INCHES MAXIMUM FIRST SHOULDER
23827 | 5305010465444 | ABQZ | INTERNAL DRIVE STYLE | HIGH-TORQUE
23828 | 5305010465444 | AHYM | NOMINAL THREAD DIAMETER | 0.312 INCHES
23829 | 5305010465444 | CMLP | THREAD QUANTITY PER INCH | 24
23830 | 5305010465444 | CRSQ | COUNTERSINK ANGLE | 99.0 DEGREES MINIMUM AND 101.0 DEGREES MAXIMUM
23831 | 5305010465444 | CWYB | SHOULDER SHAPE | ROUND FIRST SHOULDER
23832 | 5305010465444 | FEAT | SPECIAL FEATURES | INTERNAL HEXAGON SOCKET 0.127 IN. MIN AND 0.130 IN. MAX WIDTH ACROSS FLATS,0.160
23833 | 5305010465444 | MATT | MATERIAL | STEEL COMP XM-13 OVERALL
23834 | 5305010465444 | MDCL | MATERIAL DOCUMENT AND CLASSIFICATION | AMS5629 ASSN STD SINGLE MATERIAL RESPONSE OVERALL
23835 | 5305010465444 | NAME | ITEM NAME | SCREW,SHOULDER
23836 | 5305010465444 | SFTT | SURFACE TREATMENT | PASSIVATE OVERALL
23837 | 5305010465444 | STDC | SURFACE TREATMENT DOCUMENT AND CLASSIFIC | QQ-P-35 FED SPEC SINGLE TREATMENT RESPONSE OVERALL
23838 | 5305010465444 | THSD | THREAD SERIES DESIGNATOR | UNJF
23839 | 4730010466807 | ABRY | LENGTH | 0.875 INCHES NOMINAL
23840 | 4730010466807 | ACKU | FIRST END FLANGE THICKNESS | 0.210 INCHES MINIMUM AND 0.270 INCHES MAXIMUM
23841 | 4730010466807 | AGAV | END ITEM IDENTIFICATION | TICONDEROGA CLASS CG (47), NIMITZ CLASS CVN, STURGEON CLASS SSN (637), KIDD CLAS
23842 | 4730010466807 | AGCW | WIRE DIAMETER | 0.020 INCHES NOMINAL
23843 | 4730010466807 | AKSX | MESH SIZE | 375
23844 | 4730010466807 | AWZY | END CONNECTION TYPE | FLANGED 1ST END
23845 | 4730010466807 | AWZY | END CONNECTION TYPE | CONVEX 2ND END
23846 | 4730010466807 | CRTL | CRITICALITY CODE JUSTIFICATION | FEAT
23847 | 4730010466807 | CRXW | FILTERING MEDIA DESIGN | MESH
23848 | 4730010466807 | CSKZ | ELEMENT OUTSIDE DIAMETER | 0.219 INCHES NOMINAL
23849 | 4730010466807 | FEAT | SPECIAL FEATURES | WEAPON SYSTEM ESSENTIAL. FEATURES - 450 MICRONS.
23850 | 4730010466807 | MATT | MATERIAL | STEEL COMP 304
23851 | 4730010466807 | MDCL | MATERIAL DOCUMENT AND CLASSIFICATION | 66 FED STD SINGLE MATERIAL RESPONSE
23852 | 4730010466807 | NAME | ITEM NAME | STRAINER ELEMENT,SEDIMENT
23853 | 4730010466807 | STYL | STYLE DESIGNATOR | CYLINDRICAL
23854 | 5330010471054 | AAGR | CROSS-SECTIONAL SHAPE STYLE | SQUARE/RECTANGULAR
23855 | 5330010471054 | ADVN | CROSS-SECTIONAL HEIGHT | 0.020 INCHES MINIMUM AND 0.025 INCHES MAXIMUM
23856 | 5330010471054 | ADYT | CENTER HOLE DIAMETER | 0.873 INCHES MINIMUM AND 0.874 INCHES MAXIMUM
23857 | 5330010471054 | ADYU | PERIPHERAL DIAMETER | 1.066 INCHES MINIMUM AND 1.068 INCHES MAXIMUM
23858 | 5330010471054 | AQNE | JOINT TYPE | SCARF-PERIPHERAL RETAINER
23859 | 5330010471054 | MATT | MATERIAL | PLASTIC POLYTETRAFLUOROETHYLENE OVERALL
23860 | 5330010471054 | MDCL | MATERIAL DOCUMENT AND CLASSIFICATION | AMS 3651 ASSN STD SINGLE MATERIAL RESPONSE OVERALL
23861 | 5330010471054 | NAME | ITEM NAME | RETAINER,PACKING
23862 | 4470010472109 | CRTL | CRITICALITY CODE JUSTIFICATION | ZZZY
23863 | 4470010472109 | NAME | ITEM NAME | SEAL,SPECIAL
23864 | 4470010472109 | ZZZY | REFERENCE NUMBER DIFFERENTIATING CHARACT | MATERIAL WILL BE IN ACCORDANCE WITH NAVICP MECH; ACTIVITY HX QUALITY CONTROL, MA
23865 | 5930010473480 | AGAV | END ITEM IDENTIFICATION | LANDING GEAR CONTROL P/N16L401-9,F-16 AIRCRAFT
23866 | 5930010473480 | NAME | ITEM NAME | ARM,SWITCH ACTUATOR
23867 | 5930010473480 | TEXT | GENERAL CHARACTERISTICS ITEM DESCRIPTION | 2.530 IN. LG,1.250 IN. W
23868 | 5977010474112 | AARX | INSIDE DIAMETER | 0.373 INCHES MINIMUM AND 0.375 INCHES MAXIMUM
23869 | 5977010474112 | ABHP | OVERALL LENGTH | 5.375 INCHES NOMINAL
23870 | 5977010474112 | ADAV | OVERALL DIAMETER | 0.750 INCHES NOMINAL
23871 | 5977010474112 | AKPV | MOUNTING FACILITY QUANTITY | 1
23872 | 5977010474112 | ANCR | CONTACT END BEVEL | NOT INCLUDED
23873 | 5977010474112 | ANCZ | CAP | NOT INCLUDED
23874 | 5977010474112 | ANDT | BRUSH QUANTITY ACCOMMODATED PER HOLDER | 1
23875 | 5977010474112 | AZGM | MOUNTING FACILITY | FLANGE
23876 | 5977010474112 | NAME | ITEM NAME | HOLDER,ELECTRICAL CONTACT BRUSH
23877 | 5340010475884 | AGAV | END ITEM IDENTIFICATION | NOSE LANDING GEAR,P/N16L004-1,F16A/B AIRCRAFT
23878 | 5340010475884 | FEAT | SPECIAL FEATURES | AMS-5343,1.350 IN. LG,0.890 IN.W,0.596 IN. H
23879 | 5340010475884 | NAME | ITEM NAME | BRACKET,MOUNTING
23880 | 3120010476101 | AGAV | END ITEM IDENTIFICATION | F-16 ACFT,GENERAL DYNAMICS
23881 | 3120010476101 | NAME | ITEM NAME | BUSHING,SLEEVE
23882 | 5340010480348 | ADJU | INSIDE LENGTH | 4.000 INCHES NOMINAL
23883 | 5340010480348 | ALMZ | HANDLE CLEARANCE | 0.136 INCHES NOMINAL
23884 | 5340010480348 | MATT | MATERIAL | STEEL COMP 1010 OVERALL
23885 | 5340010480348 | MDCL | MATERIAL DOCUMENT AND CLASSIFICATION | QQ-S-631 FED SPEC SINGLE MATERIAL RESPONSE OVERALL
23886 | 5340010480348 | NAME | ITEM NAME | HANDLE,BAIL
23887 | 5340010480348 | STYL | STYLE DESIGNATOR | OVAL OPEN
23888 | 4920010481957 | AGAV | END ITEM IDENTIFICATION | E-3A AGE
23889 | 4920010481957 | NAME | ITEM NAME | COMPONENT BOARD,AMPLIFIER
23890 | 5306010485358 | AAJF | THREAD DIRECTION | RIGHT-HAND
23891 | 5306010485358 | AASA | THREAD LENGTH | 0.395 INCHES NOMINAL
23892 | 5306010485358 | AASB | FASTENER LENGTH | 1.020 INCHES MINIMUM AND 1.040 INCHES MAXIMUM
23893 | 5306010485358 | AASK | HEAD STYLE | DOUBLE HEXAGON W/HOLE
23894 | 5306010485358 | AASU | HEAD HEIGHT | 0.250 INCHES MINIMUM AND 0.270 INCHES MAXIMUM
23895 | 5306010485358 | AATD | EXTENDED WASHER THICKNESS | 0.040 INCHES MINIMUM AND 0.050 INCHES MAXIMUM
23896 | 5306010485358 | AHYM | NOMINAL THREAD DIAMETER | 0.250 INCHES
23897 | 5306010485358 | ANEE | GRIP LENGTH | 0.490 INCHES MINIMUM AND 0.510 INCHES MAXIMUM
23898 | 5306010485358 | CMLP | THREAD QUANTITY PER INCH | 28
23899 | 5306010485358 | MATT | MATERIAL | NICKEL ALLOY 718 OVERALL
23900 | 5306010485358 | NAME | ITEM NAME | BOLT,MACHINE
23901 | 5306010485358 | THSD | THREAD SERIES DESIGNATOR | UNF
23902 | 4710010488549 | AAGT | WALL THICKNESS | 0.035 INCHES NOMINAL
23903 | 4710010488549 | AFQW | MATING END QUANTITY | 2 SINGLE END
23904 | 4710010488549 | AHSA | TUBING MATERIAL | ALUMINUM ALLOY
23905 | 4710010488549 | ARJD | DESIGN FORM | PREBENT
23906 | 4710010488549 | BBYQ | TUBE OUTSIDE DIAMETER | 2.000 INCHES NOMINAL
23907 | 4710010488549 | BZRS | END CONNECTION SPEC/STD | MFR P/N C7551-3-32 FSCM 81755
23908 | 4710010488549 | NAME | ITEM NAME | TUBE ASSEMBLY,METAL
23909 | 3120010494151 | ABHP | OVERALL LENGTH | 2.3045 INCHES MINIMUM AND 2.3195 INCHES MAXIMUM
23910 | 3120010494151 | ADAR | BODY OUTSIDE DIAMETER | 1.2510 INCHES MINIMUM AND 1.2520 INCHES MAXIMUM
23911 | 3120010494151 | ADAS | BODY INSIDE DIAMETER | 1.0010 INCHES MINIMUM AND 1.0020 INCHES MAXIMUM
23912 | 3120010494151 | ADZG | LUBRICATION MATERIAL | LUBRICATING OIL
23913 | 3120010494151 | AEPR | FLANGE OUTSIDE DIAMETER | 1.7400 INCHES MINIMUM AND 1.7600 INCHES MAXIMUM
23914 | 3120010494151 | AGFF | FLANGE WIDTH | 0.1830 INCHES MINIMUM AND 0.1930 INCHES MAXIMUM
23915 | 3120010494151 | BZLX | CORNER SHAPE | SQUARE OUTSIDE LEFT CORNER
23916 | 3120010494151 | BZLX | CORNER SHAPE | SQUARE OUTSIDE RIGHT CORNER
23917 | 3120010494151 | BZLX | CORNER SHAPE | SQUARE INSIDE RIGHT CORNER
23918 | 3120010494151 | BZLX | CORNER SHAPE | SQUARE INSIDE LEFT CORNER
23919 | 3120010494151 | BZLX | CORNER SHAPE | SQUARE LEFT FLANGE OUTSIDE RIGHT CORNER
23920 | 3120010494151 | BZLX | CORNER SHAPE | ROUND LEFT FLANGE BODY CORNER
23921 | 3120010494151 | CQFM | HARDNESS RATING | 45.0 ROCKWELL C NOMINAL OVERALL
23922 | 3120010494151 | MATT | MATERIAL | IRON ALLOY OVERALL
23923 | 3120010494151 | NAME | ITEM NAME | BEARING,SLEEVE
23924 | 3120010494151 | STYL | STYLE DESIGNATOR | SOLID, EXTERNAL FLANGE ONE END
23925 | 5330010497373 | ADVN | CROSS-SECTIONAL HEIGHT | 0.067 INCHES MINIMUM AND 0.073 INCHES MAXIMUM
23926 | 5330010497373 | ADYT | CENTER HOLE DIAMETER | 1.041 INCHES MINIMUM AND 1.061 INCHES MAXIMUM
23927 | 5330010497373 | ADYU | PERIPHERAL DIAMETER | 1.191 INCHES NOMINAL
23928 | 5330010497373 | ANYN | ELONGATION PERCENTAGE | 125 MAXIMUM
23929 | 5330010497373 | CQFM | HARDNESS RATING | 75.0 SHORE DUROMETER A NOMINAL OVERALL
23930 | 5330010497373 | CRTL | CRITICALITY CODE JUSTIFICATION | ZZZW
23931 | 5330010497373 | MATT | MATERIAL | RUBBER FLUOROCARBON CLASS FPM OVERALL
23932 | 5330010497373 | NAME | ITEM NAME | PACKING,PREFORMED
23933 | 5330010497373 | ZZZW | DEPARTURE FROM CITED DOCUMENT | CLEANING, PACKAGING, AND MARKING IAW MIL-STD-1330D
23934 | 6220010498835 | AGAV | END ITEM IDENTIFICATION | ACFT EQUIPMENT INSTALLATION,RIGHT HAND CONSOLE,AFT STATION,F-16
23935 | 6220010498835 | NAME | ITEM NAME | PANEL,INDICATING,LIGHT TRANSMITTING
23936 | 2915010502676 | AGAV | END ITEM IDENTIFICATION | ACFT ENGINE TF34
23937 | 2915010502676 | NAME | ITEM NAME | ORIFICE ASSEMBLY
23938 | 2915010502676 | TEXT | GENERAL CHARACTERISTICS ITEM DESCRIPTION | ASSEMBLY CONSISTS OF PARTS 3004-028 3318-054 3202-036 3114-056
23939 | 2915010502676 | ZZZV | FSC APPLICATION DATA | ACFT FUEL SYSTEM
23940 | 5905010508165 | AAPP | ELECTRICAL RESISTANCE | 5.100 OHMS
23941 | 5905010508165 | AAPQ | RESISTANCE TOLERANCE IN PERCENT | -10.000/+10.000
23942 | 5905010508165 | AAQZ | INCLOSURE METHOD | ENCAPSULATED
23943 | 5905010508165 | AARB | TERMINAL TYPE | TAB W/SCREW
23944 | 5905010508165 | AARG | RELIABILITY INDICATOR | NOT ESTABLISHED
23945 | 5905010508165 | ABJT | TERMINAL LENGTH | 0.312 INCHES NOMINAL
23946 | 5905010508165 | ABPM | BODY DIAMETER | 2.000 INCHES NOMINAL
23947 | 5905010508165 | ADAQ | BODY LENGTH | 7.375 INCHES NOMINAL
23948 | 5905010508165 | AEFB | POWER DISSIPATION RATING IN WATTS | 365.000 FREE AIR
23949 | 5905010508165 | AFWW | TERMINAL WIDTH | 0.250 INCHES NOMINAL
23950 | 5905010508165 | NAME | ITEM NAME | RESISTOR,FIXED,WIRE WOUND,INDUCTIVE
23951 | 5905010508165 | STYL | STYLE DESIGNATOR | RADIAL TERMINAL EACH END
23952 | 3120010513757 | ABHP | OVERALL LENGTH | 0.9850 INCHES NOMINAL
23953 | 3120010513757 | ADAR | BODY OUTSIDE DIAMETER | 0.6250 INCHES NOMINAL
23954 | 3120010513757 | ADAS | BODY INSIDE DIAMETER | 0.3840 INCHES NOMINAL
23955 | 3120010513757 | AGAV | END ITEM IDENTIFICATION | A-10,F-15,F-16 AIRCRAFT
23956 | 3120010513757 | BZLX | CORNER SHAPE | SQUARE ALL CORNERS
23957 | 3120010513757 | CBBL | FEATURES PROVIDED | CASEHARDENED
23958 | 3120010513757 | CSYM | SURFACE FINISH | 63.0 MICROINCHES INTERMEDIATE LAYER
23959 | 3120010513757 | FEAT | SPECIAL FEATURES | WITH ECCENTRIC BORE
23960 | 3120010513757 | MATT | MATERIAL | STEEL COMP 4130 OVERALL
23961 | 3120010513757 | MDCL | MATERIAL DOCUMENT AND CLASSIFICATION | MIL-S-6758 MIL SPEC SINGLE MATERIAL RESPONSE OVERALL
23962 | 3120010513757 | NAME | ITEM NAME | BUSHING,SLEEVE
23963 | 3120010513757 | SFTT | SURFACE TREATMENT | CADMIUM OVERALL
23964 | 3120010513757 | STYL | STYLE DESIGNATOR | SOLID, PLAIN, NO OUTSIDE FLANGES
23965 | 3110010516976 | ABMK | OVERALL WIDTH | 0.4950 INCHES MINIMUM AND 0.5000 INCHES MAXIMUM
23966 | 3110010516976 | ABXV | BORE DIAMETER | 5.4990 INCHES MINIMUM AND 5.5000 INCHES MAXIMUM
23967 | 3110010516976 | ADGA | OVERALL OUTSIDE DIAMETER | 6.2490 INCHES MINIMUM AND 6.2500 INCHES MAXIMUM
23968 | 3110010516976 | AGYE | SURFACE FINISH | GROUND
23969 | 3110010516976 | AGYF | RETAINER FABRICATION METHOD | PRESSED
23970 | 3110010516976 | AGYJ | SEAL QUANTITY | 2
23971 | 3110010516976 | AGYW | BEARING SEAL TYPE | CONTACT
23972 | 3110010516976 | AGZC | LOAD DIRECTION | RADIAL
23973 | 3110010516976 | AGZD | BORE SHAPE | STRAIGHT
23974 | 3110010516976 | AGZH | INTERNAL FIT-UP DESIGNATION | STANDARD
23975 | 3110010516976 | LBMA | LUBRICATION MATERIAL | GREASE
23976 | 3110010516976 | LMDC | LUBRICATION MATERIAL DOCUMENT AND CLASSI | DOD-G-24508 MIL SPEC SINGLE MATERIAL RESPONSE
23977 | 3110010516976 | MATT | MATERIAL | STEEL COMP E52100 BALL
23978 | 3110010516976 | MATT | MATERIAL | STEEL COMP E52100 INNER RING
23979 | 3110010516976 | MATT | MATERIAL | STEEL COMP E52100 OUTER RING
23980 | 3110010516976 | MATT | MATERIAL | COPPER ALLOY RETAINER
23981 | 3110010516976 | MDCL | MATERIAL DOCUMENT AND CLASSIFICATION | AISI ASSN STD SINGLE MATERIAL RESPONSE BALL
23982 | 3110010516976 | MDCL | MATERIAL DOCUMENT AND CLASSIFICATION | AISI ASSN STD SINGLE MATERIAL RESPONSE INNER RING
23983 | 3110010516976 | MDCL | MATERIAL DOCUMENT AND CLASSIFICATION | AISI ASSN STD SINGLE MATERIAL RESPONSE OUTER RING
23984 | 3110010516976 | MDCL | MATERIAL DOCUMENT AND CLASSIFICATION | SAE ASSN STD SINGLE MATERIAL RESPONSE RETAINER
23985 | 3110010516976 | NAME | ITEM NAME | BEARING,BALL,ANNULAR
23986 | 3110010516976 | STYL | STYLE DESIGNATOR | NON-LOADING GROOVE, NON-SEPARABLE
23987 | 3120010521552 | NAME | ITEM NAME | BEARING ASSEMBLY,THRUST
23988 | 3120010521552 | TEXT | GENERAL CHARACTERISTICS ITEM DESCRIPTION | BABBITT,QQ-T-390 GR2,STEEL,MIL-P-10971,STEEL,QQ-S-631 1018,STEEL,QQ-S-631 1117,5
23989 | 5962010527344 | ADAQ | BODY LENGTH | 0.745 INCHES MINIMUM AND 0.785 INCHES MAXIMUM
23990 | 5962010527344 | ADAT | BODY WIDTH | 0.240 INCHES MINIMUM AND 0.260 INCHES MAXIMUM
23991 | 5962010527344 | ADAU | BODY HEIGHT | 0.105 INCHES MINIMUM AND 0.180 INCHES MAXIMUM
23992 | 5962010527344 | AEHX | MAXIMUM POWER DISSIPATION RATING | 300.0 MILLIWATTS
23993 | 5962010527344 | AFGA | OPERATING TEMP RANGE | M54.0/P95.0 DEG CELSIUS
23994 | 5962010527344 | AFJQ | STORAGE TEMP RANGE | M65.0/P150.0 DEG CELSIUS
23995 | 5962010527344 | CBBL | FEATURES PROVIDED | MONOLITHIC AND HERMETICALLY SEALED AND POSITIVE OUTPUTS AND NEGATIVE OUTPUTS
23996 | 5962010527344 | CQSJ | INCLOSURE MATERIAL | CERAMIC AND GLASS
23997 | 5962010527344 | CQSZ | INCLOSURE CONFIGURATION | DUAL-IN-LINE
23998 | 5962010527344 | CQZP | INPUT CIRCUIT PATTERN | 5 CHANNEL
23999 | 5962010527344 | CSSL | DESIGN FUNCTION AND QUANTITY | 5 AMPLIFIER, PREAMPLIFIER
24000 | 5962010527344 | CTFT | CASE OUTLINE SOURCE AND DESIGNATOR | M0-001-AC JOINT ELECTRON DEVICE ENGINEERING COUNCIL
24001 | 5962010527344 | CWSG | TERMINAL SURFACE TREATMENT | SOLDER
24002 | 5962010527344 | CZEN | VOLTAGE RATING AND TYPE PER CHARACTERIST | 3.0 VOLTS MAXIMUM POWER SOURCE
24003 | 5962010527344 | CZEQ | TIME RATING PER CHACTERISTIC | 10000.00 NANOSECONDS NOMINAL PROPAGATION DELAY TIME, LOW TO HIGH LEVEL OUTPUT A
24004 | 5962010527344 | NAME | ITEM NAME | MICROCIRCUIT,LINEAR
24005 | 5962010527344 | TEST | TEST DATA DOCUMENT | 96906-MIL-STD-883 STANDARD (INCLUDES INDUSTRY OR ASSOCIATION STANDARDS, INDIVID
24006 | 5962010527344 | TTQY | TERMINAL TYPE AND QUANTITY | 16 PRINTED CIRCUIT
24007 | 5342010532816 | NAME | ITEM NAME | HINGE,GOOSENECK,DOOR
24008 | 5342010532816 | TEXT | GENERAL CHARACTERISTICS ITEM DESCRIPTION | INCLUDES BRACKET,ALUMINUM ALLOY,QQ-A-200/3,T8511,2; ARM,ALUMINUM ALLOY,QQ-A-200/
24009 | 1450010533631 | AGAV | END ITEM IDENTIFICATION | GCU-26-E R/C UNIT FOR MISSILE MODEL AIM-9
24010 | 1450010533631 | NAME | ITEM NAME | FILTER,AIR LINE
24011 | 1450010533631 | TEXT | GENERAL CHARACTERISTICS ITEM DESCRIPTION | MATERIAL ALUMINUM ALLOY 2024 PER QQ-A-225/6 TEMPER T4,O/A DIM 7.625 MAX IN. L,2.
24012 | 5865010537717 | AGAV | END ITEM IDENTIFICATION | AN/ALQ-131V
24013 | 5865010537717 | CRTL | CRITICALITY CODE JUSTIFICATION | FEAT
24014 | 5865010537717 | FEAT | SPECIAL FEATURES | WEAPON SYSTEM ESSENTIAL
24015 | 5865010537717 | NAME | ITEM NAME | LUG,HEAVY
24016 | 1680010539340 | AGAV | END ITEM IDENTIFICATION | ACFT F-16A/B
24017 | 1680010539340 | NAME | ITEM NAME | PLATE,SCUFF
24018 | 1680010539340 | PRPY | PROPRIETARY CHARACTERISTICS | NPAC
24019 | 1680010539340 | TEXT | GENERAL CHARACTERISTICS ITEM DESCRIPTION | CRES 304,MIL-S-5059,4.100 IN. LG,2.380 IN. W,0.062 IN. THK,0.187 IN. DIA HOLES 5
24020 | 5306010542516 | AAJD | THREAD CLASS | 3A
24021 | 5306010542516 | AAJF | THREAD DIRECTION | RIGHT-HAND
24022 | 5306010542516 | AASA | THREAD LENGTH | 0.553 INCHES MINIMUM AND 0.603 INCHES MAXIMUM
24023 | 5306010542516 | AASB | FASTENER LENGTH | 1.688 INCHES MINIMUM AND 1.718 INCHES MAXIMUM
24024 | 5306010542516 | AASK | HEAD STYLE | DISHED HEXAGON
24025 | 5306010542516 | AASU | HEAD HEIGHT | 0.188 INCHES MINIMUM AND 0.203 INCHES MAXIMUM
24026 | 5306010542516 | AATB | WIDTH BETWEEN FLATS | 0.553 INCHES MINIMUM AND 0.564 INCHES MAXIMUM
24027 | 5306010542516 | AAUR | GRIP DIAMETER | 0.3735 INCHES MINIMUM AND 0.3745 INCHES MAXIMUM
24028 | 5306010542516 | AAWB | SHANK UNTHREADED HOLE DIAMETER | 0.106 INCHES MINIMUM FIRST HOLE AND 0.116 INCHES MAXIMUM FIRST HOLE
24029 | 5306010542516 | AHYM | NOMINAL THREAD DIAMETER | 0.375 INCHES
24030 | 5306010542516 | ANEE | GRIP LENGTH | 1.115 INCHES MINIMUM AND 1.135 INCHES MAXIMUM
24031 | 5306010542516 | CMLP | THREAD QUANTITY PER INCH | 24
24032 | 5306010542516 | CQBC | MINIMUM TENSILE STRENGTH | 160000 POUNDS PER SQUARE INCH
24033 | 5306010542516 | CRZS | DISTANCE FROM HEAD LARGEST BEARING SURFA | 1.481 INCHES MINIMUM FIRST HOLE AND 1.531 INCHES MAXIMUM FIRST HOLE
24034 | 5306010542516 | MATT | MATERIAL | STEEL COMP E4340 OVERALL OR STEEL COMP 4340 OVERALL OR STEEL COMP 8740 OVERALL
24035 | 5306010542516 | NAME | ITEM NAME | BOLT,SHEAR
24036 | 5306010542516 | SFTT | SURFACE TREATMENT | CADMIUM OVERALL AND CHROMATE OVERALL
24037 | 5306010542516 | STDC | SURFACE TREATMENT DOCUMENT AND CLASSIFIC | QQ-P-416,TYPE 2,CLASS 3 FED SPEC SINGLE TREATMENT RESPONSE OVERALL
24038 | 5306010542516 | THSD | THREAD SERIES DESIGNATOR | UNJF
24039 | 5305010551145 | AAJD | THREAD CLASS | 3A
24040 | 5305010551145 | AAJF | THREAD DIRECTION | RIGHT-HAND
24041 | 5305010551145 | AASA | THREAD LENGTH | 0.320 INCHES MINIMUM AND 0.370 INCHES MAXIMUM
24042 | 5305010551145 | AASB | FASTENER LENGTH | 1.455 INCHES MINIMUM AND 1.485 INCHES MAXIMUM
24043 | 5305010551145 | AASK | HEAD STYLE | FLAT COUNTERSUNK
24044 | 5305010551145 | AASL | HEAD DIAMETER | 0.337 INCHES MINIMUM AND 0.383 INCHES MAXIMUM
24045 | 5305010551145 | AAUR | GRIP DIAMETER | 0.1885 INCHES MINIMUM AND 0.1895 INCHES MAXIMUM
24046 | 5305010551145 | ABQZ | INTERNAL DRIVE STYLE | CROSS RECESS TYPE 1
24047 | 5305010551145 | AHYM | NOMINAL THREAD DIAMETER | 0.190 INCHES
24048 | 5305010551145 | ANEE | GRIP LENGTH | 1.115 INCHES MINIMUM AND 1.135 INCHES MAXIMUM
24049 | 5305010551145 | CMLP | THREAD QUANTITY PER INCH | 32
24050 | 5305010551145 | CQBC | MINIMUM TENSILE STRENGTH | 160000 POUNDS PER SQUARE INCH
24051 | 5305010551145 | CRSQ | COUNTERSINK ANGLE | 100.0 DEGREES NOMINAL
24052 | 5305010551145 | CSYM | SURFACE FINISH | 32.0 MICROINCHES GRIP
24053 | 5305010551145 | CSYM | SURFACE FINISH | 32.0 MICROINCHES THREADS
24054 | 5305010551145 | MATT | MATERIAL | STEEL COMP E4340 OVERALL OR STEEL COMP 4340 OVERALL OR STEEL COMP 8740 OVERALL
24055 | 5305010551145 | NAME | ITEM NAME | SCREW,CLOSE TOLERANCE
24056 | 5305010551145 | SFTT | SURFACE TREATMENT | CADMIUM OVERALL AND CHROMATE OVERALL
24057 | 5305010551145 | STDC | SURFACE TREATMENT DOCUMENT AND CLASSIFIC | QQ-P-416,TYPE 2,CLASS 3 FED SPEC SINGLE TREATMENT RESPONSE OVERALL
24058 | 5305010551145 | THSD | THREAD SERIES DESIGNATOR | UNJF
24059 | 1680010553358 | NAME | ITEM NAME | MANUAL INPUT ASSEMBLY
24060 | 1680010553358 | TEXT | GENERAL CHARACTERISTICS ITEM DESCRIPTION | SHAFT 1,BEARING 2,NEEDLE ROLLER 2,LINER 1,SPRING 1,PINION 1,INNER HOUSING 1,OUTE
24061 | 5342010554368 | ABKU | FLANGE THICKNESS | 0.125 INCHES NOMINAL
24062 | 5342010554368 | AFQM | DISTANCE BETWEEN MOUNTING HOLE CENTERS | 1.375 INCHES NOMINAL
24063 | 5342010554368 | AGFF | FLANGE WIDTH | 1.812 INCHES NOMINAL
24064 | 5342010554368 | AYXK | MAXIMUM LOAD RATING | 10.0 POUNDS
24065 | 5342010554368 | BXCH | SHORTEST DISTANCE BETWEEN MOUNTING HOLE | 1.375 INCHES NOMINAL
24066 | 5342010554368 | BXCQ | FLANGE MOUNTING HOLE DIAMETER | 0.201 INCHES NOMINAL
24067 | 5342010554368 | MATT | MATERIAL | ALUMINUM CORE
24068 | 5342010554368 | NAME | ITEM NAME | MOUNT,RESILIENT,WEAPON SYSTEM
24069 | 5310010565125 | AAUB | HOLE DIAMETER | 0.645 INCHES MINIMUM AND 0.655 INCHES MAXIMUM
24070 | 5310010565125 | ABKV | OUTSIDE DIAMETER | 1.240 INCHES MINIMUM AND 1.260 INCHES MAXIMUM
24071 | 5310010565125 | ABKW | OVERALL HEIGHT | 0.170 INCHES MINIMUM AND 0.190 INCHES MAXIMUM
24072 | 5310010565125 | ABPX | MATERIAL THICKNESS | 0.090 INCHES NOMINAL
24073 | 5310010565125 | MATT | MATERIAL | STEEL OVERALL
24074 | 5310010565125 | MDCL | MATERIAL DOCUMENT AND CLASSIFICATION | MIL-S-12133,GR A,CL 3 MIL SPEC SINGLE MATERIAL RESPONSE OVERALL
24075 | 5310010565125 | NAME | ITEM NAME | WASHER,SPRING TENSION
24076 | 5310010565125 | STYL | STYLE DESIGNATOR | SPRING TENSION
24077 | 5360010567142 | AARX | INSIDE DIAMETER | 0.138 INCHES NOMINAL
24078 | 5360010567142 | ABQK | END STYLE | SPRING END,SQUARED AND GROUND BOTH ENDS
24079 | 5360010567142 | ABXV | BORE DIAMETER | 0.320 INCHES NOMINAL
24080 | 5360010567142 | AGEK | SPRING FREE LENGTH | 0.468 INCHES MINIMUM AND 0.498 INCHES MAXIMUM
24081 | 5360010567142 | APCN | COIL QUANTITY | 5.6
24082 | 5360010567142 | AXJQ | SPRING SOLID LENGTH | 0.428 INCHES NOMINAL
24083 | 5360010567142 | AXLH | COIL HELIX DIRECTION | RIGHT-HAND OR LEFT-HAND
24084 | 5360010567142 | AXLP | SPRING DEFLECTION RATE | 1700.000 POUNDS PER INCH NOMINAL
24085 | 5360010567142 | AXLQ | SPRING FREE OUTSIDE DIAMETER | 0.302 INCHES NOMINAL
24086 | 5360010567142 | MATT | MATERIAL | CHROMIUM OVERALL AND SILICON OVERALL AND STEEL COMP 9254 OVERALL
24087 | 5360010567142 | MDCL | MATERIAL DOCUMENT AND CLASSIFICATION | AISI ASSN STD SINGLE MATERIAL RESPONSE OVERALL
24088 | 5360010567142 | NAME | ITEM NAME | SPRING,HELICAL,COMPRESSION
24089 | 5360010567142 | STYL | STYLE DESIGNATOR | CYLINDRICAL
24090 | 1650010568971 | AGAV | END ITEM IDENTIFICATION | DIAL ASSEMBLY P/N 2751675-1
24091 | 1650010568971 | NAME | ITEM NAME | GUIDE,CABLE
24092 | 1650010568971 | TEXT | GENERAL CHARACTERISTICS ITEM DESCRIPTION | POLYTETRAFLUOROETHYLENE,AMS3561 OR ALUMINUM ALLOY2024 T3 WW-T-700/3 OR 6061 T6 W
24093 | 5985010570575 | AAQL | BODY STYLE | RECTANGULAR
24094 | 5985010570575 | ABHP | OVERALL LENGTH | 2.060 INCHES NOMINAL
24095 | 5985010570575 | ABMK | OVERALL WIDTH | 1.000 INCHES NOMINAL
24096 | 5985010570575 | ACZB | FREQUENCY RATING | 420.0 MEGAHERTZ MINIMUM SINGLE FREQUENCY RF POWER HANDLING AND 450.0 MEGAHERTZ
24097 | 5985010570575 | ACZB | FREQUENCY RATING | 420.0 MEGAHERTZ MINIMUM SINGLE FREQUENCY INSERTION LOSS REFERENCE AND 450.0 ME
24098 | 5985010570575 | AEEA | SWITCH TYPE | NONTRANSFER
24099 | 5985010570575 | AFGA | OPERATING TEMP RANGE | P13.0/P35.0 DEG CELSIUS
24100 | 5985010570575 | AHUC | COAXIAL CONNECTOR SERIES DESIGNATION | SMA
24101 | 5985010570575 | AHUD | CONNECTOR END DESIGN | FEMALE
24102 | 5985010570575 | AKPN | SWITCH OPERATION SEQUENCE | MAKES BEFORE BREAKS
24103 | 5985010570575 | AKPP | SWITCHING TIME | 5.0 MICROSECONDS
24104 | 5985010570575 | AKPX | POLE QUANTITY | 1
24105 | 5985010570575 | AKPY | THROW QUANTITY | 4
24106 | 5985010570575 | AKRC | COUPLING POSITION QUANTITY | 5
24107 | 5985010570575 | NAME | ITEM NAME | SWITCH,RADIO FREQUENCY TRANSMISSION LINE
24108 | 5985010570575 | TTQY | TERMINAL TYPE AND QUANTITY | 1 PLUG, COAXIAL AND 5 RECEPTACLE, COAXIAL
24109 | 5365010577338 | NAME | ITEM NAME | RING,ALIGNMENT
24110 | 5365010577338 | TEXT | GENERAL CHARACTERISTICS ITEM DESCRIPTION | PLASTIC AMS 3656,3.302 IN. NOM ID,3.742 IN. NOM OD,0.188 IN. NOM THK,4 SLOTS 0.2
24111 | 5320010588477 | AAJD | THREAD CLASS | 3A
24112 | 5320010588477 | AAJF | THREAD DIRECTION | RIGHT-HAND
24113 | 5320010588477 | AASB | FASTENER LENGTH | 0.947 INCHES MINIMUM AND 0.967 INCHES MAXIMUM
24114 | 5320010588477 | AASK | HEAD STYLE | FLUSH COUNTERSUNK
24115 | 5320010588477 | AATB | WIDTH BETWEEN FLATS | 0.0947 INCHES MINIMUM AND 0.0967 INCHES MAXIMUM
24116 | 5320010588477 | AAZE | SHANK DIAMETER | 0.2485 INCHES MINIMUM AND 0.2495 INCHES MAXIMUM
24117 | 5320010588477 | AAZF | SHANK STYLE | PIN-RIVET, STRAIGHT, THREADED
24118 | 5320010588477 | AAZG | HEAD MAJOR DIAMETER | 0.3948 INCHES MAXIMUM
24119 | 5320010588477 | ABAJ | LUBRICATION | CETYL ALCOHOL
24120 | 5320010588477 | ANEE | GRIP LENGTH | 0.567 INCHES MAXIMUM
24121 | 5320010588477 | CMLP | THREAD QUANTITY PER INCH | 28
24122 | 5320010588477 | CQJX | NOMINAL THREAD SIZE | 0.250 INCHES
24123 | 5320010588477 | CQSX | SHEAR STRENGTH | 95000 SINGLE POUNDS PER SQUARE INCH
24124 | 5320010588477 | CRSQ | COUNTERSINK ANGLE | 100.0 DEGREES NOMINAL
24125 | 5320010588477 | MATT | MATERIAL | TITANIUM ALLOY OVERALL
24126 | 5320010588477 | MDCL | MATERIAL DOCUMENT AND CLASSIFICATION | AMS 4928 ASSN STD SINGLE MATERIAL RESPONSE OVERALL OR AMS 4967 ASSN STD SINGLE
24127 | 5320010588477 | NAME | ITEM NAME | PIN-RIVET
24128 | 5320010588477 | SFTT | SURFACE TREATMENT | ALUMINUM OVERALL
24129 | 5320010588477 | STDC | SURFACE TREATMENT DOCUMENT AND CLASSIFIC | 294,FSCM 73197 MFR REF SINGLE TREATMENT RESPONSE OVERALL
24130 | 5320010588477 | THSD | THREAD SERIES DESIGNATOR | UNJF
24131 | 5999010594454 | ABHP | OVERALL LENGTH | 0.656 INCHES MAXIMUM
24132 | 5999010594454 | ADAV | OVERALL DIAMETER | 0.077 INCHES NOMINAL
24133 | 5999010594454 | AFQJ | CABLE ENTRANCE DIAMETER | 0.055 INCHES NOMINAL
24134 | 5999010594454 | MATT | MATERIAL | COPPER ALLOY BODY
24135 | 5999010594454 | NAME | ITEM NAME | CONTACT,ELECTRICAL
24136 | 5999010594454 | SFTT | SURFACE TREATMENT | GOLD BODY
24137 | 5999010594454 | STDC | SURFACE TREATMENT DOCUMENT AND CLASSIFIC | MIL-G-45204 MIL SPEC SINGLE TREATMENT RESPONSE BODY
24138 | 5999010594454 | TTQY | TERMINAL TYPE AND QUANTITY | 1 CRIMP AXIALLY AT ONE END
24139 | 1680010595044 | AGAV | END ITEM IDENTIFICATION | P/N3833030,F16 ACFT
24140 | 1680010595044 | NAME | ITEM NAME | FITTING ASSEMBLY,FEEDBACK
24141 | 1680010595044 | TEXT | GENERAL CHARACTERISTICS ITEM DESCRIPTION | FLANGED BUSHING 1
24142 | 2915010598212 | AGAV | END ITEM IDENTIFICATION | ACFT F16B
24143 | 2915010598212 | NAME | ITEM NAME | PUMP,FUEL EJECTOR
24144 | 2915010598212 | TEXT | GENERAL CHARACTERISTICS ITEM DESCRIPTION | ALUMINUM ANODIZED,6.50 IN.L,INLET PORT 1.50 O/D,END PORT 0.68 IN. I/D,MOTIVE FLO
24145 | 2915010598212 | ZZZV | FSC APPLICATION DATA | ACFT FUEL SYSTEM
24146 | 1560010606945 | AGAV | END ITEM IDENTIFICATION | F-15 EAGLE ACFT
24147 | 1560010606945 | NAME | ITEM NAME | COVER ASSEMBLY
24148 | 1560010606945 | TEXT | GENERAL CHARACTERISTICS ITEM DESCRIPTION | MATL 2024-T81 ALCLAD QQ-A-250/5 COND T81,3.200 IN. LG,1.900 IN. W,0.071 IN. THK
24149 | 2915010606967 | AGAV | END ITEM IDENTIFICATION | F-16A AND B MODELS
24150 | 2915010606967 | NAME | ITEM NAME | STATOR,AIRCRAFT FUEL PUMP
24151 | 2915010606967 | TEXT | GENERAL CHARACTERISTICS ITEM DESCRIPTION | LENGTH OF LEAD WIRES 12 IN. MIN.; OUTSIDE DIAMETER 3.000 TO 3.001 IN.; INSIDE DI
24152 | 2915010606967 | ZZZV | FSC APPLICATION DATA | ENGINE FUEL SYSTEM COMPONENTS,AIRCRAFT
24153 | 5365010610152 | AARX | INSIDE DIAMETER | 97.650 INCHES NOMINAL
24154 | 5365010610152 | ABHE | OUTSIDE DIAMETER | 99.510 INCHES NOMINAL
24155 | 5365010610152 | ADUM | OVERALL THICKNESS | 0.090 INCHES NOMINAL
24156 | 5365010610152 | MATT | MATERIAL | ALUMINUM ALLOY 2024
24157 | 5365010610152 | MDCL | MATERIAL DOCUMENT AND CLASSIFICATION | QQ-A-250/4,COND T3 FED SPEC SINGLE MATERIAL RESPONSE
24158 | 5365010610152 | NAME | ITEM NAME | SPACER,RING
24159 | 5310010611455 | AAJD | THREAD CLASS | 2B
24160 | 5310010611455 | AAJF | THREAD DIRECTION | LEFT-HAND
24161 | 5310010611455 | ACTA | NUT STYLE | HEXAGON
24162 | 5310010611455 | ADEA | NUT HEIGHT | 0.875 INCHES NOMINAL
24163 | 5310010611455 | ASDB | WIDTH ACROSS FLATS | 1.875 INCHES NOMINAL
24164 | 5310010611455 | BZRR | THREAD SERIES | UNC
24165 | 5310010611455 | CMLP | THREAD QUANTITY PER INCH | 7
24166 | 5310010611455 | CQJX | NOMINAL THREAD SIZE | 1.250 INCHES
24167 | 5310010611455 | CRTM | BEARING SURFACE TYPE | WASHER FACED
24168 | 5310010611455 | MATT | MATERIAL | STEEL OVERALL
24169 | 5310010611455 | NAME | ITEM NAME | NUT,PLAIN,HEXAGON
24170 | 3120010619500 | ABXV | BORE DIAMETER | 1.2500 INCHES MINIMUM AND 1.2516 INCHES MAXIMUM
24171 | 3120010619500 | AGGF | OUTER MEMBER OUTSIDE DIAMETER | 2.5620 INCHES MINIMUM AND 2.5625 INCHES MAXIMUM
24172 | 3120010619500 | AGGH | OUTER MEMBER WIDTH | 1.2180 INCHES MINIMUM AND 1.2280 INCHES MAXIMUM
24173 | 3120010619500 | AGGJ | INNER MEMBER WIDTH | 1.7950 INCHES MINIMUM AND 1.8190 INCHES MAXIMUM
24174 | 3120010619500 | NAME | ITEM NAME | BEARING,PLAIN,SELF-ALIGNING
24175 | 3120010619500 | STYL | STYLE DESIGNATOR | WITHOUT INSERT OR LINER
24176 | 5930010624919 | AAQL | BODY STYLE | PANEL MOUNT
24177 | 5930010624919 | ABHP | OVERALL LENGTH | 1.210 INCHES MAXIMUM
24178 | 5930010624919 | ABKW | OVERALL HEIGHT | 3.898 INCHES MAXIMUM
24179 | 5930010624919 | ABMK | OVERALL WIDTH | 0.950 INCHES MINIMUM AND 0.970 INCHES MAXIMUM
24180 | 5930010624919 | ADAQ | BODY LENGTH | 0.660 INCHES MAXIMUM
24181 | 5930010624919 | ADAT | BODY WIDTH | 0.950 INCHES MINIMUM AND 0.970 INCHES MAXIMUM
24182 | 5930010624919 | ADAU | BODY HEIGHT | 3.688 INCHES MAXIMUM
24183 | 5930010624919 | ADTV | CASE MATERIAL | METAL
24184 | 5930010624919 | AFGK | ACTUATOR LENGTH | 1.020 INCHES MINIMUM AND 1.050 INCHES MAXIMUM
24185 | 5930010624919 | AFUQ | ACTUATOR STYLE | RECTANGULAR
24186 | 5930010624919 | AFUS | ACTUATOR HEIGHT | 0.164 INCHES MINIMUM AND 0.210 INCHES MAXIMUM
24187 | 5930010624919 | AFUT | ACTUATOR WIDTH | 0.720 INCHES MINIMUM AND 0.750 INCHES MAXIMUM
24188 | 5930010624919 | AFVA | ACTUATOR COLOR | WHITE SINGLE ACTUATOR AND WHITE SINGLE ACTUATOR
24189 | 5930010624919 | AFVB | ILLUMINATED ACTUATOR COLOR | GREEN SINGLE ACTUATOR AND YELLOW SINGLE ACTUATOR
24190 | 5930010624919 | AFVE | ACTUATOR INSCRIPTION | SAFE TO LOAD/SHIPS POWER SINGLE ACTUATOR
24191 | 5930010624919 | AFWU | ILLUMINATED ACTUATOR COLOR SEQUENCE | UPPER HALF OF ACTUATOR GREEN LOWER HALF OF ACTUATOR YELLOW
24192 | 5930010624919 | AFXE | MAXIMUM VOLTAGE RATING IN VOLTS | 115.0 AC AND 28.0 DC
24193 | 5930010624919 | AKNA | INCLOSURE TYPE | FULLY INCLOSED
24194 | 5930010624919 | AXGY | MOUNTING METHOD | PANEL
24195 | 5930010624919 | CBBL | FEATURES PROVIDED | HOLDING SOLENOID
24196 | 5930010624919 | CRLD | NONPILE-UP CONTACT ARRANGEMENT | 2 POLE, DOUBLE THROW, ONE POSITION MOMENTARY SINGLE SWITCH UNIT
24197 | 5930010624919 | CXQR | CONTACT LOAD CURRENT RATING AT MAXIMUM R | 5.000 AMPERES RESISTIVE DC AND 3.000 AMPERES INDUCTIVE DC AND 1.500 AMPERES L
24198 | 5930010624919 | FEAT | SPECIAL FEATURES | HORIZONTAL SPLIT ENDS
24199 | 5930010624919 | NAME | ITEM NAME | SWITCH,PUSH
24200 | 5930010624919 | PMLC | PRECIOUS MATERIAL AND LOCATION | CONTACTS SILVER
24201 | 5930010624919 | TTQY | TERMINAL TYPE AND QUANTITY | 6 TURRET AND 7 TAB, SOLDER LUG
24202 | 5930010624919 | ZZZY | REFERENCE NUMBER DIFFERENTIATING CHARACT | AS DIFFERENTIATED BY EXTRA LONG REFERENCE NUMBER
24203 | 5961010626742 | ASDD | COMPONENT FUNCTION RELATIONSHIP | MATCHED
24204 | 5961010626742 | ASKA | COMPONENT NAME AND QUANTITY | 2 TRANSISTOR
24205 | 5961010626742 | NAME | ITEM NAME | SEMICONDUCTOR DEVICE SET
24206 | 4820010627511 | ABHP | OVERALL LENGTH | 9.375 INCHES NOMINAL
24207 | 4820010627511 | AGWM | LARGEST OUTSIDE DIAMETER | 1.188 INCHES NOMINAL
24208 | 4820010627511 | BTNZ | VALVE TYPE FOR WHICH DESIGNED | GLOBE
24209 | 4820010627511 | CBBL | FEATURES PROVIDED | INTEGRAL DISK
24210 | 4820010627511 | CYCB | STEM ACTUATING END TYPE | THREADED EXTERNALLY
24211 | 4820010627511 | NAME | ITEM NAME | STEM,FLUID VALVE
24212 | 3120010632054 | MATT | MATERIAL | ALUMINUM ALLOY 6061 OVERALL
24213 | 3120010632054 | MDCL | MATERIAL DOCUMENT AND CLASSIFICATION | QQ-A-225/8ALLOY6061,T651 FED SPEC SINGLE MATERIAL RESPONSE OVERALL
24214 | 3120010632054 | NAME | ITEM NAME | BUSHING,SLEEVE
24215 | 6150010635850 | AMQN | CONDUCTOR QUANTITY | 6
24216 | 6150010635850 | NAME | ITEM NAME | CABLE ASSEMBLY,SPECIAL PURPOSE,ELECTRICAL
24217 | 5998010636379 | FEAT | SPECIAL FEATURES | PRINTED WIRING BOARD 1,RESISTOR 17,CAPACITOR 28,SEMICONDUCTOR DEVICE 16,INDICATO
24218 | 5998010636379 | NAME | ITEM NAME | CIRCUIT CARD ASSEMBLY
24219 | 1560010651129 | AGAV | END ITEM IDENTIFICATION | ACFT H-1
24220 | 1560010651129 | NAME | ITEM NAME | CLIP ASSEMBLY
24221 | 1560010651129 | TEXT | GENERAL CHARACTERISTICS ITEM DESCRIPTION | USED ON FUEL SYSTEM
24222 | 1720010663095 | NAME | ITEM NAME | FILTER AND LAMP RETAINER ASSEMBLY
24223 | 1720010663095 | TEXT | GENERAL CHARACTERISTICS ITEM DESCRIPTION | ANODIZED ALUMINUM; AVIATION GREENGLASS FILTER
24224 | 1660010663202 | AGAV | END ITEM IDENTIFICATION | F-16A/B USAF AIRCRAFT
24225 | 1660010663202 | FEAT | SPECIAL FEATURES | DUCT,BLEED AIR-INLET,CONTROL VALVE;C/O-JOINT,COMPENSATOR,FLANGE,ADAPTER,INSULATI | LLS;MATERIAL-OF -9 AND -11 ELBOWS 6061 ALUM ALLOY TUBING PER MIL-T-8808-TYPE 2,O
24226 | 1660010663202 | NAME | ITEM NAME | DUCT ASSEMBLY,AIR CONDITIONING-HEATING,AIRCRAFT
24227 | 6220010670631 | ABHP | OVERALL LENGTH | 4.562 INCHES MINIMUM AND 4.687 INCHES MAXIMUM
24228 | 6220010670631 | ACUP | MOUNTING DEVICE QUANTITY | 1
24229 | 6220010670631 | ADAV | OVERALL DIAMETER | 3.875 INCHES MINIMUM AND 3.937 INCHES MAXIMUM
24230 | 6220010670631 | CQHK | LIGHT TRANSMISSION DESIGN | TRANSPARENT LENS
24231 | 6220010670631 | HUES | COLOR | GREEN LENS
24232 | 6220010670631 | MATT | MATERIAL | GLASS LENS
24233 | 6220010670631 | NAME | ITEM NAME | LENS,LIGHT
24234 | 6220010670631 | SFCD | SURFACE CONDITION | SMOOTH BACK
24235 | 6220010670631 | SFCD | SURFACE CONDITION | FRESNEL FACE
24236 | 6220010670631 | STYL | STYLE DESIGNATOR | CYLINDRICAL
24237 | 6220010670631 | ZZZW | DEPARTURE FROM CITED DOCUMENT | AS MODIFIED BY COLOR
24238 | 5342010693075 | AAGR | CROSS-SECTIONAL SHAPE STYLE | GROOVED RETAINER
24239 | 5342010693075 | AARX | INSIDE DIAMETER | 3.062 INCHES NOMINAL
24240 | 5342010693075 | ADTJ | RETAINER THICKNESS | 0.047 INCHES MINIMUM AND 0.053 INCHES MAXIMUM
24241 | 5342010693075 | AGPR | LATCH STYLE | SINGLE
24242 | 5342010693075 | AKZZ | INCLUDED ANGLE IN DEG | 40
24243 | 5342010693075 | ALDS | NUT TYPE | SELF-LOCKING HEXAGON
24244 | 5342010693075 | ALDT | SEGMENT QUANTITY | 3
24245 | 5342010693075 | ALDW | SEALING INNER LINER | NOT INCLUDED
24246 | 5342010693075 | ALEB | RETAINER WIDTH | 0.690 INCHES MINIMUM AND 0.780 INCHES MAXIMUM
24247 | 5342010693075 | ALEC | ROOT WIDTH | 0.212 INCHES NOMINAL
24248 | 5342010693075 | ALED | BAND THICKNESS | 0.047 INCHES MINIMUM AND 0.053 INCHES MAXIMUM
24249 | 5342010693075 | ALEE | BAND WIDTH | 0.860 INCHES MINIMUM AND 0.900 INCHES MAXIMUM
24250 | 5342010693075 | ANNQ | MATERIAL AND LOCATION | STEEL, AMS 5596 RETAINER
24251 | 5342010693075 | ANNQ | MATERIAL AND LOCATION | IRON ALLOY, AMS 5732, COMP 660 BOLT
24252 | 5342010693075 | HGTH | HEIGHT | 0.271 INCHES MINIMUM AND 0.291 INCHES MAXIMUM
24253 | 5342010693075 | NAME | ITEM NAME | COUPLING,CLAMP,GROOVED
24254 | 5342010693075 | SHPE | SHAPE | ROUND
24255 | 5930010706892 | AAJD | THREAD CLASS | 2A SINGLE MOUNTING FACILITY
24256 | 5930010706892 | AASA | THREAD LENGTH | 0.437 INCHES NOMINAL SINGLE MOUNTING FACILITY
24257 | 5930010706892 | ABHP | OVERALL LENGTH | 2.245 INCHES NOMINAL
24258 | 5930010706892 | ABNB | FIRST FLAT LENGTH | 0.250 INCHES NOMINAL SINGLE ACTUATOR
24259 | 5930010706892 | ABNC | FLAT HEIGHT | 0.219 INCHES NOMINAL SINGLE ACTUATOR
24260 | 5930010706892 | ABWV | SHAFT DIAMETER | 0.250 INCHES NOMINAL SINGLE ACTUATOR
24261 | 5930010706892 | ABXF | SHAFT LENGTH | 0.437 INCHES NOMINAL SINGLE ACTUATOR
24262 | 5930010706892 | ADAV | OVERALL DIAMETER | 1.170 INCHES NOMINAL
24263 | 5930010706892 | AFBH | INDIVIDUAL SECTION QUANTITY | 2
24264 | 5930010706892 | AFDC | NONTURN DEVICE TYPE | SLOTTED BUSHING AT 3:00 O'CLOCK
24265 | 5930010706892 | AJZE | SWITCH CONTACT BASIC DESIGN | NONPILE-UP SYMMETRICAL
24266 | 5930010706892 | AKPX | POLE QUANTITY | 4 EACH SECTION FRONT
24267 | 5930010706892 | AKPY | THROW QUANTITY | 2 EACH SECTION REAR
24268 | 5930010706892 | AXGY | MOUNTING METHOD | THREADED BUSHING W/PANEL SEAL SINGLE MOUNTING FACILITY
24269 | 5930010706892 | CQJX | NOMINAL THREAD SIZE | 0.375 INCHES SINGLE MOUNTING FACILITY
24270 | 5930010706892 | CQMK | CONTACT VOLTAGE RATING IN VOLTS | 115.0 AC AT SEA LEVEL
24271 | 5930010706892 | CQMK | CONTACT VOLTAGE RATING IN VOLTS | 28.0 DC AT SEA LEVEL
24272 | 5930010706892 | CQRQ | SHAFT FLAT/SLOT ANGULAR LOCATION | 195.0 DEGREES FROM NONTURN DEVICE SINGLE ACTUATOR
24273 | 5930010706892 | CQTH | ROTOR THROUGH CONNECTION QUANTITY | 4 EACH SECTION
24274 | 5930010706892 | CRJH | SWITCH ACTUATOR INDEXING POSITION QUANTI | 2 SINGLE ACTUATOR
24275 | 5930010706892 | CRSJ | SHAFT TYPE | ROUND, FLATTED SINGLE ACTUATOR
24276 | 5930010706892 | CRTL | CRITICALITY CODE JUSTIFICATION | FEAT
24277 | 5930010706892 | CSCF | TERMINAL TYPE | TAB, SOLDER LUG
24278 | 5930010706892 | CSHW | CONTACT SWITCHING ACTION | BREAKS BEFORE MAKES EACH SECTION REAR
24279 | 5930010706892 | CSLC | SWITCH ACTUATOR POSITIONING INCREMENT | 30.0 DEGREES SINGLE ACTUATOR
24280 | 5930010706892 | CTDN | SWITCH ACTUATOR STOP DEVICE TYPE | FIXED STOP SINGLE ACTUATOR
24281 | 5930010706892 | CTHF | CONTACT LOAD CURRENT RATING | 1.0 AMPERES RESISTIVE LOAD AC AT SEA LEVEL AND 250.0 MILLIAMPERES INDUCTIVE LO
24282 | 5930010706892 | CTHF | CONTACT LOAD CURRENT RATING | 1.0 AMPERES RESISTIVE LOAD DC AT SEA LEVEL AND 100.0 MILLIAMPERES INDUCTIVE LO
24283 | 5930010706892 | FEAT | SPECIAL FEATURES | WEAPON SYSTEM ESSENTIAL
24284 | 5930010706892 | NAME | ITEM NAME | SWITCH,ROTARY
24285 | 5930010706892 | PMLC | PRECIOUS MATERIAL AND LOCATION | CONTACTS SILVER
24286 | 5930010706892 | PRMT | PRECIOUS MATERIAL | SILVER
24287 | 5930010706892 | STYL | STYLE DESIGNATOR | TAP, CIRCULAR, BUSHING MOUNT
24288 | 5930010706892 | THSD | THREAD SERIES DESIGNATOR | UNEF SINGLE MOUNTING FACILITY
24289 | 1560010715861 | ADQB | SECURING DEVICE TYPE | HINGE
24290 | 1560010715861 | NAME | ITEM NAME | DOOR,ACCESS,AIRCRAFT
24291 | 5995010717305 | AAGR | CROSS-SECTIONAL SHAPE STYLE | ROUND
24292 | 5995010717305 | AAJU | OVERALL LENGTH | 155.000 INCHES
24293 | 5995010717305 | CXGN | TERMINAL COMMERCIAL AND GOVERNMENT ENTIT | 19207 1ST END ALL CONDUCTORS
24294 | 5995010717305 | CXGN | TERMINAL COMMERCIAL AND GOVERNMENT ENTIT | 19207 2ND END ALL CONDUCTORS
24295 | 5995010717305 | NAME | ITEM NAME | CABLE ASSEMBLY,SPECIAL PURPOSE,ELECTRICAL
24296 | 6620010721034 | AGAV | END ITEM IDENTIFICATION | AIRCRAFT MODEL H-46
24297 | 6620010721034 | NAME | ITEM NAME | CARD GUIDE BOX ASSEMBLY
24298 | 6620010721034 | TEXT | GENERAL CHARACTERISTICS ITEM DESCRIPTION | CHEMICAL FILM MIL-C-5541,CL 3,6.470 IN. O/A LG
24299 | 1560010724839 | AGAV | END ITEM IDENTIFICATION | ACFT B52
24300 | 1560010724839 | NAME | ITEM NAME | SEAL,FAIRING ASSEMBLY
24301 | 1560010724839 | TEXT | GENERAL CHARACTERISTICS ITEM DESCRIPTION | TRAILING EDGE,NACELLE STA 289.00 OUTBD. 3.100 IN LG,2.300 IN W,0.080 IN TH. 2024
24302 | 1240010728038 | AGAV | END ITEM IDENTIFICATION | FOR K312 IMPROVE TOW VEH
24303 | 1240010728038 | NAME | ITEM NAME | AZ1MUTH TACH ASSY
24304 | 1240010728038 | TEXT | GENERAL CHARACTERISTICS ITEM DESCRIPTION | CONSISTS OF ROTOR,STATOR,BRUSH RIGGING; DC RESISTANCE 87.30 OHMS;DIALECTRIC VOLT
24305 | 5340010735433 | ACSV | TUBE OUTSIDE DIAMETER FOR WHICH DESIGNED | 6.130 INCHES NOMINAL
24306 | 5340010735433 | ADAV | OVERALL DIAMETER | 6.250 INCHES NOMINAL
24307 | 5340010735433 | APGF | DESIGN TYPE | FRICTION
24308 | 5340010735433 | BZMQ | INSIDE DIAMETER LENGTH | 0.500 INCHES NOMINAL
24309 | 5340010735433 | BZMX | ROUND CAP OUTSIDE SURFACE CONDITION | SMOOTH
24310 | 5340010735433 | FEAT | SPECIAL FEATURES | COLOR YELLOW
24311 | 5340010735433 | MATT | MATERIAL | PLASTIC POLYVINYL CHLORIDE
24312 | 5340010735433 | MDCL | MATERIAL DOCUMENT AND CLASSIFICATION | CAGE 99193, EMS53109 MFR REF SINGLE MATERIAL RESPONSE
24313 | 5340010735433 | NAME | ITEM NAME | CAP,PROTECTIVE,DUST AND MOISTURE SEAL
24314 | 3040010739857 | AGAV | END ITEM IDENTIFICATION | TANK, COMBAT, FT,120MM GUN (M1A1)
24315 | 3040010739857 | NAME | ITEM NAME | HOUSING,MECHANICAL DRIVE
24316 | 4820010744083 | AGAV | END ITEM IDENTIFICATION | RADAR TRAINING SET AN/MPS-T1
24317 | 4820010744083 | NAME | ITEM NAME | BLEED ASSEMBLY
24318 | 4820010744083 | TEXT | GENERAL CHARACTERISTICS ITEM DESCRIPTION | END THREADED 1/8 NPT,CSK 100 DEGREES BY 0.30 IN. DIA 1/4-28 UNF-3B PER MIL-S-774
24319 | 5995010746957 | AAGR | CROSS-SECTIONAL SHAPE STYLE | ROUND
24320 | 5995010746957 | AAJU | OVERALL LENGTH | 6.000 INCHES
24321 | 5995010746957 | ADVL | CROSS SECTION OUTSIDE DIAMETER | 0.141 INCHES NOMINAL
24322 | 5995010746957 | AKRZ | TERMINATION TYPE | CONNECTOR PLUG BOTH ENDS SINGLE CONDUCTOR
24323 | 5995010746957 | AMQN | CONDUCTOR QUANTITY | 1
24324 | 5995010746957 | CXGG | TERMINAL MANUFACTURER IDENTIFYING REFERE | 578R669H01 1ST END SINGLE CONDUCTOR
24325 | 5995010746957 | CXGG | TERMINAL MANUFACTURER IDENTIFYING REFERE | 578R651H01 2ND END SINGLE CONDUCTOR
24326 | 5995010746957 | CXGN | TERMINAL COMMERCIAL AND GOVERNMENT ENTIT | 97942 BOTH ENDS SINGLE CONDUCTOR
24327 | 5995010746957 | NAME | ITEM NAME | CABLE ASSEMBLY,RADIO FREQUENCY
24328 | 5995010746957 | STYL | STYLE DESIGNATOR | DUAL INTERNAL ANGLE CONNECTOR
24329 | 5930010749689 | AAQL | BODY STYLE | HOLE MOUNTED
24330 | 5930010749689 | ABPM | BODY DIAMETER | 0.812 INCHES NOMINAL
24331 | 5930010749689 | ADAQ | BODY LENGTH | 4.715 INCHES MINIMUM AND 5.315 INCHES MAXIMUM
24332 | 5930010749689 | AFUQ | ACTUATOR STYLE | ROUND, FLUSH
24333 | 5930010749689 | AFUR | ACTUATOR DIAMETER | 0.812 INCHES NOMINAL
24334 | 5930010749689 | AFUS | ACTUATOR HEIGHT | 0.062 INCHES NOMINAL
24335 | 5930010749689 | AFXE | MAXIMUM VOLTAGE RATING IN VOLTS | 24.0 DC
24336 | 5930010749689 | AGAV | END ITEM IDENTIFICATION | M109 HOWITZER FAMILY
24337 | 5930010749689 | AKNA | INCLOSURE TYPE | FULLY INCLOSED
24338 | 5930010749689 | AXGY | MOUNTING METHOD | PANEL
24339 | 5930010749689 | CRLD | NONPILE-UP CONTACT ARRANGEMENT | 1 POLE, SINGLE THROW, BOTH POSITIONS MAINTAINED SINGLE SWITCH UNIT
24340 | 5930010749689 | CRRM | SWITCH RELEASE FORCE | 0.6 OUNCES NOMINAL
24341 | 5930010749689 | CSJN | SWITCH ACTUATING FORCE | 453.6 GRAMS MINIMUM AND 907.2 GRAMS MAXIMUM
24342 | 5930010749689 | CXQQ | ACTUATOR MOVEMENT | 0.015 PRETRAVEL INCHES NOMINAL AND 0.015 OVERTRAVEL INCHES NOMINAL AND 0.005
24343 | 5930010749689 | CXQR | CONTACT LOAD CURRENT RATING AT MAXIMUM R | 7.500 AMPERES LAMP DC AND 7.500 AMPERES INDUCTIVE DC AND 15.000 AMPERES RESIS
24344 | 5930010749689 | FEAT | SPECIAL FEATURES | ONE TERMINAL HAS SEALED END
24345 | 5930010749689 | NAME | ITEM NAME | SWITCH,SENSITIVE
24346 | 5930010749689 | TTQY | TERMINAL TYPE AND QUANTITY | 3 WIRE LEAD
24347 | 5310010767026 | AAJD | THREAD CLASS | 2B
24348 | 5310010767026 | AAJF | THREAD DIRECTION | RIGHT-HAND
24349 | 5310010767026 | AAUM | LOCKING FEATURE | PREVAILING TORQUE ALL METAL DESIGN
24350 | 5310010767026 | ACTA | NUT STYLE | HEXAGON
24351 | 5310010767026 | ADEA | NUT HEIGHT | 0.318 INCHES MINIMUM AND 0.334 INCHES MAXIMUM
24352 | 5310010767026 | ASDB | WIDTH ACROSS FLATS | 0.736 INCHES MINIMUM AND 0.748 INCHES MAXIMUM
24353 | 5310010767026 | BZRR | THREAD SERIES | UNC
24354 | 5310010767026 | CMLP | THREAD QUANTITY PER INCH | 13
24355 | 5310010767026 | CQJX | NOMINAL THREAD SIZE | 0.500 INCHES
24356 | 5310010767026 | CRTM | BEARING SURFACE TYPE | CHAMFERED
24357 | 5310010767026 | MATT | MATERIAL | STEEL OVERALL
24358 | 5310010767026 | NAME | ITEM NAME | NUT,SELF-LOCKING,HEXAGON
24359 | 5310010767026 | SFTT | SURFACE TREATMENT | CADMIUM OVERALL AND CHROMATE OVERALL
24360 | 5310010767026 | STDC | SURFACE TREATMENT DOCUMENT AND CLASSIFIC | QQ-P-416,TY 2,CL 3 FED SPEC SINGLE TREATMENT RESPONSE OVERALL
24361 | 4730010770858 | AASG | CASEHARDENING INDICATOR | NOT CASEHARDENED
24362 | 4730010770858 | ABHP | OVERALL LENGTH | 0.406 INCHES NOMINAL
24363 | 4730010770858 | AGFF | FLANGE WIDTH | 0.141 INCHES NOMINAL
24364 | 4730010770858 | AHTC | FLANGE OUTSIDE DIAMETER | 0.383 INCHES NOMINAL
24365 | 4730010770858 | AJFY | SEAT ANGLE IN DEG | 33
24366 | 4730010770858 | ARYW | SLEEVE OUTSIDE DIAMETER | 0.297 INCHES NOMINAL
24367 | 4730010770858 | CPMS | HOSE/TUBE OUTSIDE DIAMETER FOR WHICH DES | 0.250 INCHES NOMINAL
24368 | 4730010770858 | FEAT | SPECIAL FEATURES | BROWN PER MIL-STD-595; COLOR CODE 30219
24369 | 4730010770858 | MATT | MATERIAL | ALUMINUM ALLOY 7075
24370 | 4730010770858 | NAME | ITEM NAME | SLEEVE,FLARED,TUBE FITTING
24371 | 4730010770858 | SFTT | SURFACE TREATMENT | ANODIZE
24372 | 4730010770858 | STYL | STYLE DESIGNATOR | SLEEVE
24373 | 4820010772676 | AAAR | NOMINAL PIPE SIZE ACCOMMODATED | 2.000 INCHES ALL ENDS
24374 | 4820010772676 | AHNC | CONNECTION STYLE | BEVELED (PIPE) ALL ENDS
24375 | 4820010772676 | AQLR | VALVE OPERATION METHOD | MANUAL
24376 | 4820010772676 | AWLS | CONNECTION TYPE | BUTT WELD PIPE ALL ENDS
24377 | 4820010772676 | CQGM | MAXIMUM OPERATING PRESSURE | 700.0 POUNDS PER SQUARE INCH SINGLE RESPONSE
24378 | 4820010772676 | MATT | MATERIAL | NICKEL ALLOY BODY
24379 | 4820010772676 | MATT | MATERIAL | STEEL COMP 316 FLOW CONTROL DEVICE
24380 | 4820010772676 | MATT | MATERIAL | PLASTIC POLYTETRAFLUOROETHYLENE SEAT
24381 | 4820010772676 | MATT | MATERIAL | NICKEL ALLOY STEM
24382 | 4820010772676 | MDCL | MATERIAL DOCUMENT AND CLASSIFICATION | MIL-C-15726,COMP 70-30 MIL SPEC SINGLE MATERIAL RESPONSE BODY
24383 | 4820010772676 | MDCL | MATERIAL DOCUMENT AND CLASSIFICATION | QQ-S-763,CLASS 316 FED SPEC SINGLE MATERIAL RESPONSE FLOW CONTROL DEVICE
24384 | 4820010772676 | MDCL | MATERIAL DOCUMENT AND CLASSIFICATION | QQ-N-281 FED SPEC SINGLE MATERIAL RESPONSE STEM
24385 | 4820010772676 | MEDA | MEDIA FOR WHICH DESIGNED | WATER-OIL-GAS SINGLE RESPONSE
24386 | 4820010772676 | NAME | ITEM NAME | VALVE,BALL
24387 | 4820010772676 | STYL | STYLE DESIGNATOR | STRAIGHT THRU
24388 | 5945010773035 | ABHP | OVERALL LENGTH | 2.250 INCHES NOMINAL
24389 | 5945010773035 | ABKW | OVERALL HEIGHT | 1.530 INCHES NOMINAL
24390 | 5945010773035 | ABMK | OVERALL WIDTH | 2.500 INCHES NOMINAL
24391 | 5945010773035 | ADZC | ENVIRONMENTAL PROTECTION | DUSTPROOF
24392 | 5945010773035 | AJSS | FREQUENCY IN HERTZ | 60.0 NOMINAL
24393 | 5945010773035 | APNP | DUTY TYPE | CONTINUOUS
24394 | 5945010773035 | AXHR | MOUNTING FACILITY TYPE AND QUANTITY | 8 UNTHREADED HOLE SINGLE MOUNTING FACILITY
24395 | 5945010773035 | AYSC | PILE-UP MAIN CONTACT FORM ARRANGEMENT | 3C
24396 | 5945010773035 | CQYJ | MOUNTING FACILITY PATTERN | RECTANGULAR SINGLE MOUNTING FACILITY
24397 | 5945010773035 | CSXF | OPERATING VOLTAGE RATING AND TYPE AT SPE | 115.0 VOLTS AC 125 DEG CELSIUS ALL WINDINGS
24398 | 5945010773035 | NAME | ITEM NAME | RELAY,ELECTROMAGNETIC
24399 | 5945010773035 | TTQY | TERMINAL TYPE AND QUANTITY | 8 WIRE HOOK ALL FUNCTIONS
24400 | 1270010777622 | AGAV | END ITEM IDENTIFICATION | F-16 ACFT
24401 | 1270010777622 | NAME | ITEM NAME | PULLEY,AZIMUTH,BASE ASSY
24402 | 1270010777622 | TEXT | GENERAL CHARACTERISTICS ITEM DESCRIPTION | OVERALL DIA 2.00 IN.,QQ-A-225/8 TEM T6,CHROMATE PER MIL-C-5541 CL1A
24403 | 6115010778103 | ADAV | OVERALL DIAMETER | 3.7090 INCHES MINIMUM AND 3.7110 INCHES MAXIMUM
24404 | 6115010778103 | AGAV | END ITEM IDENTIFICATION | 6115-01-026-9460 GENERATOR AC
24405 | 6115010778103 | FEAT | SPECIAL FEATURES | ACRYLIC LACQUER,BLACK,PER MIL-L-81352,FED STD 595 COLOR 37038,AND INCLUDES WIRE
24406 | 6115010778103 | NAME | ITEM NAME | ROTOR,GENERATOR
24407 | 5365010780530 | ABHP | OVERALL LENGTH | 0.2970 INCHES NOMINAL
24408 | 5365010780530 | ADAR | BODY OUTSIDE DIAMETER | 0.2070 INCHES MINIMUM AND 0.2110 INCHES MAXIMUM
24409 | 5365010780530 | ADAS | BODY INSIDE DIAMETER | 0.1750 INCHES MINIMUM AND 0.1790 INCHES MAXIMUM
24410 | 5365010780530 | AEPR | FLANGE OUTSIDE DIAMETER | 0.3750 INCHES NOMINAL
24411 | 5365010780530 | AGFF | FLANGE WIDTH | 0.1250 INCHES NOMINAL
24412 | 5365010780530 | BZLX | CORNER SHAPE | SQUARE ALL CORNERS
24413 | 5365010780530 | MATT | MATERIAL | ALUMINUM OVERALL
24414 | 5365010780530 | MDCL | MATERIAL DOCUMENT AND CLASSIFICATION | QQ-A-200/9,6063-T6 FED SPEC SINGLE MATERIAL RESPONSE OVERALL
24415 | 5365010780530 | NAME | ITEM NAME | SPACER,SLEEVE
24416 | 5365010780530 | STYL | STYLE DESIGNATOR | SOLID, EXTERNAL FLANGE ONE END
24417 | 5331010798149 | ADVN | CROSS-SECTIONAL HEIGHT | 0.146 INCHES MINIMUM AND 0.154 INCHES MAXIMUM
24418 | 5331010798149 | ADYT | CENTER HOLE DIAMETER | 4.320 INCHES MINIMUM AND 4.350 INCHES MAXIMUM
24419 | 5331010798149 | MATT | MATERIAL | RUBBER ISOBUTYLENE-ISOPRENE CLASS IIR
24420 | 5331010798149 | NAME | ITEM NAME | O-RING
24421 | 6110010808676 | AGAV | END ITEM IDENTIFICATION | C5A ACFT
24422 | 6110010808676 | NAME | ITEM NAME | DISC,ROTATING BRAKE
24423 | 6110010808676 | ZZZV | FSC APPLICATION DATA | AC DRIVE MOTOR P/N 252UF12
24424 | 5910010808927 | AAQL | BODY STYLE | W/O MTG FACILITIES, RADIAL TERMINALS
24425 | 5910010808927 | AARG | RELIABILITY INDICATOR | NOT ESTABLISHED
24426 | 5910010808927 | ABJT | TERMINAL LENGTH | 1.250 INCHES MINIMUM
24427 | 5910010808927 | ABPM | BODY DIAMETER | 0.905 INCHES MAXIMUM
24428 | 5910010808927 | ADAQ | BODY LENGTH | 0.187 INCHES MAXIMUM
24429 | 5910010808927 | AEBS | CENTER TO CENTER DISTANCE BETWEEN TERMIN | 0.375 INCHES NOMINAL
24430 | 5910010808927 | AEBT | TERMINAL DIAMETER | 0.025 INCHES NOMINAL
24431 | 5910010808927 | AEBZ | SCHEMATIC DIAGRAM DESIGNATOR | NO COMMON OR GROUNDED ELECTRODE(S)
24432 | 5910010808927 | CQBQ | CAPACITANCE VALUE PER SECTION | 0.100 MICROFARADS SINGLE SECTION
24433 | 5910010808927 | CQJJ | NONDERATED OPERATING TEMP | M55.0 DEG CELSIUS MINIMUM AND 85.0 DEG CELSIUS MAXIMUM
24434 | 5910010808927 | CQWM | NONDERATED CONTINUOUS VOLTAGE RATING AND | 500.0 DC SINGLE SECTION
24435 | 5910010808927 | CRTP | TOLERANCE RANGE PER SECTION | M20.00/P80.00 PERCENT SINGLE SECTION
24436 | 5910010808927 | CWJK | CASE MATERIAL | PLASTIC
24437 | 5910010808927 | CWPK | INSULATION RESISTANCE AT REFERENCE TEMP | 10000.0 MEGOHMS
24438 | 5910010808927 | CWPM | DISSIPATION FACTOR AT REFERENCE TEMP IN | 3
24439 | 5910010808927 | CWSG | TERMINAL SURFACE TREATMENT | SOLDER
24440 | 5910010808927 | NAME | ITEM NAME | CAPACITOR,FIXED,CERAMIC DIELECTRIC
24441 | 5910010808927 | TTQY | TERMINAL TYPE AND QUANTITY | 2 UNINSULATED WIRE LEAD
24442 | 5895010814056 | AGAV | END ITEM IDENTIFICATION | AN/ALR-20A
24443 | 5895010814056 | NAME | ITEM NAME | STRIPLINE ASSY
24444 | 1680010819087 | AGAV | END ITEM IDENTIFICATION | ACFT C-141
24445 | 1680010819087 | NAME | ITEM NAME | IMPACT,PLATE ASSEMBLY
24446 | 1680010819087 | TEXT | GENERAL CHARACTERISTICS ITEM DESCRIPTION | 12.500 IN. LG; 5.880 IN. DEEP; 0.375 IN W;
24447 | 5305010820884 | AAJD | THREAD CLASS | 3A
24448 | 5305010820884 | AAJF | THREAD DIRECTION | RIGHT-HAND
24449 | 5305010820884 | AASA | THREAD LENGTH | 1.250 INCHES NOMINAL
24450 | 5305010820884 | AASB | FASTENER LENGTH | 1.250 INCHES NOMINAL
24451 | 5305010820884 | AASK | HEAD STYLE | FLAT CHAMFER
24452 | 5305010820884 | AASL | HEAD DIAMETER | 0.366 INCHES MINIMUM AND 0.376 INCHES MAXIMUM
24453 | 5305010820884 | AASU | HEAD HEIGHT | 0.244 INCHES MINIMUM AND 0.250 INCHES MAXIMUM
24454 | 5305010820884 | AAUB | HOLE DIAMETER | 0.046 INCHES NOMINAL
24455 | 5305010820884 | ABQZ | INTERNAL DRIVE STYLE | HEXAGON
24456 | 5305010820884 | AHYM | NOMINAL THREAD DIAMETER | 0.250 INCHES
24457 | 5305010820884 | ASDB | WIDTH ACROSS FLATS | 0.187 INCHES NOMINAL
24458 | 5305010820884 | ASXK | HOLE QUANTITY | 6
24459 | 5305010820884 | BQDM | HOLE TYPE | DRILLED
24460 | 5305010820884 | CMLP | THREAD QUANTITY PER INCH | 28
24461 | 5305010820884 | CQBC | MINIMUM TENSILE STRENGTH | 170000 POUNDS PER SQUARE INCH
24462 | 5305010820884 | CRHC | HOLE CONFIGURATION STYLE | ROUND INTERNAL HEXAGON
24463 | 5305010820884 | MATT | MATERIAL | STEEL CORROSION RESISTING OVERALL
24464 | 5305010820884 | NAME | ITEM NAME | SCREW,CAP,SOCKET HEAD
24465 | 5305010820884 | THSD | THREAD SERIES DESIGNATOR | UNF
24466 | 6680010822304 | AAJT | OVERALL HEIGHT | 1.937 INCHES
24467 | 6680010822304 | AAJU | OVERALL LENGTH | 0.500 INCHES
24468 | 6680010822304 | AAJV | OVERALL WIDTH | 1.937 INCHES
24469 | 6680010822304 | AXGY | MOUNTING METHOD | FACE
24470 | 6680010822304 | NAME | ITEM NAME | GENERATOR,TACHOMETER
24471 | 6680010822304 | TTQY | TERMINAL TYPE AND QUANTITY | 2 WIRE LEAD
24472 | 5977010823613 | AAQL | BODY STYLE | CYLINDRICAL
24473 | 5977010823613 | ABMZ | DIAMETER | 0.303 INCHES MINIMUM AND 0.307 INCHES MAXIMUM
24474 | 5977010823613 | ABRY | LENGTH | 0.625 INCHES NOMINAL
24475 | 5977010823613 | AGWM | LARGEST OUTSIDE DIAMETER | 0.262 INCHES MINIMUM AND 0.270 INCHES MAXIMUM
24476 | 5977010823613 | CQGT | CONTACT FACE STYLE | FLAT
24477 | 5977010823613 | CRWQ | PRESSURE SPRING TYPE AND QUANTITY | 1 CYLINDRICAL
24478 | 5977010823613 | NAME | ITEM NAME | BRUSH,ELECTRICAL CONTACT
24479 | 5977010823613 | STYL | STYLE DESIGNATOR | ONE PIECE
24480 | 1680010827716 | AGAV | END ITEM IDENTIFICATION | ACFT C-141
24481 | 1680010827716 | NAME | ITEM NAME | SEAT
24482 | 1680010827716 | TEXT | GENERAL CHARACTERISTICS ITEM DESCRIPTION | 440C CRES PER QQ-S-763; RUST PREVENTIVE COMMON OIL; 0.194 IN. L; 2.170 IN. DIA
24483 | 1660010827736 | AGAV | END ITEM IDENTIFICATION | F15A AIRCRAFT
24484 | 1660010827736 | NAME | ITEM NAME | ROTOR AND SHAFT ASSY
24485 | 1660010827736 | TEXT | GENERAL CHARACTERISTICS ITEM DESCRIPTION | CONSISTS OF ROTOR ASSY 8418-19 0.897 IN. OD AND SHAFT ROTOR 8418-18 0.311 IN OD
24486 | 1660010827736 | ZZZV | FSC APPLICATION DATA | PUMP RESERVOIR PACK,LIQUID COOLING SYSTEM,1660010359636
24487 | 5935010829556 | AAQL | BODY STYLE | RECTANGULAR SHAPE CENTER SCREWLOCK
24488 | 5935010829556 | ABKW | OVERALL HEIGHT | 1.072 INCHES MINIMUM AND 1.142 INCHES MAXIMUM
24489 | 5935010829556 | ADZC | ENVIRONMENTAL PROTECTION | THERMAL SHOCK RESISTANT AND HUMIDITY RESISTANT AND VIBRATION RESISTANT AND SHOCK
24490 | 5935010829556 | AFQW | MATING END QUANTITY | 1
24491 | 5935010829556 | AFQZ | CONTACT REMOVABILITY | REMOVABLE SINGLE MATING END SINGLE CONTACT GROUPING
24492 | 5935010829556 | CQTM | TERMINAL LOCATION | BACK SINGLE MATING END SINGLE CONTACT GROUPING
24493 | 5935010829556 | CSCF | TERMINAL TYPE | CRIMP SINGLE MATING END SINGLE CONTACT GROUPING
24494 | 5935010829556 | CXCG | INCLUDED CONTACT QUANTITY | 132 SINGLE MATING END SINGLE CONTACT GROUPING
24495 | 5935010829556 | CXCL | INCLUDED CONTACT TYPE | ROUND PIN SINGLE MATING END SINGLE CONTACT GROUPING
24496 | 5935010829556 | NAME | ITEM NAME | CONNECTOR,RECEPTACLE,ELECTRICAL
24497 | 1560010830440 | ABHP | OVERALL LENGTH | 51.000 INCHES NOMINAL
24498 | 1560010830440 | ABMK | OVERALL WIDTH | 4.000 INCHES NOMINAL
24499 | 1560010830440 | ABPX | MATERIAL THICKNESS | 0.063 INCHES NOMINAL
24500 | 1560010830440 | BWJF | SIDE FOR WHICH DESIGNED | RIGHT SIDE
24501 | 1560010830440 | CZEK | AIRCRAFT MISSION DESIGN SERIES | F-16
24502 | 1560010830440 | MATT | MATERIAL | ALUMINUM ALLOY
24503 | 1560010830440 | MDCL | MATERIAL DOCUMENT AND CLASSIFICATION | QQ-A-250/4 FED SPEC SINGLE MATERIAL RESPONSE
24504 | 1560010830440 | NAME | ITEM NAME | FAIRING,AIRCRAFT
24505 | 1560010833884 | AGAV | END ITEM IDENTIFICATION | UH-60A AND SH-60B HELICOPTER
24506 | 1560010833884 | FEAT | SPECIAL FEATURES | C/O; 2 EA. NAS43DD6-8, 2 EA. 70219-04902-117, 1 EA. 70219-122, 2 EA.70219-04902-
24507 | 1560010833884 | NAME | ITEM NAME | ARM BRACKET ASSY
24508 | 2510010835437 | ALDF | FRAME TYPE | ANGLE
24509 | 2510010835437 | BLHT | FRAME MOUNTING HOLES | INCLUDED
24510 | 2510010835437 | NAME | ITEM NAME | GRILLE,METAL
24511 | 2510010835437 | SHPE | SHAPE | IRREGULAR
24512 | 5930010835473 | ABHP | OVERALL LENGTH | 3.500 INCHES NOMINAL
24513 | 5930010835473 | ADAQ | BODY LENGTH | 1.400 INCHES NOMINAL
24514 | 5930010835473 | ADAV | OVERALL DIAMETER | 1.525 INCHES NOMINAL
24515 | 5930010835473 | AGAV | END ITEM IDENTIFICATION | 2350-01-087-1095
24516 | 5930010835473 | AJZC | PRESSURE SWITCH TYPE | ABSOLUTE
24517 | 5930010835473 | CQGB | CONTACT ACTION STIMULUS | INCREASE
24518 | 5930010835473 | CRLD | NONPILE-UP CONTACT ARRANGEMENT | 1 POLE, SINGLE THROW, NORMALLY CLOSED, MOMENTARY ACTION
24519 | 5930010835473 | CRTL | CRITICALITY CODE JUSTIFICATION | FEAT
24520 | 5930010835473 | FEAT | SPECIAL FEATURES | WEAPON SYSTEM ESSENTIAL
24521 | 5930010835473 | MEDA | MEDIA FOR WHICH DESIGNED | GAS
24522 | 5930010835473 | NAME | ITEM NAME | SWITCH,PRESSURE
24523 | 5930010835473 | STYL | STYLE DESIGNATOR | CYLINDRICAL
24524 | 4820010838217 | ABKK | FLANGE DIAMETER | 0.420 INCHES NOMINAL
24525 | 4820010838217 | ADAR | BODY OUTSIDE DIAMETER | 0.211 INCHES MINIMUM AND 0.217 INCHES MAXIMUM
24526 | 4820010838217 | AJRF | FLANGE SEAT TO DISK END HEIGHT | 0.040 INCHES NOMINAL
24527 | 4820010838217 | AJRM | UNDER FLANGE HEIGHT | 0.154 INCHES NOMINAL
24528 | 4820010838217 | CQFM | HARDNESS RATING | 58.0 ROCKWELL C MINIMUM OVERALL AND 62.0 ROCKWELL C MAXIMUM OVERALL
24529 | 4820010838217 | CQKM | SEATING SURFACE SHAPE | FLAT
24530 | 4820010838217 | CQKW | BODY STEPPED INSIDE DIAMETER | 0.070 INCHES NOMINAL FIRST STEP
24531 | 4820010838217 | CQKW | BODY STEPPED INSIDE DIAMETER | 0.139 INCHES MINIMUM SECOND STEP AND 0.145 INCHES MAXIMUM SECOND STEP
24532 | 4820010838217 | MATT | MATERIAL | STEEL COMP 440C OVERALL
24533 | 4820010838217 | MDCL | MATERIAL DOCUMENT AND CLASSIFICATION | QQ-S-763 FED SPEC SINGLE MATERIAL RESPONSE OVERALL
24534 | 4820010838217 | NAME | ITEM NAME | SEAT,VALVE
24535 | 4820010838217 | STYL | STYLE DESIGNATOR | PLAIN FLANGED
24536 | 4710010840014 | AAJD | THREAD CLASS | 3B SINGLE END
24537 | 4710010840014 | AAJF | THREAD DIRECTION | RIGHT-HAND SINGLE END
24538 | 4710010840014 | AFQW | MATING END QUANTITY | 2 SINGLE END
24539 | 4710010840014 | AJFX | END CONNECTION STYLE | SWIVEL NUT WITH LOOSE OR INTEGRAL CLINCH SLEEVE SINGLE END
24540 | 4710010840014 | AJFY | SEAT ANGLE IN DEG | 12.0 SINGLE END
24541 | 4710010840014 | ARJD | DESIGN FORM | PREBENT
24542 | 4710010840014 | BBYQ | TUBE OUTSIDE DIAMETER | 0.500 INCHES NOMINAL
24543 | 4710010840014 | CQJX | NOMINAL THREAD SIZE | 0.750 INCHES SINGLE END
24544 | 4710010840014 | MATT | MATERIAL | STEEL SINGLE END
24545 | 4710010840014 | NAME | ITEM NAME | TUBE ASSEMBLY,METAL
24546 | 4710010840014 | THSD | THREAD SERIES DESIGNATOR | UNJF SINGLE END
24547 | 5365010843944 | ABHP | OVERALL LENGTH | 1.125 INCHES NOMINAL
24548 | 5365010843944 | ABVL | APERTURE DIAMETER | 0.221 INCHES NOMINAL
24549 | 5365010843944 | AGAV | END ITEM IDENTIFICATION | LANDING GEAR SYSTEMS/COMPONENTS
24550 | 5365010843944 | CQCF | CONSTRUCTION | ONE-PIECE
24551 | 5365010843944 | CRTL | CRITICALITY CODE JUSTIFICATION | FEAT AND AGAV
24552 | 5365010843944 | FEAT | SPECIAL FEATURES | ARC SHAPED ITEM,OUTSIDE CURVE RADIUS 2.188 IN.; BOLT CIRCLE RADIUS 2.000 IN.; AN
24553 | 5365010843944 | MATT | MATERIAL | COPPER ALLOY 268
24554 | 5365010843944 | MDCL | MATERIAL DOCUMENT AND CLASSIFICATION | QQ-B-613 FED SPEC SINGLE MATERIAL RESPONSE
24555 | 5365010843944 | NAME | ITEM NAME | SHIM
24556 | 5365010843944 | ZZZV | FSC APPLICATION DATA | MOTOR,AC,NOSE LANDING GEAR
24557 | 1560010845017 | AGAV | END ITEM IDENTIFICATION | AIRCRAFT MODEL A-10
24558 | 1560010845017 | NAME | ITEM NAME | KEEPER,LATCH ASSEMBLY
24559 | 5310010856761 | AAJD | THREAD CLASS | 3B
24560 | 5310010856761 | AAJF | THREAD DIRECTION | RIGHT-HAND
24561 | 5310010856761 | AAUM | LOCKING FEATURE | PREVAILING TORQUE ALL METAL DESIGN
24562 | 5310010856761 | AAWY | COUNTERBORE DIAMETER | 0.168 INCHES MINIMUM NUT
24563 | 5310010856761 | ABTB | MOUNTING HOLE DIAMETER | 0.098 INCHES MINIMUM AND 0.103 INCHES MAXIMUM
24564 | 5310010856761 | ACTA | NUT STYLE | PLATE
24565 | 5310010856761 | ACVN | NUT LENGTH | 0.680 INCHES MAXIMUM
24566 | 5310010856761 | ADEA | NUT HEIGHT | 0.205 INCHES MAXIMUM
24567 | 5310010856761 | ADFK | NUT COUNTERBORE DEPTH | 0.062 INCHES MINIMUM NUT
24568 | 5310010856761 | ADFP | NUT MOUNTING PROVISION | STRAIGHT HOLES
24569 | 5310010856761 | ADFU | MOUNTING HOLE ARRANGEMENT STYLE | 2 HOLES
24570 | 5310010856761 | ADFW | DISTANCE FROM APERTURE CENTER TO MOUNTIN | 0.339 INCHES MINIMUM AND 0.349 INCHES MAXIMUM
24571 | 5310010856761 | AZKQ | TEMP RATING | 800.0 DEG FAHRENHEIT MAXIMUM
24572 | 5310010856761 | BZRR | THREAD SERIES | UNJC
24573 | 5310010856761 | CBBL | FEATURES PROVIDED | FLOATING NUT
24574 | 5310010856761 | CMLP | THREAD QUANTITY PER INCH | 32
24575 | 5310010856761 | CQFM | HARDNESS RATING | 49.0 ROCKWELL C MAXIMUM
24576 | 5310010856761 | CQJX | NOMINAL THREAD SIZE | 0.164 INCHES
24577 | 5310010856761 | MATT | MATERIAL | IRON ALLOY 660 OVERALL
24578 | 5310010856761 | MDCL | MATERIAL DOCUMENT AND CLASSIFICATION | AMS 5525 ASSN STD SINGLE MATERIAL RESPONSE OVERALL OR AMS 5732 ASSN STD SINGLE
24579 | 5310010856761 | NAME | ITEM NAME | NUT,SELF-LOCKING,PLATE
24580 | 5310010856761 | PMLC | PRECIOUS MATERIAL AND LOCATION | ALL SURFACES SILVER
24581 | 5310010856761 | PRMT | PRECIOUS MATERIAL | SILVER
24582 | 5310010856761 | SFTT | SURFACE TREATMENT | SILVER OVERALL
24583 | 5310010856761 | STDC | SURFACE TREATMENT DOCUMENT AND CLASSIFIC | AMS 2410 ASSN STD SINGLE TREATMENT RESPONSE OVERALL
24584 | 5310010856761 | ZZZK | SPECIFICATION/STANDARD DATA | 80205-NAS1766 PROFESSIONAL/INDUSTRIAL ASSOCIATION STANDARD
24585 | 5342010861522 | AGAV | END ITEM IDENTIFICATION | CHADWICK-HELMUTH MODEL VIBREX TRACK AND BALANCE SYSTEM
24586 | 5342010861522 | NAME | ITEM NAME | BRACKET,MAGNETIC
24587 | 4820010862832 | AQLR | VALVE OPERATION METHOD | MANUAL
24588 | 4820010862832 | BBJX | MOUNTING POSITION | HORIZONTAL
24589 | 4820010862832 | NAME | ITEM NAME | VALVE,CHECK
24590 | 4730010863108 | AECS | BOLT HOLE QUANTITY | 2 1ST END
24591 | 4730010863108 | AHNC | CONNECTION STYLE | BEADED (HOSE) 2ND END
24592 | 4730010863108 | ARKN | FLANGE SHAPE | OVAL WITH HOLES 1ST END
24593 | 4730010863108 | AWLS | CONNECTION TYPE | FLANGE 1ST END
24594 | 4730010863108 | AWLS | CONNECTION TYPE | UNTHREADED EXTERNAL HOSE 2ND END
24595 | 4730010863108 | CWCQ | BOLT HOLE NOMINAL DIAMETER | 0.400 INCHES 1ST END
24596 | 4730010863108 | CWCT | BOLT CIRCLE NOMINAL DIAMETER | 3.200 INCHES 1ST END
24597 | 4730010863108 | CWDF | FLANGE FACE DESIGN | PLAIN 1ST END
24598 | 4730010863108 | FEAT | SPECIAL FEATURES | USED ON 2350-01-203-0188
24599 | 4730010863108 | MATT | MATERIAL | ALUMINUM ALLOY 355.0 OVERALL
24600 | 4730010863108 | NAME | ITEM NAME | ELBOW,FLANGE TO HOSE
24601 | 3040010877131 | AGAV | END ITEM IDENTIFICATION | 1650-00-005-3695
24602 | 3040010877131 | NAME | ITEM NAME | SHAFT,OUTPUT,CONSTANT SPEED TRANSMISSION
24603 | 6680010877830 | AARA | TERMINAL QUANTITY | 4
24604 | 6680010877830 | ACDC | CURRENT TYPE | DC
24605 | 6680010877830 | AMSE | VOLTAGE RATING | 10.0 VOLTS MINIMUM AND 12.0 VOLTS MAXIMUM
24606 | 6680010877830 | ASKX | ELECTRICAL CONNECTION QUANTITY | 1
24607 | 6680010877830 | NAME | ITEM NAME | TRANSMITTER,LIQUID QUANTITY
24608 | 5935010896616 | AAJD | THREAD CLASS | 2B
24609 | 5935010896616 | AAJF | THREAD DIRECTION | RIGHT-HAND
24610 | 5935010896616 | AAQL | BODY STYLE | ANGLE SHAPE W/CABLE CLAMP
24611 | 5935010896616 | ADAV | OVERALL DIAMETER | 0.800 INCHES NOMINAL
24612 | 5935010896616 | ADMW | BODY ANGLE IN DEG | 90
24613 | 5935010896616 | AFQR | THREADED DEVICE TYPE | COUPLING FACILITY
24614 | 5935010896616 | AFQW | MATING END QUANTITY | 1
24615 | 5935010896616 | AFQX | CONTACT POSITION ARRANGEMENT STYLE | TNC SINGLE MATING END
24616 | 5935010896616 | AFQZ | CONTACT REMOVABILITY | NONREMOVABLE SINGLE MATING END SINGLE CONTACT GROUPING
24617 | 5935010896616 | AFRT | SHELL TYPE | SOLID
24618 | 5935010896616 | AFRV | CONNECTOR LOCKING METHOD | INTERNALLY THREADED COUPLING NUT
24619 | 5935010896616 | AFRW | CONNECTOR CABLE STRAIN RELIEF METHOD | COMPRESSION NUT
24620 | 5935010896616 | AFRY | RADIO FREQUENCY TYPE CONTACT CHARACTERIS | 50.0 SINGLE MATING END SINGLE CONTACT GROUPING
24621 | 5935010896616 | AKEZ | DISTANCE FROM CENTERLINE TO CONNECTOR EN | 1.750 INCHES NOMINAL
24622 | 5935010896616 | AKFA | DISTANCE FROM CENTERLINE TO CABLE END | 0.687 INCHES NOMINAL
24623 | 5935010896616 | AKMG | NOMINAL THREAD LENGTH | 0.158 INCHES
24624 | 5935010896616 | CMLP | THREAD QUANTITY PER INCH | 28
24625 | 5935010896616 | CQJX | NOMINAL THREAD SIZE | 0.438 INCHES
24626 | 5935010896616 | CQTM | TERMINAL LOCATION | SIDE SINGLE MATING END SINGLE CONTACT GROUPING
24627 | 5935010896616 | CQTZ | CONTACT MATERIAL | COPPER ALLOY SINGLE MATING END SINGLE CONTACT GROUPING
24628 | 5935010896616 | CQYH | CONTACT SURFACE TREATMENT | SILVER SINGLE MATING END SINGLE CONTACT GROUPING
24629 | 5935010896616 | CQZG | INSERT MATERIAL | PLASTIC POLYTETRAFLUOROETHYLENE SINGLE MATING END
24630 | 5935010896616 | CRBJ | CONTACT SURFACE TREATMENT DOCUMENT AND C | QQ-S-365 FED SPEC SINGLE TREATMENT RESPONSE SINGLE MATING END SINGLE CONTACT GR
24631 | 5935010896616 | CSCF | TERMINAL TYPE | SOLDER WELL SINGLE MATING END SINGLE CONTACT GROUPING
24632 | 5935010896616 | CSPT | SHELL MATERIAL | STEEL CORROSION RESISTING
24633 | 5935010896616 | CSWM | SHELL SURFACE TREATMENT | PASSIVATE
24634 | 5935010896616 | CXCG | INCLUDED CONTACT QUANTITY | 1 SINGLE MATING END SINGLE CONTACT GROUPING
24635 | 5935010896616 | CXCL | INCLUDED CONTACT TYPE | ROUND PIN SINGLE MATING END SINGLE CONTACT GROUPING
24636 | 5935010896616 | NAME | ITEM NAME | CONNECTOR,PLUG,ELECTRICAL
24637 | 5935010896616 | PMLC | PRECIOUS MATERIAL AND LOCATION | CONTACT SURFACES SILVER
24638 | 5935010896616 | PMWT | PRECIOUS MATERIAL AND WEIGHT | 0.005 SILVER GRAINS, TROY
24639 | 5935010896616 | PRMT | PRECIOUS MATERIAL | SILVER
24640 | 5935010896616 | THSD | THREAD SERIES DESIGNATOR | UNEF
24641 | 1560010906516 | NAME | ITEM NAME | TRACK ASSEMBLY,POSITION SENSOR STABILATOR
24642 | 1560010906516 | TEXT | GENERAL CHARACTERISTICS ITEM DESCRIPTION | STEEL,AMS5643,17-4 PH
24643 | 5950010909803 | NAME | ITEM NAME | AUTOTRANSFORMER,MOTOR-DRIVEN
24644 | 5950010909803 | TEXT | GENERAL CHARACTERISTICS ITEM DESCRIPTION | 120.0 V,50/60 HZ; 15.000 IN. L,16.940 IN. W,13.880 IN. H
24645 | 5342010916834 | FEAT | SPECIAL FEATURES | RESLIENT MEMBER MAT'L IS RS BUTYL RUBBER, GRADE 415C
24646 | 5342010916834 | NAME | ITEM NAME | MOUNT,RESILIENT,WEAPON SYSTEM
24647 | 5365010920154 | ABHP | OVERALL LENGTH | 2.380 INCHES NOMINAL
24648 | 5365010920154 | ABKK | FLANGE DIAMETER | 2.800 INCHES NOMINAL
24649 | 5365010920154 | ABPM | BODY DIAMETER | 1.630 INCHES NOMINAL
24650 | 5365010920154 | ADAQ | BODY LENGTH | 1.690 INCHES NOMINAL
24651 | 5365010920154 | ADYT | CENTER HOLE DIAMETER | 0.770 INCHES NOMINAL
24652 | 5365010920154 | AHGD | FLANGE HEIGHT | 0.690 INCHES NOMINAL
24653 | 5365010920154 | APGF | DESIGN TYPE | SINGLE CENTRALLY LOCATED HOLE
24654 | 5365010920154 | FEAT | SPECIAL FEATURES | MATERIAL IS BUTADIENE/STYRENE RUBBER (SBR)
24655 | 5365010920154 | MATT | MATERIAL | RUBBER
24656 | 5365010920154 | NAME | ITEM NAME | BUSHING,NONMETALLIC
24657 | 5365010920154 | STYL | STYLE DESIGNATOR | ROUND FLANGED
24658 | 5999010922657 | ABHP | OVERALL LENGTH | 0.638 INCHES NOMINAL
24659 | 5999010922657 | ABKW | OVERALL HEIGHT | 0.016 INCHES NOMINAL
24660 | 5999010922657 | ABMK | OVERALL WIDTH | 0.052 INCHES NOMINAL
24661 | 5999010922657 | AKRS | PIN LENGTH | 0.150 INCHES NOMINAL
24662 | 5999010922657 | AKRV | PIN WIDTH | 0.020 INCHES NOMINAL
24663 | 5999010922657 | AXGY | MOUNTING METHOD | FORCE FIT
24664 | 5999010922657 | MATT | MATERIAL | COPPER ALLOY 172 BODY AND CONTACT
24665 | 5999010922657 | MDCL | MATERIAL DOCUMENT AND CLASSIFICATION | QQ-C-533,COND 1/2 HARD FED SPEC SINGLE MATERIAL RESPONSE BODY AND CONTACT
24666 | 5999010922657 | NAME | ITEM NAME | CONTACT,ELECTRICAL
24667 | 5999010922657 | PMLC | PRECIOUS MATERIAL AND LOCATION | BODY AND CONTACT SURFACES GOLD
24668 | 5999010922657 | PMWT | PRECIOUS MATERIAL AND WEIGHT | 0.005 GOLD GRAINS, TROY
24669 | 5999010922657 | PRMT | PRECIOUS MATERIAL | GOLD
24670 | 5999010922657 | SFTT | SURFACE TREATMENT | GOLD BODY AND CONTACT AND NICKEL BODY AND CONTACT
24671 | 5999010922657 | STDC | SURFACE TREATMENT DOCUMENT AND CLASSIFIC | MIL-G-45204,TYPE 2,GRADE C OR D,CLASS 1 MIL SPEC 1ST TREATMENT RESPONSE BODY AN
24672 | 5999010922657 | STYL | STYLE DESIGNATOR | POST CONTACT
24673 | 5999010922657 | TTQY | TERMINAL TYPE AND QUANTITY | 1 WIRE WRAP END OPPOSITE CONTACT
24674 | 6130010938065 | ABHP | OVERALL LENGTH | 7.250 INCHES MINIMUM AND 7.438 INCHES MAXIMUM
24675 | 6130010938065 | ABKW | OVERALL HEIGHT | 4.187 INCHES MINIMUM AND 4.312 INCHES MAXIMUM
24676 | 6130010938065 | ABMK | OVERALL WIDTH | 4.937 INCHES MINIMUM AND 5.062 INCHES MAXIMUM
24677 | 6130010938065 | AKAE | MAXIMUM OPERATING ALTITUDE RATING | 5000.0 FEET
24678 | 6130010938065 | AKWC | ELECTRICAL POWER SOURCE RELATIONSHIP | OPERATING
24679 | 6130010938065 | APNX | INPUT VOLTAGE RATING | 105.0 AC VOLTS MINIMUM SINGLE OPERATING POWER RQMT AND 125.0 AC VOLTS MAXIMUM
24680 | 6130010938065 | APPA | OUTPUT VOLTAGE RATING | 5.0 DC VOLTS NOMINAL SINGLE POWER OUTPUT
24681 | 6130010938065 | AYNH | OPERATING AMBIENT TEMP RANGE | M20.0/P90.0 DEG CELSIUS
24682 | 6130010938065 | CWGH | OUTPUT CURRENT RATING | 6.0 DC AMPERES NOMINAL SINGLE POWER OUTPUT
24683 | 6130010938065 | FEAT | SPECIAL FEATURES | USABLE WITH EITHER POSITIVE OR NEGATIVE POLARUTY; ALSO HAS SHORT CIRCUIT PROTECT
24684 | 6130010938065 | NAME | ITEM NAME | POWER SUPPLY
24685 | 1560010946335 | AGAV | END ITEM IDENTIFICATION | AIRCRAFT MODEL UH-1N
24686 | 1560010946335 | NAME | ITEM NAME | FITTING,ENGINE MOUNT
24687 | 1560010946335 | TEXT | GENERAL CHARACTERISTICS ITEM DESCRIPTION | ALUMINUM ALLOY 7075,QQ-A-367 TEMP T6; 2.58 IN. LG,1.85 IN. H
24688 | 4710010957422 | AAGT | WALL THICKNESS | 0.049 INCHES NOMINAL
24689 | 4710010957422 | AAJD | THREAD CLASS | 3B FIRST END
24690 | 4710010957422 | AAJF | THREAD DIRECTION | RIGHT-HAND FIRST END
24691 | 4710010957422 | AFQW | MATING END QUANTITY | 1 FIRST END
24692 | 4710010957422 | AFQW | MATING END QUANTITY | 1 SECOND END
24693 | 4710010957422 | AHSA | TUBING MATERIAL | ALUMINUM ALLOY, WW-T-700/4, ALLOY 5052
24694 | 4710010957422 | AJFX | END CONNECTION STYLE | SWIVEL NUT WITH COMPRESSION SLEEVE FIRST END
24695 | 4710010957422 | AJFX | END CONNECTION STYLE | UNTHREADED EXTERNAL SECOND END
24696 | 4710010957422 | AJFY | SEAT ANGLE IN DEG | 37.0 FIRST END
24697 | 4710010957422 | ARJD | DESIGN FORM | PREBENT
24698 | 4710010957422 | BBYQ | TUBE OUTSIDE DIAMETER | 1.500 INCHES NOMINAL
24699 | 4710010957422 | BZRS | END CONNECTION SPEC/STD | ANA,AN818,P/N AN818-24D,MIL,MS20819,P/N MS20819-24D
24700 | 4710010957422 | CQJX | NOMINAL THREAD SIZE | 1.875 INCHES FIRST END
24701 | 4710010957422 | MATT | MATERIAL | ALUMINUM ALLOY FIRST END
24702 | 4710010957422 | MATT | MATERIAL | ALUMINUM ALLOY SECOND END
24703 | 4710010957422 | NAME | ITEM NAME | TUBE ASSEMBLY,METAL
24704 | 4710010957422 | THSD | THREAD SERIES DESIGNATOR | UN FIRST END
24705 | 3020010959177 | AAQL | BODY STYLE | PLAIN, SOLID
24706 | 3020010959177 | AGJS | PITCH DIAMETER | 2.0000 INCHES NOMINAL
24707 | 3020010959177 | AJLA | TEETH QUANTITY | 64
24708 | 3020010959177 | ANTP | BORE STYLE | W/ KEYWAY BOTH ENDS
24709 | 3020010959177 | CWCD | NOMINAL OUTSIDE DIAMETER | 2.060 INCHES
24710 | 3020010959177 | CWFR | NOMINAL OVERALL LENGTH | 0.690 INCHES
24711 | 3020010959177 | CWNH | TOOTH FORM | STANDARD
24712 | 3020010959177 | CWPP | PRESSURE ANGLE | 20.0000 DEGREES
24713 | 3020010959177 | CWQL | NOMINAL DISTANCE BETWEEN BODY FACE AND P | 0.440 INCHES FIRST END
24714 | 3020010959177 | CWRM | FACE NOMINAL WIDTH | 0.250 INCHES
24715 | 3020010959177 | MATT | MATERIAL | STEEL COMP 4140 OVERALL OR STEEL COMP 4340 OVERALL OR STEEL COMP 6150 OVERALL
24716 | 3020010959177 | NAME | ITEM NAME | GEAR,SPUR
24717 | 3020010959177 | SFTT | SURFACE TREATMENT | PHOSPHATE MANGANESE OVERALL
24718 | 3020010959177 | STDC | SURFACE TREATMENT DOCUMENT AND CLASSIFIC | MIL-P-16232 TYPE M,CLASS 2 MIL SPEC SINGLE TREATMENT RESPONSE OVERALL
24719 | 3020010959177 | STYL | STYLE DESIGNATOR | PROTRUDING HUB
24720 | 3130010961354 | AGYX | ROLLING ELEMENT GROOVE QUANTITY | 1
24721 | 3130010961354 | AGZA | ALIGNMENT TYPE | RIGID
24722 | 3130010961354 | AGZH | INTERNAL FIT-UP DESIGNATION | STANDARD
24723 | 3130010961354 | AMCL | BLOCK TYPE | FIXED
24724 | 3130010961354 | ANJS | SHAFT END TYPE | OPEN
24725 | 3130010961354 | ANKK | LOAD CAPABILITY TYPE | RADIAL
24726 | 3130010961354 | CWGY | ROTATING ELEMENT LOCKING METHOD | STRAIGHT SLEEVE
24727 | 3130010961354 | MATT | MATERIAL | ALUMINUM ALLOY 7075 HOUSING
24728 | 3130010961354 | MDCL | MATERIAL DOCUMENT AND CLASSIFICATION | QQ-A-225/9 T73 FED SPEC SINGLE MATERIAL RESPONSE HOUSING
24729 | 3130010961354 | NAME | ITEM NAME | BEARING UNIT,BALL
24730 | 4820010961630 | ADQU | FLOW CONTROL DEVICE | DISK
24731 | 4820010961630 | ADSU | DISK LOADING METHOD | SPRING
24732 | 4820010961630 | AHNC | CONNECTION STYLE | GROOVED (TUBE) ALL ENDS
24733 | 4820010961630 | AQLR | VALVE OPERATION METHOD | AUTOMATIC
24734 | 4820010961630 | AWLS | CONNECTION TYPE | UNTHREADED CARTRIDGE ALL ENDS
24735 | 4820010961630 | BBJX | MOUNTING POSITION | HORIZONTAL OR VERTICAL
24736 | 4820010961630 | CQGM | MAXIMUM OPERATING PRESSURE | 5000.0 POUNDS PER SQUARE INCH SINGLE RESPONSE
24737 | 4820010961630 | FEAT | SPECIAL FEATURES | CARTRIDGE TYPE
24738 | 4820010961630 | MATT | MATERIAL | STEEL BODY
24739 | 4820010961630 | NAME | ITEM NAME | VALVE,CHECK
24740 | 4820010961630 | STYL | STYLE DESIGNATOR | STRAIGHT THRU DROP-IN CARTRIDGE
24741 | 1560010963991 | AGAV | END ITEM IDENTIFICATION | ACFT E3A
24742 | 1560010963991 | NAME | ITEM NAME | COVER,HINGE,UPPER
24743 | 1560010963991 | TEXT | GENERAL CHARACTERISTICS ITEM DESCRIPTION | FORWARD ENTRY DOOR. VINYL PLASTISOL
24744 | 6105010964883 | ABNM | THICKNESS | 0.230 INCHES NOMINAL SINGLE WINDING
24745 | 6105010964883 | ACKG | COVERING MATERIAL | FIBERGLASS SINGLE COVERING MATERIAL
24746 | 6105010964883 | ADJV | OUTSIDE WIDTH | 2.140 INCHES NOMINAL SINGLE WINDING
24747 | 6105010964883 | ADJW | OUTSIDE LENGTH | 2.620 INCHES NOMINAL SINGLE WINDING
24748 | 6105010964883 | AGAV | END ITEM IDENTIFICATION | F-16B ACFT
24749 | 6105010964883 | AGBE | IMPREGNATION MATERIAL | VARNISH
24750 | 6105010964883 | BCDF | CONDUCTOR TURN QUANTITY | 300.00 SINGLE WINDING
24751 | 6105010964883 | CSWB | COIL TYPE AND QUANTITY | 2 FLAT
24752 | 6105010964883 | CSWL | CONDUCTOR WIRE SIZE | AWG 25 SINGLE WINDING
24753 | 6105010964883 | NAME | ITEM NAME | WINDING,MOTOR FIELD
24754 | 6105010964883 | TTQY | TERMINAL TYPE AND QUANTITY | 3 ROUND WIRE LEAD ALL TERMINALS
24755 | 5935010974195 | AAJD | THREAD CLASS | 2A
24756 | 5935010974195 | AAJF | THREAD DIRECTION | RIGHT-HAND
24757 | 5935010974195 | AAQL | BODY STYLE | STRAIGHT SHAPE, EXTERNAL COUPLING
24758 | 5935010974195 | ABHP | OVERALL LENGTH | 2.800 INCHES NOMINAL
24759 | 5935010974195 | ADAV | OVERALL DIAMETER | 1.350 INCHES NOMINAL
24760 | 5935010974195 | AFQR | THREADED DEVICE TYPE | COUPLING FACILITY
24761 | 5935010974195 | AFQW | MATING END QUANTITY | 1
24762 | 5935010974195 | AFQZ | CONTACT REMOVABILITY | REMOVABLE SINGLE MATING END SINGLE CONTACT GROUPING
24763 | 5935010974195 | AFRT | SHELL TYPE | SOLID
24764 | 5935010974195 | AFRV | CONNECTOR LOCKING METHOD | EXTERNALLY THREADED SHELL
24765 | 5935010974195 | AFRY | RADIO FREQUENCY TYPE CONTACT CHARACTERIS | 50.0 SINGLE MATING END SINGLE CONTACT GROUPING
24766 | 5935010974195 | CMLP | THREAD QUANTITY PER INCH | 24
24767 | 5935010974195 | CQJX | NOMINAL THREAD SIZE | 0.625 INCHES
24768 | 5935010974195 | CQTM | TERMINAL LOCATION | BACK SINGLE MATING END SINGLE CONTACT GROUPING
24769 | 5935010974195 | CQTZ | CONTACT MATERIAL | COPPER ALLOY SINGLE MATING END SINGLE CONTACT GROUPING
24770 | 5935010974195 | CQYH | CONTACT SURFACE TREATMENT | GOLD SINGLE MATING END SINGLE CONTACT GROUPING
24771 | 5935010974195 | CSCF | TERMINAL TYPE | CRIMP SINGLE MATING END SINGLE CONTACT GROUPING
24772 | 5935010974195 | CSPT | SHELL MATERIAL | COPPER ALLOY
24773 | 5935010974195 | CSWM | SHELL SURFACE TREATMENT | CHROMATE
24774 | 5935010974195 | CXCG | INCLUDED CONTACT QUANTITY | 1 SINGLE MATING END SINGLE CONTACT GROUPING
24775 | 5935010974195 | CXCL | INCLUDED CONTACT TYPE | COAXIAL SOCKET SINGLE MATING END SINGLE CONTACT GROUPING
24776 | 5935010974195 | NAME | ITEM NAME | CONNECTOR,PLUG,ELECTRICAL
24777 | 5935010974195 | PMLC | PRECIOUS MATERIAL AND LOCATION | CONTACT SURFACE GOLD
24778 | 5935010974195 | PMWT | PRECIOUS MATERIAL AND WEIGHT | 0.005 GOLD GRAINS, TROY
24779 | 5935010974195 | PRMT | PRECIOUS MATERIAL | GOLD
24780 | 5935010974195 | THSD | THREAD SERIES DESIGNATOR | UNEF
24781 | 5306010987490 | AGAV | END ITEM IDENTIFICATION | AH-1 SERIES HELICOPTER
24782 | 5306010987490 | NAME | ITEM NAME | BOLT,MACHINE
24783 | 5310011015588 | AAJD | THREAD CLASS | 2B
24784 | 5310011015588 | AAJF | THREAD DIRECTION | RIGHT-HAND
24785 | 5310011015588 | ADEA | NUT HEIGHT | 0.406 INCHES NOMINAL
24786 | 5310011015588 | ASDB | WIDTH ACROSS FLATS | 1.000 INCHES NOMINAL
24787 | 5310011015588 | BZRR | THREAD SERIES | UNF
24788 | 5310011015588 | CMLP | THREAD QUANTITY PER INCH | 18
24789 | 5310011015588 | CQFM | HARDNESS RATING | 34.0 ROCKWELL C MINIMUM AND 38.0 ROCKWELL C MAXIMUM
24790 | 5310011015588 | CQJX | NOMINAL THREAD SIZE | 0.625 INCHES
24791 | 5310011015588 | CRTM | BEARING SURFACE TYPE | CHAMFERED
24792 | 5310011015588 | FEAT | SPECIAL FEATURES | 0.063-0.065 IN. FLANGE WIDTH-0.700-0.705 IN. DIA
24793 | 5310011015588 | MATT | MATERIAL | STEEL COMP 4130 OVERALL
24794 | 5310011015588 | MDCL | MATERIAL DOCUMENT AND CLASSIFICATION | MIL-S-6758 COND F4 MIL SPEC SINGLE MATERIAL RESPONSE OVERALL
24795 | 5310011015588 | NAME | ITEM NAME | NUT,PLAIN,HEXAGON
24796 | 5310011015588 | SFTT | SURFACE TREATMENT | PASSIVATE OVERALL
24797 | 5310011015588 | STDC | SURFACE TREATMENT DOCUMENT AND CLASSIFIC | QQ-P-416 TY 2 CL 2 FED SPEC SINGLE TREATMENT RESPONSE OVERALL
24798 | 5985011020990 | AAGR | CROSS-SECTIONAL SHAPE STYLE | INTERNAL, RECTANGULAR DOUBLE RIDGED EXTERNAL, RECTANGULAR
24799 | 5985011020990 | AHRV | TUBING WALL CONSTRUCTION STYLE | SEAMLESS SINGLE TUBING SEGMENT
24800 | 5985011020990 | AHSF | FLANGE QUANTITY | 1
24801 | 5985011020990 | AHTN | FLANGE CONNECTING HOLE DIAMETER | 0.128 INCHES MINIMUM SINGLE FLANGE ALL CONNECTION FACILITIES AND 0.130 INCHES
24802 | 5985011020990 | AHTW | VOLTAGE STANDING WAVE RATIO | 1.9
24803 | 5985011020990 | AHTX | INSERTION LOSS IN DECIBELS | 0.5
24804 | 5985011020990 | AHUC | COAXIAL CONNECTOR SERIES DESIGNATION | SMA
24805 | 5985011020990 | AHUD | CONNECTOR END DESIGN | FEMALE
24806 | 5985011020990 | BBPN | ADAPTER LENGTH | 2.500 INCHES NOMINAL
24807 | 5985011020990 | CQHN | WAVEGUIDE OUTSIDE WIDTH | 0.783 INCHES MINIMUM AND 0.799 INCHES MAXIMUM
24808 | 5985011020990 | CRFH | WAVEGUIDE INSIDE WIDTH | 0.599 INCHES MINIMUM AND 0.615 INCHES MAXIMUM
24809 | 5985011020990 | CRLB | WAVEGUIDE INSIDE HEIGHT | 0.229 INCHES MINIMUM AND 0.245 INCHES MAXIMUM
24810 | 5985011020990 | CSFC | WAVEGUIDE OUTSIDE HEIGHT | 0.413 INCHES MINIMUM AND 0.429 INCHES MAXIMUM
24811 | 5985011020990 | CSQT | FLANGE CONNECTING FACILITY AND QUANTITY | 2 UNTHREADED HOLE SINGLE FLANGE ALL CONNECTION FACILITIES
24812 | 5985011020990 | MATT | MATERIAL | COPPER ALLOY SINGLE TUBING SEGMENT
24813 | 5985011020990 | NAME | ITEM NAME | ADAPTER,WAVEGUIDE
24814 | 5985011020990 | SFTT | SURFACE TREATMENT | LACQUER SINGLE TUBING SEGMENT INSIDE SURFACES
24815 | 5985011020990 | SFTT | SURFACE TREATMENT | LACQUER SINGLE TUBING SEGMENT OUTSIDE SURFACES
24816 | 5985011020990 | SFTT | SURFACE TREATMENT | LACQUER SINGLE FLANGE INSIDE SURFACES
24817 | 5985011020990 | SFTT | SURFACE TREATMENT | LACQUER SINGLE FLANGE OUTSIDE SURFACES
24818 | 5985011020990 | STYL | STYLE DESIGNATOR | WAVEGUIDE TO COAXIAL
24819 | 5985011020990 | ZZZV | FSC APPLICATION DATA | ANTENNAS,WAVEGUIDES,AND RELATED EQUIPMENT
24820 | 5935011022847 | AATK | EYE INSIDE DIAMETER | 0.130 INCHES NOMINAL
24821 | 5935011022847 | ABFF | FURNISHED ITEMS | BEAD CHAIN
24822 | 5935011022847 | ADAU | BODY HEIGHT | 1.000 INCHES NOMINAL
24823 | 5935011022847 | ADAV | OVERALL DIAMETER | 0.312 INCHES NOMINAL
24824 | 5935011022847 | ADTN | ATTACHMENT FEATURE LENGTH | 2.100 INCHES NOMINAL
24825 | 5935011022847 | AXHR | MOUNTING FACILITY TYPE AND QUANTITY | 1 PRESS FIT
24826 | 5935011022847 | MATT | MATERIAL | COPPER ALLOY
24827 | 5935011022847 | NAME | ITEM NAME | COVER,ELECTRICAL CONNECTOR
24828 | 5935011022847 | SFTT | SURFACE TREATMENT | NICKEL
24829 | 5935011022847 | STYL | STYLE DESIGNATOR | EXTERNAL BAYONET W/CHAIN OR ROPE
24830 | 1680011026064 | AAXX | MOUNTING TYPE | BOLT DOWN
24831 | 1680011026064 | AGAV | END ITEM IDENTIFICATION | OH-58D OBSERVATION HELICOPTER
24832 | 1680011026064 | APCS | ADJUSTABILITY | ADJUSTABLE
24833 | 1680011026064 | BTLY | SEATING CAPACITY | 1
24834 | 1680011026064 | NAME | ITEM NAME | SEAT,AIRCRAFT
24835 | 6230011027894 | AAJQ | INSIDE SURFACE TREATMENT | ANY ACCEPTABLE
24836 | 6230011027894 | ABKW | OVERALL HEIGHT | 0.066 INCHES MINIMUM AND 0.090 INCHES MAXIMUM
24837 | 6230011027894 | ADAV | OVERALL DIAMETER | 12.600 INCHES NOMINAL
24838 | 6230011027894 | ARQR | CORRUGATED REFLECTING SURFACE | NOT INCLUDED
24839 | 6230011027894 | MATT | MATERIAL | ALUMINUM
24840 | 6230011027894 | NAME | ITEM NAME | REFLECTOR,LIGHT
24841 | 6230011027894 | STYL | STYLE DESIGNATOR | FLAT CONE
24842 | 5340011053994 | AAGR | CROSS-SECTIONAL SHAPE STYLE | OBLONG RECESS
24843 | 5340011053994 | AAUB | HOLE DIAMETER | 0.560 INCHES NOMINAL
24844 | 5340011053994 | ADQB | SECURING DEVICE TYPE | THREADED FASTENER
24845 | 5340011053994 | ADQK | MOUNTING OPENING SHAPE STYLE | UNTHREADED HOLE
24846 | 5340011053994 | MATT | MATERIAL | STEEL
24847 | 5340011053994 | NAME | ITEM NAME | COVER,ACCESS
24848 | 1005011056452 | CXCY | PART NAME ASSIGNED BY CONTROLLING AGENCY | BALL,GUN MOUNT
24849 | 1005011056452 | NAME | ITEM NAME | MOUNT,GUN
24850 | 6110011062708 | AGAV | END ITEM IDENTIFICATION | SWITCHING UNIT,POWER TRANSFER
24851 | 6110011062708 | NAME | ITEM NAME | TRANSFER SWITCH OPERATOR ASSEMBLY
24852 | 6110011062708 | TEXT | GENERAL CHARACTERISTICS ITEM DESCRIPTION | 2 WIRE LEADS; 1 SOLENOID; 1 SOLENOID CORE; 1 CONTACT PANEL; 1 CONTACT; 1 LINK,CO
24853 | 4730011067791 | ARKN | FLANGE SHAPE | ROUND WITH HOLES 1ST END
24854 | 4730011067791 | AWLS | CONNECTION TYPE | FLANGE ALL ENDS
24855 | 4730011067791 | CWDF | FLANGE FACE DESIGN | PLAIN 1ST END
24856 | 4730011067791 | CWDF | FLANGE FACE DESIGN | RAISED STRAIGHT 2ND END
24857 | 4730011067791 | CWFR | NOMINAL OVERALL LENGTH | 3.750 INCHES
24858 | 4730011067791 | MATT | MATERIAL | ALUMINUM OVERALL
24859 | 4730011067791 | NAME | ITEM NAME | ADAPTER,STRAIGHT,FLANGE TO FLANGE
24860 | 5310011069558 | AAJD | THREAD CLASS | 3B
24861 | 5310011069558 | BZRR | THREAD SERIES | UNJF
24862 | 5310011069558 | CMLP | THREAD QUANTITY PER INCH | 32
24863 | 5310011069558 | CQJX | NOMINAL THREAD SIZE | 0.190 INCHES
24864 | 5310011069558 | NAME | ITEM NAME | NUT,SELF-LOCKING,PLATE
24865 | 3040011072157 | ABHP | OVERALL LENGTH | 2.950 INCHES NOMINAL
24866 | 3040011072157 | ABPM | BODY DIAMETER | 0.195 INCHES MINIMUM AND 0.201 INCHES MAXIMUM
24867 | 3040011072157 | AZHL | BODY CONSTRUCTION | SOLID
24868 | 3040011072157 | MATT | MATERIAL | STEEL CORROSION RESISTING
24869 | 3040011072157 | NAME | ITEM NAME | CONNECTING LINK,RIGID
24870 | 3040011073837 | ABHP | OVERALL LENGTH | 4.500 INCHES NOMINAL
24871 | 3040011073837 | AJLA | TEETH QUANTITY | 48
24872 | 3040011073837 | AJWS | GEAR OUTSIDE DIAMETER | 4.994 INCHES NOMINAL
24873 | 3040011073837 | AQGH | DIAMETRAL PITCH | 10
24874 | 3040011073837 | CWPP | PRESSURE ANGLE | 20.0000 DEGREES
24875 | 3040011073837 | CYEQ | SHAFT MATERIAL | STEEL
24876 | 3040011073837 | CYER | GEAR MATERIAL | STEEL
24877 | 3040011073837 | CYES | HARDNESS RATING AND LOCATION | 33.0 ROCKWELL C MINIMUM TEETH AND 38.0 ROCKWELL C MAXIMUM TEETH
24878 | 3040011073837 | NAME | ITEM NAME | GEARSHAFT,SPUR
24879 | 1560011074320 | AGAV | END ITEM IDENTIFICATION | MOVABLE CANOPY,AIRCRAFT MODEL EA-6B
24880 | 1560011074320 | NAME | ITEM NAME | BRACKET ASSEMBLY,CANOPY
24881 | 1560011074320 | TEXT | GENERAL CHARACTERISTICS ITEM DESCRIPTION | ALUMINUM ALLOY 2024,QQ-A-362; 0.032 IN. THK
24882 | 6150011080482 | AMQN | CONDUCTOR QUANTITY | 1
24883 | 6150011080482 | NAME | ITEM NAME | CABLE ASSEMBLY,POWER,ELECTRICAL
24884 | 3120011087678 | ABHP | OVERALL LENGTH | 0.3620 INCHES MINIMUM AND 0.3770 INCHES MAXIMUM
24885 | 3120011087678 | ADAR | BODY OUTSIDE DIAMETER | 0.9383 INCHES MINIMUM AND 0.9393 INCHES MAXIMUM
24886 | 3120011087678 | ADAS | BODY INSIDE DIAMETER | 0.7500 INCHES MINIMUM AND 0.7515 INCHES MAXIMUM
24887 | 3120011087678 | AEPR | FLANGE OUTSIDE DIAMETER | 1.1150 INCHES MINIMUM AND 1.1350 INCHES MAXIMUM
24888 | 3120011087678 | AGFF | FLANGE WIDTH | 0.0570 INCHES MINIMUM AND 0.0620 INCHES MAXIMUM
24889 | 3120011087678 | BZLX | CORNER SHAPE | SQUARE OUTSIDE LEFT CORNER
24890 | 3120011087678 | BZLX | CORNER SHAPE | SQUARE OUTSIDE RIGHT CORNER
24891 | 3120011087678 | BZLX | CORNER SHAPE | CHAMFERED INSIDE RIGHT CORNER
24892 | 3120011087678 | BZLX | CORNER SHAPE | CHAMFERED INSIDE LEFT CORNER
24893 | 3120011087678 | BZLX | CORNER SHAPE | SQUARE LEFT FLANGE OUTSIDE RIGHT CORNER
24894 | 3120011087678 | BZLX | CORNER SHAPE | UNDERCUT LEFT FLANGE BODY CORNER
24895 | 3120011087678 | CSYM | SURFACE FINISH | 100.0 MICROINCHES INTERMEDIATE LAYER
24896 | 3120011087678 | MATT | MATERIAL | COPPER ALLOY 172 OVERALL OR COPPER ALLOY 173 OVERALL
24897 | 3120011087678 | MDCL | MATERIAL DOCUMENT AND CLASSIFICATION | QQ-C-530,HT FED SPEC ALL MATERIAL RESPONSES OVERALL
24898 | 3120011087678 | NAME | ITEM NAME | BUSHING,SLEEVE
24899 | 3120011087678 | SFTT | SURFACE TREATMENT | CADMIUM OVERALL
24900 | 3120011087678 | STDC | SURFACE TREATMENT DOCUMENT AND CLASSIFIC | QQ-P-416,TY 2,CL 2 FED SPEC SINGLE TREATMENT RESPONSE OVERALL
24901 | 3120011087678 | STYL | STYLE DESIGNATOR | SOLID, EXTERNAL FLANGE ONE END
24902 | 3120011087678 | ZZZK | SPECIFICATION/STANDARD DATA | 80205-NAS77 PROFESSIONAL/INDUSTRIAL ASSOCIATION STANDARD
24903 | 5985011098227 | ABHP | OVERALL LENGTH | 3.000 INCHES NOMINAL
24904 | 5985011098227 | ABKW | OVERALL HEIGHT | 0.640 INCHES NOMINAL
24905 | 5985011098227 | ABMK | OVERALL WIDTH | 1.530 INCHES NOMINAL
24906 | 5985011098227 | AFGQ | FREQUENCY RANGE RATING | P4.0/P8.0 GIGAHERTZ
24907 | 5985011098227 | AMGN | TRADE DESIGNATION | CONNECTOR,SMA,FEMALE
24908 | 5985011098227 | AMSA | CONTROLLING AGENCY | GENERAL DYNAMICS
24909 | 5985011098227 | AMSB | IDENTIFYING NUMBER | 654VE4842 DRAWING NO.
24910 | 5985011098227 | AQBZ | CONNECTOR QUANTITY | 4
24911 | 5985011098227 | NAME | ITEM NAME | ISOLATOR,RADIO FREQUENCY REFLECTION
24912 | 5306011101897 | AAJD | THREAD CLASS | 3A
24913 | 5306011101897 | AAJF | THREAD DIRECTION | RIGHT-HAND
24914 | 5306011101897 | AASA | THREAD LENGTH | 0.320 INCHES MINIMUM AND 0.370 INCHES MAXIMUM
24915 | 5306011101897 | AASB | FASTENER LENGTH | 1.205 INCHES MINIMUM AND 1.235 INCHES MAXIMUM
24916 | 5306011101897 | AASK | HEAD STYLE | HEXAGON
24917 | 5306011101897 | AASU | HEAD HEIGHT | 0.110 INCHES MINIMUM AND 0.125 INCHES MAXIMUM
24918 | 5306011101897 | AATB | WIDTH BETWEEN FLATS | 0.367 INCHES MINIMUM AND 0.376 INCHES MAXIMUM
24919 | 5306011101897 | AAUR | GRIP DIAMETER | 0.1885 INCHES MINIMUM AND 0.1895 INCHES MAXIMUM
24920 | 5306011101897 | AAWB | SHANK UNTHREADED HOLE DIAMETER | 0.070 INCHES MINIMUM FIRST HOLE AND 0.080 INCHES MAXIMUM FIRST HOLE
24921 | 5306011101897 | AHYM | NOMINAL THREAD DIAMETER | 0.190 INCHES
24922 | 5306011101897 | ANEE | GRIP LENGTH | 0.865 INCHES MINIMUM AND 0.885 INCHES MAXIMUM
24923 | 5306011101897 | CMLP | THREAD QUANTITY PER INCH | 32
24924 | 5306011101897 | CRZS | DISTANCE FROM HEAD LARGEST BEARING SURFA | 1.042 INCHES MINIMUM FIRST HOLE AND 1.072 INCHES MAXIMUM FIRST HOLE
24925 | 5306011101897 | MATT | MATERIAL | STEEL COMP E4340 OVERALL OR STEEL COMP 8740 OVERALL
24926 | 5306011101897 | MDCL | MATERIAL DOCUMENT AND CLASSIFICATION | MIL-C-5000 MIL SPEC 1ST MATERIAL RESPONSE OVERALL OR MIL-S-6049 MIL SPEC 2ND M
24927 | 5306011101897 | NAME | ITEM NAME | BOLT,CLOSE TOLERANCE
24928 | 5306011101897 | SFTT | SURFACE TREATMENT | CADMIUM OVERALL AND CHROMATE OVERALL
24929 | 5306011101897 | STDC | SURFACE TREATMENT DOCUMENT AND CLASSIFIC | QQ-P-416,TYPE 2,CLASS 2 FED SPEC SINGLE TREATMENT RESPONSE OVERALL
24930 | 5306011101897 | THSD | THREAD SERIES DESIGNATOR | UNF
24931 | 5935011103236 | AAJD | THREAD CLASS | 2A
24932 | 5935011103236 | AAJF | THREAD DIRECTION | RIGHT-HAND
24933 | 5935011103236 | AAQL | BODY STYLE | STRAIGHT SHAPE, EXTERNAL COUPLING
24934 | 5935011103236 | ABHP | OVERALL LENGTH | 1.562 INCHES NOMINAL
24935 | 5935011103236 | ADAV | OVERALL DIAMETER | 0.637 INCHES NOMINAL
24936 | 5935011103236 | ADZC | ENVIRONMENTAL PROTECTION | CORROSION RESISTANT AND MOISTURE RESISTANT AND VIBRATION RESISTANT AND SHOCK RES
24937 | 5935011103236 | AFQJ | CABLE ENTRANCE DIAMETER | 0.144 INCHES NOMINAL
24938 | 5935011103236 | AFQQ | MOUNTING FACILITY THICKNESS | 0.125 INCHES MAXIMUM
24939 | 5935011103236 | AFQR | THREADED DEVICE TYPE | COUPLING FACILITY AND MOUNTING BUSHING
24940 | 5935011103236 | AFQW | MATING END QUANTITY | 1
24941 | 5935011103236 | AFQX | CONTACT POSITION ARRANGEMENT STYLE | TNC SINGLE MATING END
24942 | 5935011103236 | AFQZ | CONTACT REMOVABILITY | REMOVABLE SINGLE MATING END SINGLE CONTACT GROUPING
24943 | 5935011103236 | AFRD | CONTACT MAXIMUM AC VOLTAGE RATING IN VOL | 500.0 SINGLE MATING END SINGLE CONTACT GROUPING
24944 | 5935011103236 | AFRF | CONTACT MAXIMUM FREQUENCY RATING | 11000.0 MEGAHERTZ SINGLE MATING END SINGLE CONTACT GROUPING
24945 | 5935011103236 | AFRT | SHELL TYPE | SOLID
24946 | 5935011103236 | AFRV | CONNECTOR LOCKING METHOD | EXTERNALLY THREADED SHELL
24947 | 5935011103236 | AFRW | CONNECTOR CABLE STRAIN RELIEF METHOD | COMPRESSION NUT
24948 | 5935011103236 | AFRY | RADIO FREQUENCY TYPE CONTACT CHARACTERIS | 50.0 SINGLE MATING END SINGLE CONTACT GROUPING
24949 | 5935011103236 | CMLP | THREAD QUANTITY PER INCH | 28 AND 20
24950 | 5935011103236 | CQJX | NOMINAL THREAD SIZE | 0.438 INCHES AND 0.500 INCHES
24951 | 5935011103236 | CQTM | TERMINAL LOCATION | BACK SINGLE MATING END SINGLE CONTACT GROUPING
24952 | 5935011103236 | CQTZ | CONTACT MATERIAL | COPPER ALLOY SINGLE MATING END SINGLE CONTACT GROUPING
24953 | 5935011103236 | CQYH | CONTACT SURFACE TREATMENT | GOLD SINGLE MATING END SINGLE CONTACT GROUPING AND COPPER SINGLE MATING END SING
24954 | 5935011103236 | CQZG | INSERT MATERIAL | PLASTIC POLYTETRAFLUOROETHYLENE SINGLE MATING END
24955 | 5935011103236 | CRBJ | CONTACT SURFACE TREATMENT DOCUMENT AND C | MIL-G-45204,TY 2,CL 2 MIL SPEC 1ST TREATMENT RESPONSE SINGLE MATING END SINGLE
24956 | 5935011103236 | CSCF | TERMINAL TYPE | CRIMP SINGLE MATING END SINGLE CONTACT GROUPING
24957 | 5935011103236 | CSGF | CONTACT MATERIAL DOCUMENT AND CLASSIFICA | QQ-S-530 FED SPEC SINGLE MATERIAL RESPONSE SINGLE MATING END SINGLE CONTACT GRO
24958 | 5935011103236 | CSPT | SHELL MATERIAL | STEEL CORROSION RESISTING
24959 | 5935011103236 | CSWM | SHELL SURFACE TREATMENT | PASSIVATE
24960 | 5935011103236 | CTHH | SHELL MATERIAL DOCUMENT AND CLASSIFICATI | QQ-S-763,TYPE 416 FED SPEC SINGLE MATERIAL RESPONSE
24961 | 5935011103236 | CTKL | INSERT MATERIAL DOCUMENT AND CLASSIFICAT | MIL-P-19468 MIL SPEC SINGLE MATERIAL RESPONSE SINGLE MATING END
24962 | 5935011103236 | CXCG | INCLUDED CONTACT QUANTITY | 1 SINGLE MATING END SINGLE CONTACT GROUPING
24963 | 5935011103236 | CXCJ | BUSHING ACCOMMODATION HOLE SHAPE | ROUND W/FLAT
24964 | 5935011103236 | CXCL | INCLUDED CONTACT TYPE | COAXIAL SOCKET SINGLE MATING END SINGLE CONTACT GROUPING
24965 | 5935011103236 | NAME | ITEM NAME | CONNECTOR,RECEPTACLE,ELECTRICAL
24966 | 5935011103236 | PMLC | PRECIOUS MATERIAL AND LOCATION | CONTACT SURFACE GOLD
24967 | 5935011103236 | PMWT | PRECIOUS MATERIAL AND WEIGHT | 0.005 GOLD GRAINS, TROY
24968 | 5935011103236 | PRMT | PRECIOUS MATERIAL | GOLD
24969 | 5935011103236 | THSD | THREAD SERIES DESIGNATOR | UNEF
24970 | 5935011103614 | AAQL | BODY STYLE | STRAIGHT SHAPE
24971 | 5935011103614 | ABHP | OVERALL LENGTH | 3.950 INCHES NOMINAL
24972 | 5935011103614 | ABKW | OVERALL HEIGHT | 0.400 INCHES NOMINAL
24973 | 5935011103614 | ABMK | OVERALL WIDTH | 0.255 INCHES MAXIMUM
24974 | 5935011103614 | AEBV | UNTHREADED MOUNTING HOLE DIAMETER | 0.091 INCHES MINIMUM AND 0.098 INCHES MAXIMUM
24975 | 5935011103614 | AEJN | DISTANCE BETWEEN MOUNTING FACILITY CENTE | 3.700 INCHES NOMINAL
24976 | 5935011103614 | AFQW | MATING END QUANTITY | 1
24977 | 5935011103614 | AFQZ | CONTACT REMOVABILITY | REMOVABLE SINGLE MATING END SINGLE CONTACT GROUPING
24978 | 5935011103614 | AFRN | POLARIZATION METHOD | CONTACT TO CONTACT POLARIZING KEYS
24979 | 5935011103614 | AFRT | SHELL TYPE | SOLID
24980 | 5935011103614 | CQTM | TERMINAL LOCATION | BACK SINGLE MATING END SINGLE CONTACT GROUPING
24981 | 5935011103614 | CQTZ | CONTACT MATERIAL | COPPER ALLOY SINGLE MATING END SINGLE CONTACT GROUPING
24982 | 5935011103614 | CQYH | CONTACT SURFACE TREATMENT | GOLD SINGLE MATING END SINGLE CONTACT GROUPING
24983 | 5935011103614 | CQZG | INSERT MATERIAL | PLASTIC DIALLYL PHTHALATE SINGLE MATING END
24984 | 5935011103614 | CSCF | TERMINAL TYPE | WIRE WRAP SINGLE MATING END SINGLE CONTACT GROUPING
24985 | 5935011103614 | CSPT | SHELL MATERIAL | ALUMINUM ALLOY
24986 | 5935011103614 | CSWM | SHELL SURFACE TREATMENT | NICKEL
24987 | 5935011103614 | CTBC | SHELL SURFACE TREATMENT DOCUMENT AND CLA | MIL-C-26074,CL 3 MIL SPEC SINGLE TREATMENT RESPONSE
24988 | 5935011103614 | CTHH | SHELL MATERIAL DOCUMENT AND CLASSIFICATI | QQ-A-591 FED SPEC SINGLE MATERIAL RESPONSE
24989 | 5935011103614 | CTKL | INSERT MATERIAL DOCUMENT AND CLASSIFICAT | MIL-M-14,TY SDG-F MIL SPEC SINGLE MATERIAL RESPONSE SINGLE MATING END
24990 | 5935011103614 | CXCG | INCLUDED CONTACT QUANTITY | 128 SINGLE MATING END SINGLE CONTACT GROUPING
24991 | 5935011103614 | CXCL | INCLUDED CONTACT TYPE | ROUND PIN SINGLE MATING END SINGLE CONTACT GROUPING
24992 | 5935011103614 | NAME | ITEM NAME | CONNECTOR,RECEPTACLE,ELECTRICAL
24993 | 5935011103614 | PMLC | PRECIOUS MATERIAL AND LOCATION | CONTACT SURFACES GOLD
24994 | 5935011103614 | PMWT | PRECIOUS MATERIAL AND WEIGHT | 0.128 GOLD GRAINS, TROY
24995 | 5935011103614 | PRMT | PRECIOUS MATERIAL | GOLD
24996 | 5320011121589 | AAJD | THREAD CLASS | 3A
24997 | 5320011121589 | AAJF | THREAD DIRECTION | RIGHT-HAND
24998 | 5320011121589 | AASB | FASTENER LENGTH | 0.598 INCHES MINIMUM AND 0.638 INCHES MAXIMUM
24999 | 5320011121589 | AASK | HEAD STYLE | FLUSH COUNTERSUNK
25000 | 5320011121589 | AATB | WIDTH BETWEEN FLATS | 0.0947 INCHES MINIMUM AND 0.0967 INCHES MAXIMUM
25001 | 5320011121589 | AAZE | SHANK DIAMETER | 0.2485 INCHES MINIMUM AND 0.2495 INCHES MAXIMUM
25002 | 5320011121589 | AAZF | SHANK STYLE | PIN-RIVET, STRAIGHT, THREADED
25003 | 5320011121589 | AAZG | HEAD MAJOR DIAMETER | 0.399 INCHES MAXIMUM
25004 | 5320011121589 | ANEE | GRIP LENGTH | 0.189 INCHES MINIMUM AND 0.250 INCHES MAXIMUM
25005 | 5320011121589 | CMLP | THREAD QUANTITY PER INCH | 28
25006 | 5320011121589 | CQJX | NOMINAL THREAD SIZE | 0.250 INCHES
25007 | 5320011121589 | CQSX | SHEAR STRENGTH | 95000 SINGLE POUNDS PER SQUARE INCH
25008 | 5320011121589 | CRSQ | COUNTERSINK ANGLE | 99.0 DEGREES MINIMUM AND 101.0 DEGREES MAXIMUM
25009 | 5320011121589 | HEAT | HEAT TREATMENT | ANNEALED OVERALL
25010 | 5320011121589 | MATT | MATERIAL | TITANIUM ALLOY OVERALL
25011 | 5320011121589 | MDCL | MATERIAL DOCUMENT AND CLASSIFICATION | AMS 4967 ASSN STD SINGLE MATERIAL RESPONSE OVERALL
25012 | 5320011121589 | NAME | ITEM NAME | PIN-RIVET
25013 | 5320011121589 | THSD | THREAD SERIES DESIGNATOR | UNJF
25014 | 5320011121589 | ZZZK | SPECIFICATION/STANDARD DATA | 80205-NAS4452 PROFESSIONAL/INDUSTRIAL ASSOCIATION STANDARD
25015 | 5315011127666 | ABHP | OVERALL LENGTH | 1.970 INCHES MINIMUM AND 2.030 INCHES MAXIMUM
25016 | 5315011127666 | ABKW | OVERALL HEIGHT | 1.730 INCHES NOMINAL
25017 | 5315011127666 | ABMK | OVERALL WIDTH | 0.497 INCHES MINIMUM AND 0.498 INCHES MAXIMUM
25018 | 5315011127666 | ACJF | KEY CHAMFER LENGTH | 0.065 INCHES MINIMUM AND 0.075 INCHES MAXIMUM
25019 | 5315011127666 | CQRR | TAPER | 0.350 PER FOOT IN INCHES
25020 | 5315011127666 | CSPJ | STARTING EDGE SHAPE | CHAMFERED
25021 | 5315011127666 | CSXB | KEY CHAMFER ANGLE | 45.0 DEGREES NOMINAL
25022 | 5315011127666 | MATT | MATERIAL | STEEL OVERALL
25023 | 5315011127666 | NAME | ITEM NAME | KEY,MACHINE
25024 | 5315011127666 | STYL | STYLE DESIGNATOR | TAPERED
25025 | 5930011128182 | ABHP | OVERALL LENGTH | 0.625 INCHES NOMINAL
25026 | 5930011128182 | ABMK | OVERALL WIDTH | 0.500 INCHES NOMINAL
25027 | 5930011128182 | FEAT | SPECIAL FEATURES | LEGEND INSCRIPTION READS NET 1; MAJ COMP: INDICATOR HOUSING 1, LENS PLATE 1, LEG
25028 | 5930011128182 | NAME | ITEM NAME | SWITCH SUBASSEMBLY
25029 | 1560011131937 | AGAV | END ITEM IDENTIFICATION | C-5A ACFT
25030 | 1560011131937 | FEAT | SPECIAL FEATURES | C/O PLATE P/N 4P11049-117B; INSERTS 2,P/N MS21209F1-20P; USED ON DEFLECTOR VENT
25031 | 1560011131937 | NAME | ITEM NAME | PLATE,STRUCTURAL,AIRCRAFT
25032 | 5950011133000 | AARG | RELIABILITY INDICATOR | NOT ESTABLISHED
25033 | 5950011133000 | ABKQ | CENTER TO CENTER DISTANCE BETWEEN MOUNTI | 2.495 INCHES MINIMUM SINGLE MOUNTING FACILITY SINGLE CENTER GROUP AND 2.505 IN
25034 | 5950011133000 | ABKR | CENTER TO CENTER DISTANCE BETWEEN MOUNTI | 1.745 INCHES MINIMUM SINGLE MOUNTING FACILITY SINGLE CENTER GROUP AND 1.755 IN
25035 | 5950011133000 | ABKW | OVERALL HEIGHT | 2.250 INCHES MAXIMUM
25036 | 5950011133000 | ABTB | MOUNTING HOLE DIAMETER | 0.177 INCHES NOMINAL SINGLE GROUP
25037 | 5950011133000 | ACZC | INPUT-OUTPUT PHASE RELATIONSHIP | SINGLE PHASE TO SINGLE PHASE SINGLE COMPONENT
25038 | 5950011133000 | ADAQ | BODY LENGTH | 3.000 INCHES MAXIMUM
25039 | 5950011133000 | ADAT | BODY WIDTH | 2.250 INCHES MAXIMUM
25040 | 5950011133000 | AKNA | INCLOSURE TYPE | FULLY INCLOSED
25041 | 5950011133000 | AKPV | MOUNTING FACILITY QUANTITY | 4 SINGLE GROUP
25042 | 5950011133000 | AXGY | MOUNTING METHOD | THREADED HOLE SINGLE GROUP
25043 | 5950011133000 | BPLC | WINDING FUNCTION AND QUANTITY | 1 PRIMARY SINGLE COMPONENT AND 1 SECONDARY SINGLE COMPONENT
25044 | 5950011133000 | NAME | ITEM NAME | TRANSFORMER,POWER
25045 | 5950011133000 | TTQY | TERMINAL TYPE AND QUANTITY | 5 TURRET
25046 | 5977011141407 | AARA | TERMINAL QUANTITY | 1
25047 | 5977011141407 | AARB | TERMINAL TYPE | SCREW
25048 | 5977011141407 | ANDT | BRUSH QUANTITY ACCOMMODATED PER HOLDER | 1
25049 | 5977011141407 | NAME | ITEM NAME | HOLDER,ELECTRICAL CONTACT BRUSH
25050 | 5330011149253 | AAGR | CROSS-SECTIONAL SHAPE STYLE | OUTSIDE GROOVED AND BEVELED, STRAIGHT FACE
25051 | 5330011149253 | AARX | INSIDE DIAMETER | 0.435 INCHES NOMINAL
25052 | 5330011149253 | ABKV | OUTSIDE DIAMETER | 0.677 INCHES NOMINAL
25053 | 5330011149253 | ABPX | MATERIAL THICKNESS | 0.125 INCHES NOMINAL
25054 | 5330011149253 | ACXD | RING STYLE | CONCENTRIC
25055 | 5330011149253 | ACXK | OUTER EDGE THICKNESS | 0.090 INCHES NOMINAL
25056 | 5330011149253 | ADTE | JOINT STYLE | DIAGONAL JOINT
25057 | 5330011149253 | MATT | MATERIAL | PLASTIC POLYTETRAFLUOROETHYLENE OVERALL
25058 | 5330011149253 | NAME | ITEM NAME | RING,WIPER
25059 | 5995011151664 | AGAV | END ITEM IDENTIFICATION | AIRCRAFT MODEL AV-8A
25060 | 5995011151664 | NAME | ITEM NAME | CABLE ASSEMBLY
25061 | 6685011152173 | AAJD | THREAD CLASS | 3A AND 3B
25062 | 6685011152173 | ABHP | OVERALL LENGTH | 1.460 INCHES NOMINAL
25063 | 6685011152173 | ABMK | OVERALL WIDTH | 0.750 INCHES NOMINAL
25064 | 6685011152173 | ABUJ | THREAD SIZE | 7/16-20 AND 7/16-20
25065 | 6685011152173 | AGAV | END ITEM IDENTIFICATION | ASSAULT AMPHIBIOUS VEHICLE,COMMAND
25066 | 6685011152173 | AJYP | SCREW THREAD SERIES DESIGNATOR | UNJF AND UNJF
25067 | 6685011152173 | APJC | THREAD LOCATION | INTERNAL AND EXTERNAL
25068 | 6685011152173 | ASMM | CONNECTION QUANTITY | 2
25069 | 6685011152173 | BKBJ | FLUID TYPE FOR WHICH DESIGNED | MULTI-FUEL
25070 | 6685011152173 | BKBK | THREADED DIRECT PRESSURE CONNECTION | PROVIDED
25071 | 6685011152173 | BKBL | TUBE CONNECTION TYPE | FLARED
25072 | 6685011152173 | BKBN | REMOVABLE PISTON | NOT PROVIDED
25073 | 6685011152173 | MATT | MATERIAL | ALUMINUM
25074 | 6685011152173 | NAME | ITEM NAME | DAMPENER,FLUID PRESSURE
25075 | 1650011153713 | AAJD | THREAD CLASS | 3B
25076 | 1650011153713 | ABHP | OVERALL LENGTH | 6.500 INCHES NOMINAL
25077 | 1650011153713 | ADAV | OVERALL DIAMETER | 3.000 INCHES NOMINAL
25078 | 1650011153713 | AGAV | END ITEM IDENTIFICATION | CH-47D HELICOPTER,CARGO-TR
25079 | 1650011153713 | AMTE | BLEEDER OPENING | NOT INCLUDED
25080 | 1650011153713 | AMTF | PORT SCREW THREAD DIAMETER | 2.625 INCHES NOMINAL
25081 | 1650011153713 | ANGL | PORT SCREW THREAD QUANTITY PER INCH | 12
25082 | 1650011153713 | ANGM | PORT SCREW THREAD SERIES DESIGNATOR | UNJF
25083 | 1650011153713 | NAME | ITEM NAME | ACCUMULATOR,HYDRAULIC
25084 | 1650011153713 | SHPE | SHAPE | CYLINDRICAL
25085 | 1650011153713 | ZZZY | REFERENCE NUMBER DIFFERENTIATING CHARACT | AS DIFFERENTIATED BY SOURCE CONTROL DWG NO. 145HS656-2
25086 | 5310011156588 | AAUB | HOLE DIAMETER | 0.526 INCHES MINIMUM AND 0.536 INCHES MAXIMUM
25087 | 5310011156588 | ABKV | OUTSIDE DIAMETER | 0.729 INCHES MINIMUM AND 0.739 INCHES MAXIMUM
25088 | 5310011156588 | ABKW | OVERALL HEIGHT | 0.050 INCHES NOMINAL
25089 | 5310011156588 | ABPX | MATERIAL THICKNESS | 0.007 INCHES MINIMUM AND 0.011 INCHES MAXIMUM
25090 | 5310011156588 | MATT | MATERIAL | STEEL CORROSION RESISTING OVERALL
25091 | 5310011156588 | NAME | ITEM NAME | WASHER,SPRING TENSION
25092 | 5995011157787 | AAGR | CROSS-SECTIONAL SHAPE STYLE | ROUND
25093 | 5995011157787 | AKRZ | TERMINATION TYPE | CONNECTOR PLUG 1ST END SINGLE CONDUCTOR
25094 | 5995011157787 | AKRZ | TERMINATION TYPE | TERMINAL LUG 2ND END SINGLE CONDUCTOR
25095 | 5995011157787 | MATT | MATERIAL | COPPER CORE CONDUCTOR SINGLE CONDUCTOR
25096 | 5995011157787 | NAME | ITEM NAME | LEAD,ELECTRICAL
25097 | 3120011161239 | ABGC | SLOT WIDTH | 1.3750 INCHES NOMINAL FIRST
25098 | 3120011161239 | ABGD | SLOT LENGTH | 0.7100 INCHES NOMINAL FIRST
25099 | 3120011161239 | ABHP | OVERALL LENGTH | 8.0200 INCHES NOMINAL
25100 | 3120011161239 | ADAR | BODY OUTSIDE DIAMETER | 2.9570 INCHES MINIMUM AND 2.9580 INCHES MAXIMUM
25101 | 3120011161239 | ADAS | BODY INSIDE DIAMETER | 2.7540 INCHES MINIMUM AND 2.7560 INCHES MAXIMUM
25102 | 3120011161239 | AGFJ | RIGHT INTERNAL FLANGE HOLE DIAMETER | 2.5150 INCHES NOMINAL
25103 | 3120011161239 | AGFL | RIGHT INTERNAL FLANGE WIDTH | 0.4950 INCHES MINIMUM AND 0.5050 INCHES MAXIMUM
25104 | 3120011161239 | CSYM | SURFACE FINISH | 125.0 MICROINCHES OVERALL
25105 | 3120011161239 | CTJM | ANTIROTATION/LUBRICATION TYPE AND QUANTI | 2 SLOT
25106 | 3120011161239 | FEAT | SPECIAL FEATURES | TWO TABS ON OD SURFACE OF BODY,180 DEG APART
25107 | 3120011161239 | NAME | ITEM NAME | BEARING,SLEEVE
25108 | 3120011161239 | STYL | STYLE DESIGNATOR | SOLID, PLAIN, NO OUTSIDE FLANGES, INTERNAL FLANGE ONE END
25109 | 3120011161239 | TEST | TEST DATA DOCUMENT | 76301-PS21202 SPECIFICATION (INCLUDES ENGINEERING TYPE BULLETINS, BROCHURES,ETC | TA ON CERTAIN ENVIRONMENTAL AND PERFORMANCE REQUIREMENTS AND TEST CONDITIONS THA
25110 | 5945011165472 | ABHP | OVERALL LENGTH | 3.190 INCHES NOMINAL
25111 | 5945011165472 | ABKQ | CENTER TO CENTER DISTANCE BETWEEN MOUNTI | 2.750 INCHES NOMINAL SINGLE MOUNTING FACILITY
25112 | 5945011165472 | ABKR | CENTER TO CENTER DISTANCE BETWEEN MOUNTI | 1.125 INCHES NOMINAL SINGLE MOUNTING FACILITY
25113 | 5945011165472 | ABKW | OVERALL HEIGHT | 3.120 INCHES MAXIMUM
25114 | 5945011165472 | ABMK | OVERALL WIDTH | 2.780 INCHES NOMINAL
25115 | 5945011165472 | ADTV | CASE MATERIAL | ALUMINUM ALLOY
25116 | 5945011165472 | ADZC | ENVIRONMENTAL PROTECTION | HERMETIC
25117 | 5945011165472 | AEBV | UNTHREADED MOUNTING HOLE DIAMETER | 0.218 INCHES MINIMUM SINGLE MOUNTING FACILITY AND 0.229 INCHES MAXIMUM SINGLE
25118 | 5945011165472 | AKDX | WINDING QUANTITY | 1
25119 | 5945011165472 | APCN | COIL QUANTITY | 1
25120 | 5945011165472 | APNP | DUTY TYPE | CONTINUOUS
25121 | 5945011165472 | AXHR | MOUNTING FACILITY TYPE AND QUANTITY | 4 UNTHREADED HOLE SINGLE MOUNTING FACILITY
25122 | 5945011165472 | CBBL | FEATURES PROVIDED | POLARIZED
25123 | 5945011165472 | CQYJ | MOUNTING FACILITY PATTERN | RECTANGULAR SINGLE MOUNTING FACILITY
25124 | 5945011165472 | CRNG | NONPILE-UP MAIN CONTACT ARRANGEMENT | 3 POLE, DOUBLE THROW, ONE POSITION MOMENTARY
25125 | 5945011165472 | CRXH | TIME DELAY | 0.025 SECONDS MAXIMUM FIXED OPERATE AND RELEASE TIME
25126 | 5945011165472 | CSKP | NONPILE-UP AUXILIARY CONTACT ARRANGEMENT | 1 POLE, DOUBLE THROW, ONE POSITION MOMENTARY
25127 | 5945011165472 | CSQC | AUXILIARY CONTACT MAXIMUM VOLTAGE RATING | 115.0 AC AND 28.0 DC
25128 | 5945011165472 | CSXF | OPERATING VOLTAGE RATING AND TYPE AT SPE | 28.0 VOLTS DC 25 DEG CELSIUS SINGLE WINDING
25129 | 5945011165472 | CTDL | MAIN CONTACT LOAD CURRENT RATING AT MAXI | 50.0 AMPERES AC RESISTIVE LOAD
25130 | 5945011165472 | CTDL | MAIN CONTACT LOAD CURRENT RATING AT MAXI | 30.0 AMPERES AC MOTOR LOAD
25131 | 5945011165472 | CWAB | MAIN CONTACT MAXIMUM VOLTAGE RATING IN V | 115.0 AC
25132 | 5945011165472 | CWGM | AUXILIARY CONTACT LOAD CURRENT RATING AT | 3.0 AMPERES AC RESISTIVE LOAD AND 3.0 AMPERES DC RESISTIVE LOAD
25133 | 5945011165472 | CWGM | AUXILIARY CONTACT LOAD CURRENT RATING AT | 1.0 AMPERES AC LAMP LOAD AND 1.0 AMPERES DC LAMP LOAD
25134 | 5945011165472 | NAME | ITEM NAME | RELAY,ELECTROMAGNETIC
25135 | 5945011165472 | TTQY | TERMINAL TYPE AND QUANTITY | 14 THREADED STUD ALL FUNCTIONS
25136 | 5320011173507 | AAJD | THREAD CLASS | 3A
25137 | 5320011173507 | AAJF | THREAD DIRECTION | LEFT-HAND
25138 | 5320011173507 | AASK | HEAD STYLE | FLUSH (FLAT) COUNTERSUNK (INCLUDED ANGLE - LESS THAN 135 DEG W OR W/O CHAMFER)
25139 | 5320011173507 | AAZE | SHANK DIAMETER | 0.2209 INCHES NOMINAL
25140 | 5320011173507 | AAZF | SHANK STYLE | THREADED SELF-PLUGGING SHANK W/SLEEVE
25141 | 5320011173507 | AAZG | HEAD MAJOR DIAMETER | 0.337 INCHES MAXIMUM
25142 | 5320011173507 | ABAF | EXPANSION DEVICE | THREADED STEM
25143 | 5320011173507 | ABAJ | LUBRICATION | CETYL ALCOHOL
25144 | 5320011173507 | ANEE | GRIP LENGTH | 0.814 INCHES MINIMUM AND 0.875 INCHES MAXIMUM
25145 | 5320011173507 | CMLP | THREAD QUANTITY PER INCH | 40
25146 | 5320011173507 | CQFM | HARDNESS RATING | 43.5 ROCKWELL C MINIMUM BOLT AND 46.5 ROCKWELL C MAXIMUM BOLT
25147 | 5320011173507 | CQFM | HARDNESS RATING | 43.5 ROCKWELL C MINIMUM NUT AND 46.5 ROCKWELL C MAXIMUM NUT
25148 | 5320011173507 | CQJX | NOMINAL THREAD SIZE | 0.138 INCHES
25149 | 5320011173507 | CRSQ | COUNTERSINK ANGLE | 99.0 DEGREES MINIMUM AND 101.0 DEGREES MAXIMUM
25150 | 5320011173507 | FEAT | SPECIAL FEATURES | 0.2055 IN. SECOND SHANK DIAMETER
25151 | 5320011173507 | MATT | MATERIAL | STEEL COMP 8740 BOLT
25152 | 5320011173507 | MATT | MATERIAL | STEEL COMP 8740 NUT
25153 | 5320011173507 | MATT | MATERIAL | STEEL COMP 304 SLEEVE
25154 | 5320011173507 | MDCL | MATERIAL DOCUMENT AND CLASSIFICATION | MIL-S-6049 MIL SPEC SINGLE MATERIAL RESPONSE BOLT
25155 | 5320011173507 | MDCL | MATERIAL DOCUMENT AND CLASSIFICATION | MIL-S-6049 MIL SPEC SINGLE MATERIAL RESPONSE NUT
25156 | 5320011173507 | MDCL | MATERIAL DOCUMENT AND CLASSIFICATION | AMS 5639 ASSN STD SINGLE MATERIAL RESPONSE SLEEVE
25157 | 5320011173507 | NAME | ITEM NAME | RIVET,BLIND
25158 | 5320011173507 | SFTT | SURFACE TREATMENT | CADMIUM BOLT AND CHROMATE BOLT
25159 | 5320011173507 | SFTT | SURFACE TREATMENT | CADMIUM NUT AND CHROMATE NUT
25160 | 5320011173507 | SFTT | SURFACE TREATMENT | CADMIUM SLEEVE AND CHROMATE SLEEVE
25161 | 5320011173507 | STDC | SURFACE TREATMENT DOCUMENT AND CLASSIFIC | QQ-P-416,TYPE 2,CLASS 2 FED SPEC SINGLE TREATMENT RESPONSE BOLT
25162 | 5320011173507 | STDC | SURFACE TREATMENT DOCUMENT AND CLASSIFIC | QQ-P-416,TYPE 2,CLASS 2 FED SPEC SINGLE TREATMENT RESPONSE NUT
25163 | 5320011173507 | STDC | SURFACE TREATMENT DOCUMENT AND CLASSIFIC | QQ-P-416,TYPE 2,CLASS 3 FED SPEC SINGLE TREATMENT RESPONSE SLEEVE
25164 | 5320011173507 | THSD | THREAD SERIES DESIGNATOR | UNF
25165 | 6680011182621 | AGAV | END ITEM IDENTIFICATION | AEROSPACE AVIONICS NO. 706765 SIGNAL CONDITIONING ASSEMBLY
25166 | 6680011182621 | NAME | ITEM NAME | POWER PLATE ASSEMBLY
25167 | 4140011186848 | AJLY | STATIC PRESSURE AT SPECIFIED AIR FLOW RA | 1.3 INCHES OF WATER
25168 | 4140011186848 | CQKX | AIR FLOW RATE | 330.0 CUBIC FEET PER MINUTE NOMINAL
25169 | 4140011186848 | CSBH | VOLTAGE IN VOLTS AND CURRENT TYPE | 115.0 AC
25170 | 4140011186848 | NAME | ITEM NAME | FAN,CENTRIFUGAL
25171 | 4710011187566 | AAGT | WALL THICKNESS | 0.035 INCHES NOMINAL
25172 | 4710011187566 | AFQW | MATING END QUANTITY | 2 SINGLE END
25173 | 4710011187566 | AHSA | TUBING MATERIAL | ALUMINUM ALLOY, WW-T-700/4, O
25174 | 4710011187566 | AJFX | END CONNECTION STYLE | UNTHREADED EXTERNAL SINGLE END
25175 | 4710011187566 | ARJD | DESIGN FORM | PREBENT
25176 | 4710011187566 | BBYQ | TUBE OUTSIDE DIAMETER | 0.750 INCHES NOMINAL
25177 | 4710011187566 | MATT | MATERIAL | ALUMINUM ALLOY 6061 SINGLE END
25178 | 4710011187566 | NAME | ITEM NAME | TUBE ASSEMBLY,METAL
25179 | 5342011188023 | NAME | ITEM NAME | PAD
25180 | 5342011188023 | TEXT | GENERAL CHARACTERISTICS ITEM DESCRIPTION | NYLON PLASTIC; 2.375 IN. LG; 1.250 IN. W; 0.250 IN. THK
25181 | 5930011188239 | AAQL | BODY STYLE | HOLE MOUNTED
25182 | 5930011188239 | AFUQ | ACTUATOR STYLE | ROLLER ARM
25183 | 5930011188239 | AGAV | END ITEM IDENTIFICATION | 1520-01-088-3669
25184 | 5930011188239 | AKNA | INCLOSURE TYPE | UNINCLOSED
25185 | 5930011188239 | AXGY | MOUNTING METHOD | UNTHREADED HOLE
25186 | 5930011188239 | CRLD | NONPILE-UP CONTACT ARRANGEMENT | 1 POLE, DOUBLE THROW, ONE POSITION MOMENTARY SINGLE SWITCH UNIT
25187 | 5930011188239 | NAME | ITEM NAME | SWITCH,SENSITIVE
25188 | 5930011188239 | TTQY | TERMINAL TYPE AND QUANTITY | 3 WIRE LEAD
25189 | 6105011190724 | AGAV | END ITEM IDENTIFICATION | AIRCRAFT MODEL F/A-18 NON-HSP (HORNET SUPPORT PLAN) SUPPORT
25190 | 6105011190724 | NAME | ITEM NAME | MOTOR,TORQUE
25191 | 5331011192008 | ABHE | OUTSIDE DIAMETER | 0.629 INCHES NOMINAL
25192 | 5331011192008 | ABJH | TEMP RATING | M15.0 DEG FAHRENHEIT AND 400.0 DEG FAHRENHEIT
25193 | 5331011192008 | ADVN | CROSS-SECTIONAL HEIGHT | 0.067 INCHES MINIMUM AND 0.073 INCHES MAXIMUM
25194 | 5331011192008 | ADYT | CENTER HOLE DIAMETER | 0.484 INCHES MINIMUM AND 0.494 INCHES MAXIMUM
25195 | 5331011192008 | ANYN | ELONGATION PERCENTAGE | 125 MAXIMUM
25196 | 5331011192008 | CQFM | HARDNESS RATING | 70.0 SHORE DUROMETER A MINIMUM AND 80.0 SHORE DUROMETER A MAXIMUM
25197 | 5331011192008 | CRTL | CRITICALITY CODE JUSTIFICATION | ZZZW
25198 | 5331011192008 | MATT | MATERIAL | RUBBER FLUOROCARBON CLASS FPM
25199 | 5331011192008 | MDCL | MATERIAL DOCUMENT AND CLASSIFICATION | MIL-R-83248 MIL SPEC SINGLE MATERIAL RESPONSE
25200 | 5331011192008 | NAME | ITEM NAME | O-RING
25201 | 5331011192008 | ZZZW | DEPARTURE FROM CITED DOCUMENT | CLEANING, PACKAGING, AND MARKING IAW MIL-STD-1330D
25202 | 5365011200111 | ABKV | OUTSIDE DIAMETER | 0.860 INCHES MINIMUM AND 0.870 INCHES MAXIMUM
25203 | 5365011200111 | ABVL | APERTURE DIAMETER | 0.395 INCHES NOMINAL
25204 | 5365011200111 | CQCF | CONSTRUCTION | ONE-PIECE
25205 | 5365011200111 | MATT | MATERIAL | STEEL COMP 302
25206 | 5365011200111 | MDCL | MATERIAL DOCUMENT AND CLASSIFICATION | QQ-S-766 FED SPEC SINGLE MATERIAL RESPONSE
25207 | 5365011200111 | NAME | ITEM NAME | SHIM
25208 | 5365011200111 | SFTT | SURFACE TREATMENT | PASSIVATE
25209 | 5365011200111 | STYL | STYLE DESIGNATOR | CIRCULAR
25210 | 5935011205144 | AAJD | THREAD CLASS | 2B
25211 | 5935011205144 | AAJF | THREAD DIRECTION | RIGHT-HAND
25212 | 5935011205144 | AAQL | BODY STYLE | ANGLE, SHAPE, INTERNAL COUPLING
25213 | 5935011205144 | ABHP | OVERALL LENGTH | 0.675 INCHES NOMINAL
25214 | 5935011205144 | ADAV | OVERALL DIAMETER | 0.312 INCHES NOMINAL
25215 | 5935011205144 | ADZC | ENVIRONMENTAL PROTECTION | VIBRATION RESISTANT AND SHOCK RESISTANT AND CORROSION RESISTANT AND MOISTURE RES
25216 | 5935011205144 | AFQR | THREADED DEVICE TYPE | COUPLING FACILITY
25217 | 5935011205144 | AFQW | MATING END QUANTITY | 1
25218 | 5935011205144 | AFQX | CONTACT POSITION ARRANGEMENT STYLE | OSM SINGLE MATING END
25219 | 5935011205144 | AFQZ | CONTACT REMOVABILITY | NONREMOVABLE SINGLE MATING END SINGLE CONTACT GROUPING
25220 | 5935011205144 | AFRT | SHELL TYPE | SOLID
25221 | 5935011205144 | AFRV | CONNECTOR LOCKING METHOD | INTERNALLY THREADED COUPLING NUT
25222 | 5935011205144 | AFRW | CONNECTOR CABLE STRAIN RELIEF METHOD | SHRINKABLE TUBING
25223 | 5935011205144 | AFRY | RADIO FREQUENCY TYPE CONTACT CHARACTERIS | 50.0 SINGLE MATING END SINGLE CONTACT GROUPING
25224 | 5935011205144 | CMLP | THREAD QUANTITY PER INCH | 36
25225 | 5935011205144 | CQJX | NOMINAL THREAD SIZE | 0.250 INCHES
25226 | 5935011205144 | CQTM | TERMINAL LOCATION | SIDE SINGLE MATING END SINGLE CONTACT GROUPING
25227 | 5935011205144 | CQTZ | CONTACT MATERIAL | COPPER ALLOY SINGLE MATING END SINGLE CONTACT GROUPING
25228 | 5935011205144 | CQYH | CONTACT SURFACE TREATMENT | GOLD SINGLE MATING END SINGLE CONTACT GROUPING
25229 | 5935011205144 | CQZG | INSERT MATERIAL | PLASTIC FLUOROCARBON SINGLE MATING END
25230 | 5935011205144 | CRBJ | CONTACT SURFACE TREATMENT DOCUMENT AND C | MIL-G-45204,TY II,CL 2 MIL SPEC SINGLE TREATMENT RESPONSE SINGLE MATING END SIN
25231 | 5935011205144 | CSCF | TERMINAL TYPE | SOLDER WELL SINGLE MATING END SINGLE CONTACT GROUPING
25232 | 5935011205144 | CSGF | CONTACT MATERIAL DOCUMENT AND CLASSIFICA | QQ-C-530,1/2 H FED SPEC SINGLE MATERIAL RESPONSE SINGLE MATING END SINGLE CONTA
25233 | 5935011205144 | CSPT | SHELL MATERIAL | STEEL
25234 | 5935011205144 | CTHH | SHELL MATERIAL DOCUMENT AND CLASSIFICATI | QQ-S-764,CL 303,COND A FED SPEC SINGLE MATERIAL RESPONSE
25235 | 5935011205144 | CTKL | INSERT MATERIAL DOCUMENT AND CLASSIFICAT | MIL-P-19468 MIL SPEC SINGLE MATERIAL RESPONSE SINGLE MATING END
25236 | 5935011205144 | CXCG | INCLUDED CONTACT QUANTITY | 1 SINGLE MATING END SINGLE CONTACT GROUPING
25237 | 5935011205144 | CXCL | INCLUDED CONTACT TYPE | COAXIAL PIN SINGLE MATING END SINGLE CONTACT GROUPING
25238 | 5935011205144 | NAME | ITEM NAME | CONNECTOR,PLUG,ELECTRICAL
25239 | 5935011205144 | PMLC | PRECIOUS MATERIAL AND LOCATION | CONTACT SURFACES GOLD
25240 | 5935011205144 | PMWT | PRECIOUS MATERIAL AND WEIGHT | 0.005 GOLD GRAINS, TROY
25241 | 5935011205144 | PRMT | PRECIOUS MATERIAL | GOLD
25242 | 5935011205144 | THSD | THREAD SERIES DESIGNATOR | UNS
25243 | 2840011206400 | ABMK | OVERALL WIDTH | 0.491 INCHES NOMINAL
25244 | 2840011206400 | ABMZ | DIAMETER | 4.550 INCHES NOMINAL
25245 | 2840011206400 | ABPX | MATERIAL THICKNESS | 0.015 INCHES MINIMUM AND 0.021 INCHES MAXIMUM
25246 | 2840011206400 | AGAV | END ITEM IDENTIFICATION | ACFT ENG F107
25247 | 2840011206400 | CRTL | CRITICALITY CODE JUSTIFICATION | AGAV
25248 | 2840011206400 | MATT | MATERIAL | STEEL SHIELD
25249 | 2840011206400 | NAME | ITEM NAME | SHIELD,HEAT,AIRCRAFT GAS TURBINE ENGINE
25250 | 5340011207574 | ABHP | OVERALL LENGTH | 1.750 INCHES NOMINAL
25251 | 5340011207574 | ABMK | OVERALL WIDTH | 1.750 INCHES NOMINAL
25252 | 5340011207574 | MATT | MATERIAL | STEEL
25253 | 5340011207574 | NAME | ITEM NAME | BRACKET,MOUNTING
25254 | 3110011211775 | ABMK | OVERALL WIDTH | 0.1084 INCHES MINIMUM AND 0.1094 INCHES MAXIMUM
25255 | 3110011211775 | ABXV | BORE DIAMETER | 0.1873 INCHES MINIMUM AND 0.1875 INCHES MAXIMUM
25256 | 3110011211775 | AEPR | FLANGE OUTSIDE DIAMETER | 0.3590 INCHES NOMINAL
25257 | 3110011211775 | AGFF | FLANGE WIDTH | 0.0230 INCHES NOMINAL
25258 | 3110011211775 | AGVV | OUTER RING OUTSIDE DIAMETER | 0.3123 INCHES MINIMUM AND 0.3125 INCHES MAXIMUM
25259 | 3110011211775 | AGYE | SURFACE FINISH | GROUND
25260 | 3110011211775 | AGYF | RETAINER FABRICATION METHOD | PRESSED
25261 | 3110011211775 | AGZC | LOAD DIRECTION | RADIAL
25262 | 3110011211775 | AGZD | BORE SHAPE | STRAIGHT
25263 | 3110011211775 | AGZH | INTERNAL FIT-UP DESIGNATION | STANDARD
25264 | 3110011211775 | CTFZ | STANDARD TOLERANCE DESIGNATION | ABEC NO.3
25265 | 3110011211775 | FEAT | SPECIAL FEATURES | LUBRICATION OIL CENTRIFUGED
25266 | 3110011211775 | LBMA | LUBRICATION MATERIAL | OIL
25267 | 3110011211775 | LMDC | LUBRICATION MATERIAL DOCUMENT AND CLASSI | MIL-L-6085 MIL SPEC SINGLE MATERIAL RESPONSE
25268 | 3110011211775 | MATT | MATERIAL | STEEL COMP 440C BALL
25269 | 3110011211775 | MATT | MATERIAL | STEEL COMP 440C INNER RING
25270 | 3110011211775 | MATT | MATERIAL | STEEL COMP 440C OUTER RING
25271 | 3110011211775 | MATT | MATERIAL | STEEL CORROSION RESISTING RETAINER
25272 | 3110011211775 | MDCL | MATERIAL DOCUMENT AND CLASSIFICATION | 66 FED STD SINGLE MATERIAL RESPONSE BALL
25273 | 3110011211775 | MDCL | MATERIAL DOCUMENT AND CLASSIFICATION | 66 FED STD SINGLE MATERIAL RESPONSE INNER RING
25274 | 3110011211775 | MDCL | MATERIAL DOCUMENT AND CLASSIFICATION | 66 FED STD SINGLE MATERIAL RESPONSE OUTER RING
25275 | 3110011211775 | NAME | ITEM NAME | BEARING,BALL,ANNULAR
25276 | 3110011211775 | STYL | STYLE DESIGNATOR | NON-LOADING GROOVE, NON-SEPARABLE
25277 | 6150011213314 | FEAT | SPECIAL FEATURES | CABLE IS TERMINATED BY ACONNECTOR ON ONE END AND A SCREW ON THE OPPOSITE END
25278 | 6150011213314 | NAME | ITEM NAME | CABLE ASSEMBLY,SPECIAL PURPOSE,ELECTRICAL
25279 | 5310011215673 | AAJD | THREAD CLASS | 3B
25280 | 5310011215673 | AAJF | THREAD DIRECTION | RIGHT-HAND
25281 | 5310011215673 | AAUM | LOCKING FEATURE | PREVAILING TORQUE ALL METAL DESIGN
25282 | 5310011215673 | AAVX | WASHER OUTSIDE DIAMETER | 1.088 INCHES MAXIMUM
25283 | 5310011215673 | ABAJ | LUBRICATION | DRY FILM LUBRICANT
25284 | 5310011215673 | ABKW | OVERALL HEIGHT | 0.625 INCHES MAXIMUM
25285 | 5310011215673 | ACTA | NUT STYLE | SPLINE DRIVE
25286 | 5310011215673 | ADBM | DRIVE POINT QUANTITY | 12
25287 | 5310011215673 | ADEM | WASHER THICKNESS | 0.095 INCHES MINIMUM
25288 | 5310011215673 | BZRR | THREAD SERIES | UNJF
25289 | 5310011215673 | CMLP | THREAD QUANTITY PER INCH | 18
25290 | 5310011215673 | CQJX | NOMINAL THREAD SIZE | 0.625 INCHES
25291 | 5310011215673 | MATT | MATERIAL | NICKEL ALLOY 718 OVERALL
25292 | 5310011215673 | MDCL | MATERIAL DOCUMENT AND CLASSIFICATION | AMS 5662 ASSN STD SINGLE MATERIAL RESPONSE OVERALL OR AMS 5663 ASSN STD SINGLE
25293 | 5310011215673 | NAME | ITEM NAME | NUT,SELF-LOCKING,EXTENDED WASHER,ROUND
25294 | 2995011216899 | AGAV | END ITEM IDENTIFICATION | ACTUATOR,ELECTRIC MOTOR 2995008095147;U/O RF-33 ACFT ENG
25295 | 2995011216899 | NAME | ITEM NAME | RECEPTACLE AND LEAD ASSEMBLY
25296 | 2995011216899 | TEXT | GENERAL CHARACTERISTICS ITEM DESCRIPTION | INCL SHORT LEAD WIRES;EXTERNAL THD;4 MTG HOLS ON FLANGE
25297 | 6105011222276 | AAJT | OVERALL HEIGHT | 9.000 INCHES
25298 | 6105011222276 | AAJU | OVERALL LENGTH | 14.250 INCHES
25299 | 6105011222276 | AAJV | OVERALL WIDTH | 11.875 INCHES
25300 | 6105011222276 | ABRR | KEYWAY WIDTH | 0.186 INCHES NOMINAL SINGLE END
25301 | 6105011222276 | ABRV | KEYWAY DEPTH | 0.094 INCHES NOMINAL SINGLE END
25302 | 6105011222276 | ABWV | SHAFT DIAMETER | 0.875 INCHES NOMINAL SINGLE END
25303 | 6105011222276 | AFYS | KEYWAY LENGTH | 1.375 INCHES NOMINAL SINGLE END
25304 | 6105011222276 | AKCT | SHAFT ROTATION DIRECTION | CLOCKWISE SINGLE END
25305 | 6105011222276 | AKPS | DUTY CYCLE | CONTINUOUS
25306 | 6105011222276 | ANPZ | INCLOSURE FEATURE | SPRAY TIGHT
25307 | 6105011222276 | AXCP | WINDING TYPE | INDUCTION-SQUIRREL CAGE
25308 | 6105011222276 | AXGY | MOUNTING METHOD | FIXED BASE
25309 | 6105011222276 | AXHR | MOUNTING FACILITY TYPE AND QUANTITY | 4 UNTHREADED HOLE
25310 | 6105011222276 | BFMF | COOLING METHOD | FAN COOLED
25311 | 6105011222276 | BKPB | CURRENT RATING METHOD | LOAD
25312 | 6105011222276 | BKPQ | INCLOSURE SPECIFICATION | NEMA
25313 | 6105011222276 | CNMM | FRAME SIZE DESIGNATION | 182N
25314 | 6105011222276 | CNXS | POWER RATING | 1.500 HORSEPOWER OUTPUT
25315 | 6105011222276 | CWCS | LENGTH OF SHAFT FROM HOUSING | 2.000 INCHES SINGLE END
25316 | 6105011222276 | CWDY | TEMP RATING | 65.0 AMBIENT DEG CELSIUS
25317 | 6105011222276 | CWFX | ROTOR SPEED RATING IN RPM | 1720.0 SINGLE FULL LOAD
25318 | 6105011222276 | CWGL | CURRENT RATING IN AMPS | 2.500 SINGLE INPUT
25319 | 6105011222276 | CWGQ | CONNECTION TYPE AND VOLTAGE RATING IN VO | 440.0 LINE TO NEUTRAL SINGLE INPUT
25320 | 6105011222276 | CWHZ | SHAFT END CHARACTERISTIC | A9 SINGLE STYLE SINGLE END
25321 | 6105011222276 | FAAZ | PHASE | THREE INPUT
25322 | 6105011222276 | FREQ | FREQUENCY IN HERTZ | 60.0 INPUT
25323 | 6105011222276 | NAME | ITEM NAME | MOTOR,ALTERNATING CURRENT
25324 | 6105011222276 | TTQY | TERMINAL TYPE AND QUANTITY | 3 SOLDERLESS LUG AND 3 WIRE LEAD
25325 | 5331011225495 | ABJH | TEMP RATING | M20.0 DEG FAHRENHEIT AND 400.0 DEG FAHRENHEIT
25326 | 5331011225495 | ADVN | CROSS-SECTIONAL HEIGHT | 0.100 INCHES MINIMUM AND 0.106 INCHES MAXIMUM
25327 | 5331011225495 | ADYT | CENTER HOLE DIAMETER | 7.819 INCHES MINIMUM AND 7.909 INCHES MAXIMUM
25328 | 5331011225495 | ANYN | ELONGATION PERCENTAGE | 125 MAXIMUM
25329 | 5331011225495 | CQFM | HARDNESS RATING | 75.0 SHORE DUROMETER A NOMINAL
25330 | 5331011225495 | MATT | MATERIAL | RUBBER FLUOROCARBON CLASS FPM
25331 | 5331011225495 | NAME | ITEM NAME | O-RING
25332 | 5977011239169 | AARX | INSIDE DIAMETER | 5.500 INCHES NOMINAL
25333 | 5977011239169 | ABHP | OVERALL LENGTH | 3.500 INCHES NOMINAL
25334 | 5977011239169 | NAME | ITEM NAME | RING,ELECTRICAL CONTACT
25335 | 5306011239790 | AAJD | THREAD CLASS | 3A
25336 | 5306011239790 | AAJF | THREAD DIRECTION | RIGHT-HAND
25337 | 5306011239790 | AASA | THREAD LENGTH | 0.453 INCHES MINIMUM AND 0.489 INCHES MAXIMUM
25338 | 5306011239790 | AASB | FASTENER LENGTH | 2.031 INCHES MINIMUM AND 2.051 INCHES MAXIMUM
25339 | 5306011239790 | AASK | HEAD STYLE | DISHED HEXAGON
25340 | 5306011239790 | AASU | HEAD HEIGHT | 0.157 INCHES MINIMUM AND 0.172 INCHES MAXIMUM
25341 | 5306011239790 | AATB | WIDTH BETWEEN FLATS | 0.492 INCHES MINIMUM AND 0.502 INCHES MAXIMUM
25342 | 5306011239790 | AAUR | GRIP DIAMETER | 0.3115 INCHES MINIMUM AND 0.3120 INCHES MAXIMUM
25343 | 5306011239790 | AAWB | SHANK UNTHREADED HOLE DIAMETER | 0.076 INCHES MINIMUM ALL HOLES AND 0.086 INCHES MAXIMUM ALL HOLES
25344 | 5306011239790 | AHYM | NOMINAL THREAD DIAMETER | 0.312 INCHES
25345 | 5306011239790 | ANEE | GRIP LENGTH | 1.562 INCHES MINIMUM AND 1.578 INCHES MAXIMUM
25346 | 5306011239790 | CMLP | THREAD QUANTITY PER INCH | 24
25347 | 5306011239790 | CRZS | DISTANCE FROM HEAD LARGEST BEARING SURFA | 1.946 INCHES MINIMUM ALL HOLES AND 1.976 INCHES MAXIMUM ALL HOLES
25348 | 5306011239790 | CSYM | SURFACE FINISH | 63.0 MICROINCHES BEARING SURFACE OF HEAD
25349 | 5306011239790 | CSYM | SURFACE FINISH | 63.0 MICROINCHES GRIP
25350 | 5306011239790 | CSYM | SURFACE FINISH | 32.0 MICROINCHES THREADS
25351 | 5306011239790 | FEAT | SPECIAL FEATURES | WITH RETAINING ELEMENT ON SHANK AND TWO HOLES SPACED NINETY DEGREES APART
25352 | 5306011239790 | MATT | MATERIAL | STEEL COMP XM-13 OVERALL
25353 | 5306011239790 | MDCL | MATERIAL DOCUMENT AND CLASSIFICATION | AMS5629 ASSN STD SINGLE MATERIAL RESPONSE OVERALL
25354 | 5306011239790 | NAME | ITEM NAME | BOLT,CLOSE TOLERANCE
25355 | 5306011239790 | SFTT | SURFACE TREATMENT | PASSIVATE OVERALL
25356 | 5306011239790 | STDC | SURFACE TREATMENT DOCUMENT AND CLASSIFIC | QQ-P-35 FED SPEC SINGLE TREATMENT RESPONSE OVERALL
25357 | 5306011239790 | THSD | THREAD SERIES DESIGNATOR | UNJF
25358 | 5950011240007 | AARG | RELIABILITY INDICATOR | NOT ESTABLISHED
25359 | 5950011240007 | ABKQ | CENTER TO CENTER DISTANCE BETWEEN MOUNTI | 1.970 INCHES NOMINAL SINGLE MOUNTING FACILITY SINGLE CENTER GROUP
25360 | 5950011240007 | ABKR | CENTER TO CENTER DISTANCE BETWEEN MOUNTI | 1.920 INCHES NOMINAL SINGLE MOUNTING FACILITY SINGLE CENTER GROUP
25361 | 5950011240007 | ABKW | OVERALL HEIGHT | 2.474 INCHES MAXIMUM
25362 | 5950011240007 | ACZB | FREQUENCY RATING | 400.0 HERTZ NOMINAL SINGLE COMPONENT
25363 | 5950011240007 | ACZC | INPUT-OUTPUT PHASE RELATIONSHIP | SINGLE PHASE TO SINGLE PHASE SINGLE COMPONENT
25364 | 5950011240007 | ADAQ | BODY LENGTH | 2.300 INCHES MAXIMUM
25365 | 5950011240007 | ADAT | BODY WIDTH | 2.250 INCHES MAXIMUM
25366 | 5950011240007 | AKNA | INCLOSURE TYPE | FULLY INCLOSED
25367 | 5950011240007 | AKPV | MOUNTING FACILITY QUANTITY | 4 SINGLE GROUP
25368 | 5950011240007 | AXGY | MOUNTING METHOD | THREADED HOLE SINGLE GROUP
25369 | 5950011240007 | BPLC | WINDING FUNCTION AND QUANTITY | 1 PRIMARY, FIXED AUTOTRANSFORMER TYPE SINGLE COMPONENT
25370 | 5950011240007 | CMLP | THREAD QUANTITY PER INCH | 32 SINGLE GROUP
25371 | 5950011240007 | CQJX | NOMINAL THREAD SIZE | 0.164 INCHES SINGLE GROUP
25372 | 5950011240007 | CRBZ | WINDING OPERATING CURRENT | 209.0 MILLIAMPERES AC MAXIMUM SINGLE COMPONENT SINGLE PRIMARY INPUT
25373 | 5950011240007 | CWJS | WINDING OPERATING VOLTAGE | 107.00 AC VOLTS NOMINAL SINGLE COMPONENT SINGLE PRIMARY INPUT
25374 | 5950011240007 | CWJS | WINDING OPERATING VOLTAGE | 10.00 AC VOLTS NOMINAL SINGLE COMPONENT SINGLE PRIMARY OUTPUT
25375 | 5950011240007 | NAME | ITEM NAME | TRANSFORMER,POWER AUTOTRANSFORMER
25376 | 5950011240007 | THSD | THREAD SERIES DESIGNATOR | UNC SINGLE GROUP
25377 | 5950011240007 | TTQY | TERMINAL TYPE AND QUANTITY | 3 THREADED STUD
25378 | 2910011242733 | ABPM | BODY DIAMETER | 1.000 INCHES NOMINAL
25379 | 2910011242733 | ADAS | BODY INSIDE DIAMETER | 0.630 INCHES NOMINAL
25380 | 2910011242733 | ADNK | FLOW DIRECTION | INSIDE OUT
25381 | 2910011242733 | APGF | DESIGN TYPE | REUSABLE
25382 | 2910011242733 | AZTL | BODY OVERALL LENGTH | 3.630 INCHES NOMINAL
25383 | 2910011242733 | FEAT | SPECIAL FEATURES | ONE END 1.000 IN.OD FLARED TUBING
25384 | 2910011242733 | MEDA | MEDIA FOR WHICH DESIGNED | AIR
25385 | 2910011242733 | NAME | ITEM NAME | FILTER ELEMENT,FLUID
25386 | 2910011242733 | STYL | STYLE DESIGNATOR | CYLINDRICAL W/OUT CONTAINER
25387 | 2915011244048 | AGAV | END ITEM IDENTIFICATION | JET ENGINE MODEL F404
25388 | 2915011244048 | NAME | ITEM NAME | PARTS KIT,TRANSMITTER
25389 | 1560011247489 | CZEK | AIRCRAFT MISSION DESIGN SERIES | UH-1N
25390 | 1560011247489 | NAME | ITEM NAME | SKIN,AIRCRAFT
25391 | 1650011257223 | AGAV | END ITEM IDENTIFICATION | AIRCRAFT MODEL F-18
25392 | 1650011257223 | NAME | ITEM NAME | BRACKET ASSEMBLY
25393 | 1620011257747 | NAME | ITEM NAME | BUMPER,CUSHION,UPSTOP MLG
25394 | 1620011257747 | TEXT | GENERAL CHARACTERISTICS ITEM DESCRIPTION | CORE 6 PLIES OF ZZ-R-765,CLASS 3A,GRADE 30; PLATE FV3420 BASKET WEAVE DACRON IMP
25395 | 1620011257748 | NAME | ITEM NAME | SUPPORT,BUMPER MLG
25396 | 1620011257748 | TEXT | GENERAL CHARACTERISTICS ITEM DESCRIPTION | 7075 AL ALLOY PER MMS 159,COND T-7351; 1.100 IN. O/A H; 0.720 IN. O/A W; 2.880 I
25397 | 3110011267590 | ABMK | OVERALL WIDTH | 0.4692 INCHES MINIMUM AND 0.4724 INCHES MAXIMUM
25398 | 3110011267590 | ABXV | BORE DIAMETER | 0.6692 INCHES NOMINAL
25399 | 3110011267590 | ADGA | OVERALL OUTSIDE DIAMETER | 1.5747 INCHES NOMINAL
25400 | 3110011267590 | AGAV | END ITEM IDENTIFICATION | ACFT ENG F-107
25401 | 3110011267590 | AGYE | SURFACE FINISH | GROUND
25402 | 3110011267590 | AGYF | RETAINER FABRICATION METHOD | MACHINED
25403 | 3110011267590 | AGYK | SHIELD QUANTITY | 2
25404 | 3110011267590 | AGZC | LOAD DIRECTION | RADIAL
25405 | 3110011267590 | AGZD | BORE SHAPE | STRAIGHT
25406 | 3110011267590 | AKVV | INTERNAL CLEARANCE | 0.0025 INCHES MINIMUM RADIAL AND 0.0030 INCHES MAXIMUM RADIAL
25407 | 3110011267590 | CBBL | FEATURES PROVIDED | ALIGNING RING
25408 | 3110011267590 | CTFZ | STANDARD TOLERANCE DESIGNATION | ABEC NO.5
25409 | 3110011267590 | LBMA | LUBRICATION MATERIAL | GREASE
25410 | 3110011267590 | LMDC | LUBRICATION MATERIAL DOCUMENT AND CLASSI | ANDOK 260,FSCM 29700 MFR REF SINGLE MATERIAL RESPONSE
25411 | 3110011267590 | MATT | MATERIAL | STEEL COMP M50 BALL
25412 | 3110011267590 | MATT | MATERIAL | STEEL COMP M50 INNER RING
25413 | 3110011267590 | MATT | MATERIAL | STEEL COMP M50 OUTER RING
25414 | 3110011267590 | MATT | MATERIAL | PLASTIC PHENOLIC RETAINER
25415 | 3110011267590 | MATT | MATERIAL | STEEL COMP 303 SHIELD
25416 | 3110011267590 | NAME | ITEM NAME | BEARING,BALL,ANNULAR
25417 | 3110011267590 | STYL | STYLE DESIGNATOR | NON-LOADING GROOVE, NON-SEPARABLE
25418 | 6145011268894 | AAGR | CROSS-SECTIONAL SHAPE STYLE | ROUND
25419 | 6145011268894 | ABJH | TEMP RATING | 105.0 DEG CELSIUS
25420 | 6145011268894 | ADVL | CROSS SECTION OUTSIDE DIAMETER | 0.690 INCHES NOMINAL
25421 | 6145011268894 | AMQN | CONDUCTOR QUANTITY | 16
25422 | 6145011268894 | AWXS | COLOR CODING DOCUMENT | RPC-1616-51370 DRAWING (THIS IS THE BASIC GOVERNING DRAWING, SUCH AS A CONTRACT
25423 | 6145011268894 | BLNZ | STRAND QUANTITY PER CONDUCTOR | 26 ALL CONDUCTORS
25424 | 6145011268894 | CXCW | CONDUCTOR FORM | STRANDED ALL CONDUCTORS
25425 | 6145011268894 | CXDC | ROUND CONDUCTOR SIZE | 16 AWG ALL CONDUCTORS
25426 | 6145011268894 | CXDG | STRAND AWG SIZE PER CONDUCTOR | 30 ALL CONDUCTORS
25427 | 6145011268894 | CXDQ | CONDUCTOR ARRANGEMENT AND QUANTITY | 16 SINGLES
25428 | 6145011268894 | CXFK | VOLTAGE RATING | 600.0 MAXIMUM ROOT MEAN SQUARE (RMS) OPERATING VOLTAGE ALL CONDUCTORS
25429 | 6145011268894 | FEAT | SPECIAL FEATURES | OUTER JACKET COLOR YELLOW
25430 | 6145011268894 | MATT | MATERIAL | COPPER CORE CONDUCTOR ALL CONDUCTORS
25431 | 6145011268894 | NAME | ITEM NAME | CABLE,POWER,ELECTRICAL
25432 | 1560011270061 | AGAV | END ITEM IDENTIFICATION | UH-60, ROTARY WING AIRCRAFT
25433 | 1560011270061 | NAME | ITEM NAME | EXHAUST ASSY,RH
25434 | 3110011278608 | ABMK | OVERALL WIDTH | 33.00 MILLIMETERS NOMINAL
25435 | 3110011278608 | ABXV | BORE DIAMETER | 65.00 MILLIMETERS NOMINAL
25436 | 3110011278608 | ADGA | OVERALL OUTSIDE DIAMETER | 140.00 MILLIMETERS NOMINAL
25437 | 3110011278608 | AGYE | SURFACE FINISH | GROUND
25438 | 3110011278608 | AGYK | SHIELD QUANTITY | 1
25439 | 3110011278608 | AGZC | LOAD DIRECTION | RADIAL
25440 | 3110011278608 | AGZD | BORE SHAPE | STRAIGHT
25441 | 3110011278608 | AGZH | INTERNAL FIT-UP DESIGNATION | LOOSE
25442 | 3110011278608 | CTFZ | STANDARD TOLERANCE DESIGNATION | ABEC NO.1
25443 | 3110011278608 | FEAT | SPECIAL FEATURES | ELECTRIC MOTOR QUALITY; HEAT STABILIZED FOR OPERATION AT 150 DEG C OR 300 DEG F
25444 | 3110011278608 | LBMA | LUBRICATION MATERIAL | GREASE
25445 | 3110011278608 | LMDC | LUBRICATION MATERIAL DOCUMENT AND CLASSI | MIL-G-18709 MIL SPEC SINGLE MATERIAL RESPONSE
25446 | 3110011278608 | MATT | MATERIAL | STEEL OVERALL
25447 | 3110011278608 | NAME | ITEM NAME | BEARING,BALL,ANNULAR
25448 | 3110011278608 | STYL | STYLE DESIGNATOR | NON-LOADING GROOVE, NON-SEPARABLE
25449 | 2520011285652 | ABHE | OUTSIDE DIAMETER | 15.374 INCHES NOMINAL
25450 | 2520011285652 | AGAV | END ITEM IDENTIFICATION | 2350-01-061-2445
25451 | 2520011285652 | APGF | DESIGN TYPE | DRY
25452 | 2520011285652 | BPLM | DISK TYPE | INTERNAL TEETH
25453 | 2520011285652 | BSQC | TEETH QUANTITY PER DISK | 76
25454 | 2520011285652 | CBBL | FEATURES PROVIDED | FRICTION MATERIAL FACING
25455 | 2520011285652 | CQCF | CONSTRUCTION | SOLID
25456 | 2520011285652 | FLEX | FLEXIBILITY | RIGID
25457 | 2520011285652 | MATT | MATERIAL | COPPER ALLOY
25458 | 2520011285652 | NAME | ITEM NAME | DISK,CLUTCH,VEHICULAR
25459 | 5990011286140 | AAFZ | BODY MATERIAL | ANY ACCEPTABLE
25460 | 5990011286140 | AFJN | FRAGILITY FACTOR | MODERATELY RUGGED
25461 | 5990011286140 | AGAV | END ITEM IDENTIFICATION | 2997018
25462 | 5990011286140 | AJSL | BODY SIZE | 8
25463 | 5990011286140 | AJSS | FREQUENCY IN HERTZ | 400.0 NOMINAL
25464 | 5990011286140 | NAME | ITEM NAME | RESOLVER,ELECTRICAL
25465 | 5935011287095 | AFQW | MATING END QUANTITY | 1
25466 | 5935011287095 | NAME | ITEM NAME | CONNECTOR,PLUG,ELECTRICAL
25467 | 3120011290732 | ABKU | FLANGE THICKNESS | 0.2490 INCHES MINIMUM AND 0.2510 INCHES MAXIMUM
25468 | 3120011290732 | ABKV | OUTSIDE DIAMETER | 1.1244 INCHES MINIMUM AND 1.1249 INCHES MAXIMUM
25469 | 3120011290732 | ABMZ | DIAMETER | 0.5920 INCHES MINIMUM AND 0.5925 INCHES MAXIMUM
25470 | 3120011290732 | ADUM | OVERALL THICKNESS | 0.2950 INCHES MINIMUM AND 0.3150 INCHES MAXIMUM
25471 | 3120011290732 | AGGZ | SHANK OUTSIDE DIAMETER | 0.8020 INCHES MINIMUM AND 0.8220 INCHES MAXIMUM
25472 | 3120011290732 | NAME | ITEM NAME | BEARING,WASHER,THRUST
25473 | 5331011292005 | ABHE | OUTSIDE DIAMETER | 1.255 INCHES NOMINAL
25474 | 5331011292005 | ADVN | CROSS-SECTIONAL HEIGHT | 0.100 INCHES MINIMUM AND 0.106 INCHES MAXIMUM
25475 | 5331011292005 | ADYT | CENTER HOLE DIAMETER | 1.039 INCHES MINIMUM AND 1.059 INCHES MAXIMUM
25476 | 5331011292005 | ANYN | ELONGATION PERCENTAGE | 125 MAXIMUM
25477 | 5331011292005 | CQFM | HARDNESS RATING | 70.0 SHORE DUROMETER A NOMINAL
25478 | 5331011292005 | MATT | MATERIAL | RUBBER FLUOROSILICONE CLASS FQ
25479 | 5331011292005 | NAME | ITEM NAME | O-RING
25480 | 2915011293695 | AGAV | END ITEM IDENTIFICATION | AIRCRAFT MODEL H-53
25481 | 2915011293695 | NAME | ITEM NAME | VALVE,FUEL-AIR MIXTURE CONTROL,AUTOMATIC
25482 | 2940011297473 | ARYE | PRESSURE RELIEF VALVE | NOT INCLUDED
25483 | 2940011297473 | NAME | ITEM NAME | AIR CLEANER,INTAKE
25484 | 5935011299512 | AAJD | THREAD CLASS | 2A
25485 | 5935011299512 | AAJF | THREAD DIRECTION | RIGHT-HAND
25486 | 5935011299512 | AAQL | BODY STYLE | STRAIGHT SHAPE
25487 | 5935011299512 | ABHP | OVERALL LENGTH | 2.259 INCHES NOMINAL
25488 | 5935011299512 | ABKW | OVERALL HEIGHT | 1.117 INCHES NOMINAL
25489 | 5935011299512 | ABMK | OVERALL WIDTH | 0.779 INCHES NOMINAL
25490 | 5935011299512 | ADZC | ENVIRONMENTAL PROTECTION | SAND PROOF AND THERMAL SHOCK RESISTANT AND FUNGUS PROOF AND MOISTURE RESISTANT
25491 | 5935011299512 | AFQR | THREADED DEVICE TYPE | COUPLING FACILITY
25492 | 5935011299512 | AFQW | MATING END QUANTITY | 1
25493 | 5935011299512 | AFQZ | CONTACT REMOVABILITY | REMOVABLE SINGLE MATING END ALL CONTACT GROUPINGS
25494 | 5935011299512 | AFRN | POLARIZATION METHOD | MATING END
25495 | 5935011299512 | AFRT | SHELL TYPE | SOLID
25496 | 5935011299512 | AFRV | CONNECTOR LOCKING METHOD | JACKSCREW
25497 | 5935011299512 | CMLP | THREAD QUANTITY PER INCH | 48
25498 | 5935011299512 | CQJX | NOMINAL THREAD SIZE | 0.099 INCHES
25499 | 5935011299512 | CQTM | TERMINAL LOCATION | BACK SINGLE MATING END ALL CONTACT GROUPINGS
25500 | 5935011299512 | CQTZ | CONTACT MATERIAL | COPPER ALLOY SINGLE MATING END ALL CONTACT GROUPINGS
25501 | 5935011299512 | CQYH | CONTACT SURFACE TREATMENT | GOLD SINGLE MATING END ALL CONTACT GROUPINGS
25502 | 5935011299512 | CRBJ | CONTACT SURFACE TREATMENT DOCUMENT AND C | MIL-G-45204,TY 2,CL 2 MIL SPEC SINGLE TREATMENT RESPONSE SINGLE MATING END ALL
25503 | 5935011299512 | CSCF | TERMINAL TYPE | CRIMP SINGLE MATING END ALL CONTACT GROUPINGS
25504 | 5935011299512 | CSPT | SHELL MATERIAL | ALUMINUM ALLOY
25505 | 5935011299512 | CTHH | SHELL MATERIAL DOCUMENT AND CLASSIFICATI | QQ-A-250 FED SPEC SINGLE MATERIAL RESPONSE OR QQ-A-225 FED SPEC SINGLE MATERIA
25506 | 5935011299512 | CXCG | INCLUDED CONTACT QUANTITY | 10 SINGLE MATING END 1ST CONTACT GROUPING
25507 | 5935011299512 | CXCG | INCLUDED CONTACT QUANTITY | 44 SINGLE MATING END 2ND CONTACT GROUPING
25508 | 5935011299512 | CXCL | INCLUDED CONTACT TYPE | ROUND PIN SINGLE MATING END ALL CONTACT GROUPINGS
25509 | 5935011299512 | NAME | ITEM NAME | CONNECTOR,PLUG,ELECTRICAL
25510 | 5935011299512 | PMLC | PRECIOUS MATERIAL AND LOCATION | CONTACT SURFACES GOLD
25511 | 5935011299512 | PMWT | PRECIOUS MATERIAL AND WEIGHT | 0.054 GOLD GRAINS, TROY
25512 | 5935011299512 | PRMT | PRECIOUS MATERIAL | GOLD
25513 | 5935011299512 | THSD | THREAD SERIES DESIGNATOR | UNC
25514 | 5342011301071 | ABKU | FLANGE THICKNESS | 0.300 INCHES MINIMUM AND 0.335 INCHES MAXIMUM
25515 | 5342011301071 | ABUJ | THREAD SIZE | 1/2-20UNF-2B ALL THREADED PORTIONS
25516 | 5342011301071 | AFQM | DISTANCE BETWEEN MOUNTING HOLE CENTERS | 10.380 INCHES NOMINAL
25517 | 5342011301071 | AFQN | FLANGE LENGTH | 12.060 INCHES NOMINAL
25518 | 5342011301071 | AGFF | FLANGE WIDTH | 7.220 INCHES NOMINAL
25519 | 5342011301071 | BXCH | SHORTEST DISTANCE BETWEEN MOUNTING HOLE | 4.000 INCHES NOMINAL
25520 | 5342011301071 | BXCQ | FLANGE MOUNTING HOLE DIAMETER | 0.531 INCHES MINIMUM AND 0.545 INCHES MAXIMUM
25521 | 5342011301071 | BXCT | STATIC LOAD RATING AT SPECIFIED DEFLECTI | 2000 SPRING RATE POUNDS PER INCH
25522 | 5342011301071 | HGTH | HEIGHT | 2.500 INCHES NOMINAL
25523 | 5342011301071 | MATT | MATERIAL | STEEL OVERALL
25524 | 5342011301071 | NAME | ITEM NAME | MOUNT,RESILIENT,WEAPON SYSTEM
25525 | 5306011302513 | AAJD | THREAD CLASS | 3A
25526 | 5306011302513 | AAJF | THREAD DIRECTION | RIGHT-HAND
25527 | 5306011302513 | AASA | THREAD LENGTH | 0.345 INCHES MINIMUM AND 0.355 INCHES MAXIMUM
25528 | 5306011302513 | AASB | FASTENER LENGTH | 1.320 INCHES MINIMUM AND 1.340 INCHES MAXIMUM
25529 | 5306011302513 | AASK | HEAD STYLE | DEE CHAMFER
25530 | 5306011302513 | AASL | HEAD DIAMETER | 0.434 INCHES MINIMUM AND 0.446 INCHES MAXIMUM
25531 | 5306011302513 | AASU | HEAD HEIGHT | 0.110 INCHES MINIMUM AND 0.130 INCHES MAXIMUM
25532 | 5306011302513 | AASY | DISTANCE FROM CENTERLINE TO FLAT | 0.175 INCHES MINIMUM AND 0.185 INCHES MAXIMUM
25533 | 5306011302513 | AHYM | NOMINAL THREAD DIAMETER | 0.250 INCHES
25534 | 5306011302513 | CMLP | THREAD QUANTITY PER INCH | 28
25535 | 5306011302513 | CSYM | SURFACE FINISH | 32.0 MICROINCHES GRIP
25536 | 5306011302513 | MATT | MATERIAL | NICKEL ALLOY 718 OVERALL
25537 | 5306011302513 | MDCL | MATERIAL DOCUMENT AND CLASSIFICATION | AMS5664 ASSN STD SINGLE MATERIAL RESPONSE OVERALL
25538 | 5306011302513 | NAME | ITEM NAME | BOLT,MACHINE
25539 | 5306011302513 | THSD | THREAD SERIES DESIGNATOR | UNJF
25540 | 5930011305134 | ABHP | OVERALL LENGTH | 1.183 INCHES NOMINAL
25541 | 5930011305134 | ABKW | OVERALL HEIGHT | 0.315 INCHES MAXIMUM
25542 | 5930011305134 | ABPM | BODY DIAMETER | 0.650 INCHES MAXIMUM
25543 | 5930011305134 | ADAU | BODY HEIGHT | 0.315 INCHES MAXIMUM
25544 | 5930011305134 | AEBV | UNTHREADED MOUNTING HOLE DIAMETER | 0.104 INCHES MINIMUM AND 0.112 INCHES MAXIMUM
25545 | 5930011305134 | AEJN | DISTANCE BETWEEN MOUNTING FACILITY CENTE | 0.937 INCHES NOMINAL
25546 | 5930011305134 | AKBY | TEMP SENSING ELEMENT TYPE | INTERNAL SENSOR
25547 | 5930011305134 | AWTN | OPERATING TEMP RATING | M65.0 DEG FAHRENHEIT MINIMUM AND 275.0 DEG FAHRENHEIT MAXIMUM
25548 | 5930011305134 | AXGY | MOUNTING METHOD | BRACKET AND UNTHREADED HOLE
25549 | 5930011305134 | CQGB | CONTACT ACTION STIMULUS | INCREASE
25550 | 5930011305134 | CQYJ | MOUNTING FACILITY PATTERN | TWO POSITION IN-LINE
25551 | 5930011305134 | CRLD | NONPILE-UP CONTACT ARRANGEMENT | 1 POLE, SINGLE THROW, NORMALLY OPEN, MOMENTARY ACTION
25552 | 5930011305134 | CSCF | TERMINAL TYPE | TAB, SOLDER LUG
25553 | 5930011305134 | CTHF | CONTACT LOAD CURRENT RATING | 500.0 MILLIAMPERES RESISTIVE LOAD FIRST VOLTAGE
25554 | 5930011305134 | CTHF | CONTACT LOAD CURRENT RATING | 1.0 AMPERES RESISTIVE LOAD SECOND VOLTAGE
25555 | 5930011305134 | CTHF | CONTACT LOAD CURRENT RATING | 3.0 AMPERES RESISTIVE LOAD THIRD VOLTAGE
25556 | 5930011305134 | CTHF | CONTACT LOAD CURRENT RATING | 3.0 AMPERES RESISTIVE LOAD FOURTH VOLTAGE
25557 | 5930011305134 | CTYC | CONTACT ADJUSTABILITY | ACTUATION POINT NOT ADJUSTABLE
25558 | 5930011305134 | CTYX | CONTACT STIMULUS RATING | 158.00 ACTUATION POINT NOMINAL DEGREES FAHRENHEIT
25559 | 5930011305134 | CTZB | CONTACT VOLTAGE RATING IN VOLTS | 230.0 AC AT SEA LEVEL FIRST VOLTAGE
25560 | 5930011305134 | CTZB | CONTACT VOLTAGE RATING IN VOLTS | 115.0 AC AT SEA LEVEL SECOND VOLTAGE
25561 | 5930011305134 | CTZB | CONTACT VOLTAGE RATING IN VOLTS | 30.0 AC AT SEA LEVEL THIRD VOLTAGE
25562 | 5930011305134 | CTZB | CONTACT VOLTAGE RATING IN VOLTS | 30.0 DC AT SEA LEVEL FOURTH VOLTAGE
25563 | 5930011305134 | FREQ | FREQUENCY IN HERTZ | 60.0 FIRST VOLTAGE
25564 | 5930011305134 | FREQ | FREQUENCY IN HERTZ | 60.0 SECOND VOLTAGE
25565 | 5930011305134 | FREQ | FREQUENCY IN HERTZ | 60.0 THIRD VOLTAGE
25566 | 5930011305134 | MEDA | MEDIA FOR WHICH DESIGNED | GAS
25567 | 5930011305134 | NAME | ITEM NAME | SWITCH,THERMOSTATIC
25568 | 5930011305134 | PMLC | PRECIOUS MATERIAL AND LOCATION | CONTACT SURFACES SILVER
25569 | 5930011305134 | PRMT | PRECIOUS MATERIAL | SILVER
25570 | 5930011305134 | STYL | STYLE DESIGNATOR | DISC W/FLANGE
25571 | 4710011305667 | AAGT | WALL THICKNESS | 0.016 INCHES NOMINAL
25572 | 4710011305667 | AHSA | TUBING MATERIAL | TITANIUM
25573 | 4710011305667 | ARJD | DESIGN FORM | PREBENT
25574 | 4710011305667 | BBYQ | TUBE OUTSIDE DIAMETER | 0.250 INCHES NOMINAL
25575 | 4710011305667 | NAME | ITEM NAME | TUBE ASSEMBLY,METAL
25576 | 4730011313110 | AEHZ | MAXIMUM OPERATING TEMP | 275.0 DEG FAHRENHEIT SINGLE RESPONSE
25577 | 4730011313110 | AHNC | CONNECTION STYLE | SWAGED W/ GROOVES (TUBE) ALL ENDS
25578 | 4730011313110 | AHSJ | LEG LENGTH | 1.755 INCHES NOMINAL 1ST END
25579 | 4730011313110 | AHSJ | LEG LENGTH | 1.209 INCHES NOMINAL 2ND END
25580 | 4730011313110 | AHSJ | LEG LENGTH | 1.755 INCHES NOMINAL 3RD END
25581 | 4730011313110 | AWLS | CONNECTION TYPE | UNTHREADED INTERNAL TUBE ALL ENDS
25582 | 4730011313110 | CQGM | MAXIMUM OPERATING PRESSURE | 3000.0 POUNDS PER SQUARE INCH SINGLE RESPONSE
25583 | 4730011313110 | CWFD | NOMINAL OUTSIDE DIAMETER TUBE ACCOMMODAT | 0.500 INCHES 1ST END
25584 | 4730011313110 | CWFD | NOMINAL OUTSIDE DIAMETER TUBE ACCOMMODAT | 0.250 INCHES 2ND END
25585 | 4730011313110 | CWFD | NOMINAL OUTSIDE DIAMETER TUBE ACCOMMODAT | 0.500 INCHES 3RD END
25586 | 4730011313110 | MATT | MATERIAL | ALUMINUM ALLOY 6061 OVERALL
25587 | 4730011313110 | NAME | ITEM NAME | TEE,TUBE
25588 | 5306011317550 | AAJD | THREAD CLASS | 3A
25589 | 5306011317550 | AAJF | THREAD DIRECTION | RIGHT-HAND
25590 | 5306011317550 | AASA | THREAD LENGTH | 0.877 INCHES MINIMUM AND 0.927 INCHES MAXIMUM
25591 | 5306011317550 | AASB | FASTENER LENGTH | 2.449 INCHES MINIMUM AND 2.479 INCHES MAXIMUM
25592 | 5306011317550 | AASK | HEAD STYLE | DISHED HEXAGON
25593 | 5306011317550 | AASU | HEAD HEIGHT | 0.312 INCHES MINIMUM AND 0.327 INCHES MAXIMUM
25594 | 5306011317550 | AATB | WIDTH BETWEEN FLATS | 0.928 INCHES MINIMUM AND 0.940 INCHES MAXIMUM
25595 | 5306011317550 | AAUR | GRIP DIAMETER | 0.6235 INCHES MINIMUM AND 0.6240 INCHES MAXIMUM
25596 | 5306011317550 | AHYM | NOMINAL THREAD DIAMETER | 0.625 INCHES
25597 | 5306011317550 | ANEE | GRIP LENGTH | 1.552 INCHES MINIMUM AND 1.572 INCHES MAXIMUM
25598 | 5306011317550 | CMLP | THREAD QUANTITY PER INCH | 18
25599 | 5306011317550 | CQBC | MINIMUM TENSILE STRENGTH | 160000 POUNDS PER SQUARE INCH
25600 | 5306011317550 | CSYM | SURFACE FINISH | 32.0 MICROINCHES BEARING SURFACE OF HEAD
25601 | 5306011317550 | CSYM | SURFACE FINISH | 32.0 MICROINCHES GRIP
25602 | 5306011317550 | CSYM | SURFACE FINISH | 32.0 MICROINCHES THREADS
25603 | 5306011317550 | MATT | MATERIAL | IRON ALLOY 660 OVERALL
25604 | 5306011317550 | MDCL | MATERIAL DOCUMENT AND CLASSIFICATION | AMS 5731 ASSN STD SINGLE MATERIAL RESPONSE OVERALL OR AMS 5737 ASSN STD SINGLE
25605 | 5306011317550 | NAME | ITEM NAME | BOLT,SHEAR
25606 | 5306011317550 | SFTT | SURFACE TREATMENT | PASSIVATE OVERALL
25607 | 5306011317550 | STDC | SURFACE TREATMENT DOCUMENT AND CLASSIFIC | QQ-P-35 FED SPEC SINGLE TREATMENT RESPONSE OVERALL
25608 | 5306011317550 | THSD | THREAD SERIES DESIGNATOR | UNJF
25609 | 5306011317550 | ZZZK | SPECIFICATION/STANDARD DATA | 80205-NAS6710 PROFESSIONAL/INDUSTRIAL ASSOCIATION STANDARD
25610 | 3120011320563 | ABHP | OVERALL LENGTH | 0.2400 INCHES MINIMUM AND 0.2500 INCHES MAXIMUM
25611 | 3120011320563 | ADAR | BODY OUTSIDE DIAMETER | 0.5000 INCHES NOMINAL
25612 | 3120011320563 | ADAS | BODY INSIDE DIAMETER | 0.2505 INCHES MINIMUM AND 0.2515 INCHES MAXIMUM
25613 | 3120011320563 | BZLX | CORNER SHAPE | SQUARE ALL CORNERS
25614 | 3120011320563 | NAME | ITEM NAME | BEARING,SLEEVE
25615 | 3120011320563 | TEST | TEST DATA DOCUMENT | 76301-PS21201 CLASS B SPECIFICATION (INCLUDES ENGINEERING TYPE BULLETINS, BROCH | TYPE DATA ON CERTAIN ENVIRONMENTAL AND PERFORMANCE REQUIREMENTS AND TEST CONDITI
25616 | 4010011334948 | ABMZ | DIAMETER | 0.062 INCHES NOMINAL ROPE
25617 | 4010011334948 | AJXH | LAY METHOD | RIGHT REGULAR ALL LAYERS
25618 | 4010011334948 | BZQQ | BREAKING STRENGTH | 920.000 POUNDS NOMINAL
25619 | 4010011334948 | CTXX | CORE CONSTRUCTION | WIRE
25620 | 4010011334948 | CTXY | PREFABRICATION FORM | PREFORMED
25621 | 4010011334948 | MATT | MATERIAL | PLASTIC STRAND
25622 | 4010011334948 | NAME | ITEM NAME | ROPE,WIRE
25623 | 4010011334948 | STYL | STYLE DESIGNATOR | 7 X 7
25624 | 5320011338675 | AAJD | THREAD CLASS | 3A
25625 | 5320011338675 | AAJF | THREAD DIRECTION | RIGHT-HAND
25626 | 5320011338675 | AASB | FASTENER LENGTH | 0.428 INCHES MINIMUM AND 0.448 INCHES MAXIMUM
25627 | 5320011338675 | AASK | HEAD STYLE | LA34
25628 | 5320011338675 | AASU | HEAD HEIGHT | 0.055 INCHES MINIMUM AND 0.060 INCHES MAXIMUM
25629 | 5320011338675 | AATB | WIDTH BETWEEN FLATS | 0.0635 INCHES MINIMUM AND 0.0645 INCHES MAXIMUM
25630 | 5320011338675 | AAZE | SHANK DIAMETER | 0.1630 INCHES MINIMUM AND 0.1635 INCHES MAXIMUM
25631 | 5320011338675 | AAZF | SHANK STYLE | PIN-RIVET, STRAIGHT, THREADED
25632 | 5320011338675 | AAZG | HEAD MAJOR DIAMETER | 0.306 INCHES MINIMUM AND 0.322 INCHES MAXIMUM
25633 | 5320011338675 | ABAJ | LUBRICATION | CETYL ALCOHOL
25634 | 5320011338675 | ANEE | GRIP LENGTH | 0.120 INCHES MINIMUM AND 0.130 INCHES MAXIMUM
25635 | 5320011338675 | CMLP | THREAD QUANTITY PER INCH | 32
25636 | 5320011338675 | CQBC | MINIMUM TENSILE STRENGTH | 160000 POUNDS PER SQUARE INCH
25637 | 5320011338675 | CQJX | NOMINAL THREAD SIZE | 0.164 INCHES
25638 | 5320011338675 | CQSX | SHEAR STRENGTH | 95000 SINGLE POUNDS PER SQUARE INCH
25639 | 5320011338675 | CRTL | CRITICALITY CODE JUSTIFICATION | AAZE AND AATB
25640 | 5320011338675 | MATT | MATERIAL | TITANIUM ALLOY OVERALL
25641 | 5320011338675 | MDCL | MATERIAL DOCUMENT AND CLASSIFICATION | AMS4928 ASSN STD SINGLE MATERIAL RESPONSE OVERALL OR AMS4967 ASSN STD SINGLE M
25642 | 5320011338675 | NAME | ITEM NAME | PIN-RIVET
25643 | 5320011338675 | THSD | THREAD SERIES DESIGNATOR | UNJC
25644 | 6340011342349 | AGAV | END ITEM IDENTIFICATION | F-4 AIRCRAFT
25645 | 6340011342349 | FTLD | FUNCTIONAL DESCRIPTION | DETECTS FIRES IN ENGINE BAY
25646 | 6340011342349 | NAME | ITEM NAME | FIRE DETECTOR,AIRCRAFT
25647 | 6340011342349 | TEXT | GENERAL CHARACTERISTICS ITEM DESCRIPTION | RESPONDER ASSEMBLY SUITABLE FOR CONTINUOUS OPERATION BETWEEN MINUS 65 DEGREE F A | LIBRATED;MINIMUM BEND RADIUS 0.375 INCH
25648 | 6340011342349 | ZZZV | FSC APPLICATION DATA | FIRE EXTINGUISHING SYSTEM
25649 | 5310011346933 | AAJD | THREAD CLASS | 313
25650 | 5310011346933 | AAJF | THREAD DIRECTION | RIGHT-HAND
25651 | 5310011346933 | AAVX | WASHER OUTSIDE DIAMETER | 0.850 INCHES NOMINAL
25652 | 5310011346933 | ABKW | OVERALL HEIGHT | 0.298 INCHES MINIMUM AND 0.328 INCHES MAXIMUM
25653 | 5310011346933 | ADEM | WASHER THICKNESS | 0.045 INCHES NOMINAL
25654 | 5310011346933 | ASDB | WIDTH ACROSS FLATS | 0.680 INCHES MINIMUM AND 0.692 INCHES MAXIMUM
25655 | 5310011346933 | BZRR | THREAD SERIES | UNJF
25656 | 5310011346933 | CMLP | THREAD QUANTITY PER INCH | 18
25657 | 5310011346933 | CQJX | NOMINAL THREAD SIZE | 0.562 INCHES
25658 | 5310011346933 | MATT | MATERIAL | IRON ALLOY 660 OVERALL
25659 | 5310011346933 | MDCL | MATERIAL DOCUMENT AND CLASSIFICATION | AMS 5525 ASSN STD SINGLE MATERIAL RESPONSE OVERALL OR AMS 5737 ASSN STD SINGLE
25660 | 5310011346933 | NAME | ITEM NAME | NUT,SELF-LOCKING,EXTENDED WASHER,HEXAGON
25661 | 6320011347267 | NAME | ITEM NAME | DETECTOR,GROUND,DIRECT CURRENT
25662 | 6320011347267 | TEXT | GENERAL CHARACTERISTICS ITEM DESCRIPTION | NEGATIVE AND POSITIVE GROUND TESTFEATURE,WATERTIGHT ENCLOSURE W/PANEL,4.750 IN.
25663 | 6625011350345 | ABHP | OVERALL LENGTH | 1.744 INCHES NOMINAL
25664 | 6625011350345 | ADAV | OVERALL DIAMETER | 1.162 INCHES NOMINAL
25665 | 6625011350345 | AMPH | GAP TYPE | NONROTARY
25666 | 6625011350345 | AMQT | ADJUSTABILITY FEATURE | NOT INCLUDED
25667 | 6625011350345 | FEAT | SPECIAL FEATURES | CONTAINS KRYPTON 85,2900 TO 3200VOLTS DC,0.138-32 UNC-2B 0.250 MIN FULL THD BOTH
25668 | 6625011350345 | NAME | ITEM NAME | SPARK GAP
25669 | 5325011351457 | AGAV | END ITEM IDENTIFICATION | AIRCRAFT MODEL CH-53E,HYDRAULIC SYSTEM
25670 | 5325011351457 | NAME | ITEM NAME | GROMMET,BLADE FOLD
25671 | 5325011351457 | TEXT | GENERAL CHARACTERISTICS ITEM DESCRIPTION | 6.935 IN. DIA,FOUR HOLES,1.500 IN. THK,0.120 IN. W OF SLOT,0.180 IN. OF SECOND S
25672 | 5310011354155 | AAJD | THREAD CLASS | 3B
25673 | 5310011354155 | AAJF | THREAD DIRECTION | RIGHT-HAND
25674 | 5310011354155 | AASK | HEAD STYLE | FLAT COUNTERSUNK
25675 | 5310011354155 | AASL | HEAD DIAMETER | 0.656 INCHES NOMINAL
25676 | 5310011354155 | ACTA | NUT STYLE | BLIND RIVET W/SMOOTH ROUND SHANK
25677 | 5310011354155 | ACTD | NUT DIAMETER | 0.409 INCHES MINIMUM AND 0.413 INCHES MAXIMUM
25678 | 5310011354155 | ACVN | NUT LENGTH | 1.297 INCHES MINIMUM AND 1.327 INCHES MAXIMUM
25679 | 5310011354155 | ADEY | NUT GRIP RANGE | P0.181/P0.256 INCHES
25680 | 5310011354155 | ADFN | SHANK END TYPE | CLOSED
25681 | 5310011354155 | BZRR | THREAD SERIES | UNC
25682 | 5310011354155 | CMLP | THREAD QUANTITY PER INCH | 18
25683 | 5310011354155 | CQJX | NOMINAL THREAD SIZE | 0.312 INCHES
25684 | 5310011354155 | CTPW | HEAD COUNTERSINK ANGLE | 99.0 DEGREES MINIMUM AND 101.0 DEGREES MAXIMUM
25685 | 5310011354155 | MATT | MATERIAL | STEEL COMP 430 OVERALL
25686 | 5310011354155 | MDCL | MATERIAL DOCUMENT AND CLASSIFICATION | QQ-W-423,FM 1 FED SPEC SINGLE MATERIAL RESPONSE OVERALL
25687 | 5310011354155 | NAME | ITEM NAME | NUT,PLAIN,BLIND RIVET
25688 | 5310011354156 | AAJD | THREAD CLASS | 3B
25689 | 5310011354156 | AAJF | THREAD DIRECTION | RIGHT-HAND
25690 | 5310011354156 | AAUM | LOCKING FEATURE | PREVAILING TORQUE ALL METAL DESIGN
25691 | 5310011354156 | ACTA | NUT STYLE | HEXAGON
25692 | 5310011354156 | ADEA | NUT HEIGHT | 0.600 INCHES NOMINAL
25693 | 5310011354156 | ASDB | WIDTH ACROSS FLATS | 0.850 INCHES NOMINAL
25694 | 5310011354156 | BZRR | THREAD SERIES | UNJF
25695 | 5310011354156 | CMLP | THREAD QUANTITY PER INCH | 20
25696 | 5310011354156 | CQJX | NOMINAL THREAD SIZE | 0.500 INCHES
25697 | 5310011354156 | CRTM | BEARING SURFACE TYPE | CHAMFERED
25698 | 5310011354156 | MATT | MATERIAL | STEEL OVERALL
25699 | 5310011354156 | NAME | ITEM NAME | NUT,SELF-LOCKING,HEXAGON
25700 | 5310011354156 | SFTT | SURFACE TREATMENT | CADMIUM OVERALL
25701 | 5340011356690 | ABGL | WIDTH | 1.855 INCHES MINIMUM AND 1.905 INCHES MAXIMUM
25702 | 5340011356690 | ABRY | LENGTH | 2.146 INCHES MINIMUM AND 2.186 INCHES MAXIMUM
25703 | 5340011356690 | ABTB | MOUNTING HOLE DIAMETER | 0.160 INCHES MINIMUM AND 0.166 INCHES MAXIMUM
25704 | 5340011356690 | ADFX | CENTER TO CENTER DISTANCE BETWEEN MOUNTI | 1.355 INCHES MINIMUM AND 1.405 INCHES MAXIMUM
25705 | 5340011356690 | ADFY | CENTER TO CENTER DISTANCE BETWEEN MOUNTI | 1.123 INCHES MINIMUM AND 1.127 INCHES MAXIMUM
25706 | 5340011356690 | CZFS | LEVER OFFSET DISTANCE | 0.188 INCHES NOMINAL
25707 | 5340011356690 | CZFT | BOLT OFFSET DISTANCE | 0.250 INCHES NOMINAL
25708 | 5340011356690 | FEAT | SPECIAL FEATURES | MATL:LEVER STEEL,PIN STEEL,BRACKET STEEL;BRACKET AND LEVER PASSIVATED
25709 | 5340011356690 | MATT | MATERIAL | STEEL COMP 301 BOLT
25710 | 5340011356690 | MATT | MATERIAL | STEEL COMP 631 SPRING
25711 | 5340011356690 | NAME | ITEM NAME | CATCH,FLUSH
25712 | 5340011356690 | SFTT | SURFACE TREATMENT | PASSIVATE BOLT
25713 | 5340011356690 | SFTT | SURFACE TREATMENT | PASSIVATE PIN
25714 | 5340011356690 | SFTT | SURFACE TREATMENT | CADMIUM SPRING AND CHROMATE SPRING
25715 | 5340011356690 | STYL | STYLE DESIGNATOR | FLUSH LEVER ACTUATOR
25716 | 5935011357852 | AAQL | BODY STYLE | STRAIGHT SHAPE, INTERNAL COUPLING
25717 | 5935011357852 | ABHP | OVERALL LENGTH | 1.812 INCHES NOMINAL
25718 | 5935011357852 | ADAV | OVERALL DIAMETER | 0.750 INCHES NOMINAL
25719 | 5935011357852 | AFQJ | CABLE ENTRANCE DIAMETER | 0.295 INCHES NOMINAL
25720 | 5935011357852 | AFQW | MATING END QUANTITY | 1
25721 | 5935011357852 | AFQX | CONTACT POSITION ARRANGEMENT STYLE | BNC SINGLE MATING END
25722 | 5935011357852 | AFQZ | CONTACT REMOVABILITY | NONREMOVABLE SINGLE MATING END SINGLE CONTACT GROUPING
25723 | 5935011357852 | AFRT | SHELL TYPE | SOLID
25724 | 5935011357852 | AFRV | CONNECTOR LOCKING METHOD | BAYONET LATCH
25725 | 5935011357852 | AFRW | CONNECTOR CABLE STRAIN RELIEF METHOD | COMPRESSION NUT
25726 | 5935011357852 | CQTM | TERMINAL LOCATION | BACK SINGLE MATING END SINGLE CONTACT GROUPING
25727 | 5935011357852 | CQTZ | CONTACT MATERIAL | COPPER ALLOY SINGLE MATING END SINGLE CONTACT GROUPING
25728 | 5935011357852 | CQYH | CONTACT SURFACE TREATMENT | GOLD SINGLE MATING END SINGLE CONTACT GROUPING
25729 | 5935011357852 | CQZG | INSERT MATERIAL | PLASTIC TETRAFLUOROETHYLENE SINGLE MATING END
25730 | 5935011357852 | CSCF | TERMINAL TYPE | CRIMP SINGLE MATING END SINGLE CONTACT GROUPING
25731 | 5935011357852 | CSPT | SHELL MATERIAL | COPPER ALLOY
25732 | 5935011357852 | CSWM | SHELL SURFACE TREATMENT | SILVER
25733 | 5935011357852 | CXCG | INCLUDED CONTACT QUANTITY | 1 SINGLE MATING END SINGLE CONTACT GROUPING
25734 | 5935011357852 | CXCL | INCLUDED CONTACT TYPE | COAXIAL PIN SINGLE MATING END SINGLE CONTACT GROUPING
25735 | 5935011357852 | NAME | ITEM NAME | CONNECTOR,PLUG,ELECTRICAL
25736 | 5935011357852 | PMLC | PRECIOUS MATERIAL AND LOCATION | CONTACT SURFACE GOLD AND SHELL SURFACE SILVER
25737 | 5935011357852 | PMWT | PRECIOUS MATERIAL AND WEIGHT | 0.005 GOLD GRAINS, TROY AND 0.100 SILVER GRAINS, TROY
25738 | 5935011357852 | PRMT | PRECIOUS MATERIAL | GOLD AND SILVER
25739 | 5962011358476 | ADAQ | BODY LENGTH | 1.700 INCHES NOMINAL
25740 | 5962011358476 | ADAT | BODY WIDTH | 0.775 INCHES NOMINAL
25741 | 5962011358476 | ADAU | BODY HEIGHT | 0.210 INCHES MAXIMUM
25742 | 5962011358476 | AFGA | OPERATING TEMP RANGE | M55.0/P125.0 DEG CELSIUS
25743 | 5962011358476 | CQSZ | INCLOSURE CONFIGURATION | DUAL-IN-LINE
25744 | 5962011358476 | CQWX | OUTPUT LOGIC FORM | COMPLEMENTARY-METAL OXIDE-SEMICONDUCTOR LOGIC AND TRANSISTOR-TRANSISTOR LOGIC
25745 | 5962011358476 | NAME | ITEM NAME | MICROCIRCUIT,DIGITAL
25746 | 1560011364220 | AGAV | END ITEM IDENTIFICATION | AIRCRAFT MODEL CH-53E
25747 | 1560011364220 | NAME | ITEM NAME | PANEL ASSEMBLY,FAIRING
25748 | 5935011368074 | AAQL | BODY STYLE | STRAIGHT SHAPE, INTERNAL COUPLING
25749 | 5935011368074 | ABHP | OVERALL LENGTH | 0.965 INCHES MAXIMUM
25750 | 5935011368074 | ADAV | OVERALL DIAMETER | 0.450 INCHES MAXIMUM
25751 | 5935011368074 | ADZC | ENVIRONMENTAL PROTECTION | CORROSION RESISTANT AND SHOCK RESISTANT AND VIBRATION PROOF
25752 | 5935011368074 | AFQJ | CABLE ENTRANCE DIAMETER | 0.110 INCHES MINIMUM AND 0.120 INCHES MAXIMUM
25753 | 5935011368074 | AFQW | MATING END QUANTITY | 1
25754 | 5935011368074 | AFQX | CONTACT POSITION ARRANGEMENT STYLE | NONSTD SINGLE MATING END
25755 | 5935011368074 | AFQZ | CONTACT REMOVABILITY | NONREMOVABLE SINGLE MATING END SINGLE CONTACT GROUPING
25756 | 5935011368074 | AFRT | SHELL TYPE | SOLID
25757 | 5935011368074 | AFRV | CONNECTOR LOCKING METHOD | BAYONET LATCH
25758 | 5935011368074 | AFRW | CONNECTOR CABLE STRAIN RELIEF METHOD | COMPRESSION NUT
25759 | 5935011368074 | CQTM | TERMINAL LOCATION | BACK SINGLE MATING END SINGLE CONTACT GROUPING
25760 | 5935011368074 | CQTZ | CONTACT MATERIAL | COPPER ALLOY SINGLE MATING END SINGLE CONTACT GROUPING
25761 | 5935011368074 | CQYH | CONTACT SURFACE TREATMENT | GOLD SINGLE MATING END SINGLE CONTACT GROUPING
25762 | 5935011368074 | CRBJ | CONTACT SURFACE TREATMENT DOCUMENT AND C | MIL-G-45204,TY 2,CLASS 1 MIL SPEC SINGLE TREATMENT RESPONSE SINGLE MATING END S
25763 | 5935011368074 | CSCF | TERMINAL TYPE | CRIMP SINGLE MATING END SINGLE CONTACT GROUPING
25764 | 5935011368074 | CSGF | CONTACT MATERIAL DOCUMENT AND CLASSIFICA | QQ-B-626 FED SPEC SINGLE MATERIAL RESPONSE SINGLE MATING END SINGLE CONTACT GRO
25765 | 5935011368074 | CXCG | INCLUDED CONTACT QUANTITY | 1 SINGLE MATING END SINGLE CONTACT GROUPING
25766 | 5935011368074 | CXCL | INCLUDED CONTACT TYPE | COAXIAL SOCKET SINGLE MATING END SINGLE CONTACT GROUPING
25767 | 5935011368074 | NAME | ITEM NAME | CONNECTOR,PLUG,ELECTRICAL
25768 | 5935011368074 | PMLC | PRECIOUS MATERIAL AND LOCATION | CONTACT SURFACE GOLD
25769 | 5935011368074 | PMWT | PRECIOUS MATERIAL AND WEIGHT | 0.005 GOLD GRAINS, TROY
25770 | 5935011368074 | PRMT | PRECIOUS MATERIAL | GOLD
25771 | 5935011368074 | TEST | TEST DATA DOCUMENT | 81349-MIL-C-25516 SPECIFICATION (INCLUDES ENGINEERING TYPE BULLETINS, BROCHURES | E DATA ON CERTAIN ENVIRONMENTAL AND PERFORMANCE REQUIREMENTS AND TEST CONDITIONS
25772 | 5935011368074 | ZZZK | SPECIFICATION/STANDARD DATA | 81349-MIL-C-25516/20 GOVERNMENT SPECIFICATION
25773 | 5331011373793 | ADVN | CROSS-SECTIONAL HEIGHT | 0.380 INCHES NOMINAL
25774 | 5331011373793 | MATT | MATERIAL | RUBBER SYNTHETIC
25775 | 5331011373793 | NAME | ITEM NAME | O-RING
25776 | 5305011376727 | AAJD | THREAD CLASS | 3A
25777 | 5305011376727 | AAJF | THREAD DIRECTION | RIGHT-HAND
25778 | 5305011376727 | AASB | FASTENER LENGTH | 0.590 INCHES NOMINAL
25779 | 5305011376727 | AASK | HEAD STYLE | FLAT CHAMFER
25780 | 5305011376727 | AASL | HEAD DIAMETER | 0.531 INCHES NOMINAL
25781 | 5305011376727 | AASU | HEAD HEIGHT | 0.530 INCHES NOMINAL
25782 | 5305011376727 | ABQZ | INTERNAL DRIVE STYLE | SLOT
25783 | 5305011376727 | AGSM | MATERIAL ACCOMMODATED THICKNESS | 0.032 INCHES MINIMUM AND 0.093 INCHES MAXIMUM
25784 | 5305011376727 | AHYM | NOMINAL THREAD DIAMETER | 0.250 INCHES
25785 | 5305011376727 | CMLP | THREAD QUANTITY PER INCH | 20
25786 | 5305011376727 | FEAT | SPECIAL FEATURES | HEAD VERTICALLY KNURLED
25787 | 5305011376727 | MATT | MATERIAL | ALUMINUM ALLOY 6061 HEAD
25788 | 5305011376727 | MATT | MATERIAL | STEEL COMP 302 SPRING
25789 | 5305011376727 | MATT | MATERIAL | ALUMINUM ALLOY 6061 STAND-OFF
25790 | 5305011376727 | MATT | MATERIAL | STEEL COMP 302 FASTENER OR STEEL COMP 304 FASTENER OR STEEL COMP 305 FASTENER OR
25791 | 5305011376727 | MDCL | MATERIAL DOCUMENT AND CLASSIFICATION | QQ-A-225/8 TEMPER T6 FED SPEC SINGLE MATERIAL RESPONSE HEAD
25792 | 5305011376727 | MDCL | MATERIAL DOCUMENT AND CLASSIFICATION | QQ-W-423 COND B FED SPEC SINGLE MATERIAL RESPONSE SPRING
25793 | 5305011376727 | MDCL | MATERIAL DOCUMENT AND CLASSIFICATION | QQ-A-225/8 TEMPER T6 FED SPEC SINGLE MATERIAL RESPONSE STAND-OFF
25794 | 5305011376727 | MDCL | MATERIAL DOCUMENT AND CLASSIFICATION | ASTM A493 ASSN STD ALL MATERIAL RESPONSES FASTENER
25795 | 5305011376727 | NAME | ITEM NAME | SCREW ASSEMBLY,PANEL
25796 | 5305011376727 | SFTT | SURFACE TREATMENT | ANODIZE HEAD
25797 | 5305011376727 | SFTT | SURFACE TREATMENT | PASSIVATE SPRING
25798 | 5305011376727 | SFTT | SURFACE TREATMENT | ANODIZE STAND-OFF
25799 | 5305011376727 | SFTT | SURFACE TREATMENT | PASSIVATE FASTENER
25800 | 5305011376727 | STDC | SURFACE TREATMENT DOCUMENT AND CLASSIFIC | MIL-A-8625 TY 1 CL 1 MIL SPEC SINGLE TREATMENT RESPONSE HEAD
25801 | 5305011376727 | STDC | SURFACE TREATMENT DOCUMENT AND CLASSIFIC | QQ-P-35 FED SPEC SINGLE TREATMENT RESPONSE SPRING
25802 | 5305011376727 | STDC | SURFACE TREATMENT DOCUMENT AND CLASSIFIC | MIL-A-8625 TY 1 CL 1 MIL SPEC SINGLE TREATMENT RESPONSE STAND-OFF
25803 | 5305011376727 | STDC | SURFACE TREATMENT DOCUMENT AND CLASSIFIC | QQ-P-35 FED SPEC SINGLE TREATMENT RESPONSE FASTENER
25804 | 5305011376727 | THSD | THREAD SERIES DESIGNATOR | UNC
25805 | 3040011388168 | AZHL | BODY CONSTRUCTION | TUBULAR
25806 | 3040011388168 | MATT | MATERIAL | STEEL
25807 | 3040011388168 | NAME | ITEM NAME | CONNECTING LINK,RIGID
25808 | 2935011397200 | AGAV | END ITEM IDENTIFICATION | JET ENGINE MODEL F104
25809 | 2935011397200 | NAME | ITEM NAME | CORE ASSEMBLY,HYDRAULIC
25810 | 6220011411143 | ABHP | OVERALL LENGTH | 3.930 INCHES NOMINAL
25811 | 6220011411143 | ABKW | OVERALL HEIGHT | 0.780 INCHES NOMINAL
25812 | 6220011411143 | ABMK | OVERALL WIDTH | 2.280 INCHES NOMINAL
25813 | 6220011411143 | AGAV | END ITEM IDENTIFICATION | AIRCRAFT, F-16
25814 | 6220011411143 | AXGY | MOUNTING METHOD | PANEL
25815 | 6220011411143 | NAME | ITEM NAME | LIGHT ASSEMBLY,INDICATOR
25816 | 6220011411143 | ZZZV | FSC APPLICATION DATA | AIRCRAFT ALARM,SIGNAL,SECURITY SYSTEMS
25817 | 5865011420822 | AGAV | END ITEM IDENTIFICATION | AN/USM-464 FLTS
25818 | 5865011420822 | NAME | ITEM NAME | EQUALIZER
25819 | 2995011424317 | NAME | ITEM NAME | STOP,LOAD SENSOR,THROTTLE
25820 | 2995011424317 | TEXT | GENERAL CHARACTERISTICS ITEM DESCRIPTION | ALUMINUM BRONZE PER AMS4640; 0.600 IN. O/A LG; 0.8162 IN. NOM DIA
25821 | 4710011424319 | AGAV | END ITEM IDENTIFICATION | AIRCRAFT MODEL F-18
25822 | 4710011424319 | NAME | ITEM NAME | TUBE ASSEMBLY,THROTTLE
25823 | 4710011424319 | TEXT | GENERAL CHARACTERISTICS ITEM DESCRIPTION | 7.723 IN. O/A LG,0.3125 IN. O/A DIA
25824 | 5305011424873 | AAJD | THREAD CLASS | 3A
25825 | 5305011424873 | AAJF | THREAD DIRECTION | RIGHT-HAND
25826 | 5305011424873 | AASA | THREAD LENGTH | 0.442 INCHES MINIMUM AND 0.492 INCHES MAXIMUM
25827 | 5305011424873 | AASB | FASTENER LENGTH | 1.014 INCHES MINIMUM AND 1.044 INCHES MAXIMUM
25828 | 5305011424873 | AASK | HEAD STYLE | FLAT COUNTERSUNK
25829 | 5305011424873 | AASL | HEAD DIAMETER | 0.625 INCHES MINIMUM AND 0.635 INCHES MAXIMUM
25830 | 5305011424873 | AATN | SHOULDER DIAMETER | 0.3271 INCHES MINIMUM FIRST SHOULDER AND 0.3276 INCHES MAXIMUM FIRST SHOULDER
25831 | 5305011424873 | AATX | SHOULDER LENGTH | 0.426 INCHES MINIMUM FIRST SHOULDER AND 0.446 INCHES MAXIMUM FIRST SHOULDER
25832 | 5305011424873 | ABQZ | INTERNAL DRIVE STYLE | HIGH-TORQUE
25833 | 5305011424873 | AHYM | NOMINAL THREAD DIAMETER | 0.312 INCHES
25834 | 5305011424873 | CMLP | THREAD QUANTITY PER INCH | 24
25835 | 5305011424873 | CRSQ | COUNTERSINK ANGLE | 99.0 DEGREES MINIMUM AND 101.0 DEGREES MAXIMUM
25836 | 5305011424873 | CWYB | SHOULDER SHAPE | ROUND FIRST SHOULDER
25837 | 5305011424873 | MATT | MATERIAL | STEEL COMP XM-13 OVERALL
25838 | 5305011424873 | MDCL | MATERIAL DOCUMENT AND CLASSIFICATION | AMS5629 ASSN STD SINGLE MATERIAL RESPONSE OVERALL
25839 | 5305011424873 | NAME | ITEM NAME | SCREW,SHOULDER
25840 | 5305011424873 | SFTT | SURFACE TREATMENT | PASSIVATE OVERALL
25841 | 5305011424873 | STDC | SURFACE TREATMENT DOCUMENT AND CLASSIFIC | QQ-P-35 FED SPEC SINGLE TREATMENT RESPONSE OVERALL
25842 | 5305011424873 | THSD | THREAD SERIES DESIGNATOR | UNJF
25843 | 3020011426718 | AAQL | BODY STYLE | PLAIN, SOLID
25844 | 3020011426718 | AGJS | PITCH DIAMETER | 0.3704 INCHES NOMINAL
25845 | 3020011426718 | AJLA | TEETH QUANTITY | 20
25846 | 3020011426718 | ANTP | BORE STYLE | PLAIN BOTH ENDS
25847 | 3020011426718 | CWCD | NOMINAL OUTSIDE DIAMETER | 0.407 INCHES
25848 | 3020011426718 | CWFR | NOMINAL OVERALL LENGTH | 0.4660 INCHES
25849 | 3020011426718 | CWNH | TOOTH FORM | STANDARD
25850 | 3020011426718 | CWPP | PRESSURE ANGLE | 20.0000 DEGREES
25851 | 3020011426718 | CWQL | NOMINAL DISTANCE BETWEEN BODY FACE AND P | 0.080 INCHES FIRST END
25852 | 3020011426718 | CWRM | FACE NOMINAL WIDTH | 0.3260 INCHES
25853 | 3020011426718 | CWRS | BORE NOMINAL DIAMETER | 0.251 INCHES BOTH ENDS
25854 | 3020011426718 | CWTR | HUB STYLE DESIGNATOR | PLAIN FIRST END
25855 | 3020011426718 | CWTX | HUB NOMINAL DIAMETER | 0.340 INCHES FIRST END
25856 | 3020011426718 | CWWK | PRECISION CLASSIFICATION | QUALITY NUMBER 12
25857 | 3020011426718 | MATT | MATERIAL | COPPER ALLOY OVERALL
25858 | 3020011426718 | MDCL | MATERIAL DOCUMENT AND CLASSIFICATION | QQ-C-530 FED SPEC SINGLE MATERIAL RESPONSE OVERALL
25859 | 3020011426718 | NAME | ITEM NAME | GEAR,SPUR
25860 | 3020011426718 | STYL | STYLE DESIGNATOR | PROTRUDING HUB
25861 | 5905011427417 | AARA | TERMINAL QUANTITY | 3
25862 | 5905011427417 | AARB | TERMINAL TYPE | TAB, SOLDER LUG
25863 | 5905011427417 | ABGL | WIDTH | 16.438 INCHES NOMINAL
25864 | 5905011427417 | ABNM | THICKNESS | 5.500 INCHES NOMINAL
25865 | 5905011427417 | ABRY | LENGTH | 27.250 INCHES NOMINAL
25866 | 5905011427417 | ADJH | MOUNTING METHOD | BOLT
25867 | 5905011427417 | AJJW | COMPONENT QUANTITY | 2
25868 | 5905011427417 | AQHK | COMPONENT CONTROLLING AGENCY | WARD LEONARD ELECT. CO.
25869 | 5905011427417 | AQHL | COMPONENT NAME | FIXED WIRE WOUND RESISTOR
25870 | 5905011427417 | AQHM | COMPONENT IDENTIFYING NUMBER | 23488.538-1 DRAWING NO.
25871 | 5905011427417 | ATWY | ASSEMBLY CONSTRUCTION METHOD | MOUNTED BETWEEN BRACKETS
25872 | 5905011427417 | ATYJ | ELECTRICAL CONNECTION METHOD | SERIES
25873 | 5905011427417 | ATYM | COMPONENT RELATIONSHIP | MATCHED TO EACH OTHER
25874 | 5905011427417 | NAME | ITEM NAME | RESISTOR ASSEMBLY
25875 | 5905011428519 | AAPE | TEMP COEFFICIENT OF RESISTANCE IN PPM PE | -200.0/+200.0
25876 | 5905011428519 | AAPP | ELECTRICAL RESISTANCE | 200.000 KILOHMS
25877 | 5905011428519 | AAPQ | RESISTANCE TOLERANCE IN PERCENT | -2.000/+2.000
25878 | 5905011428519 | AAQF | AMBIENT TEMP IN DEG CELSIUS AT FULL RATE | 70
25879 | 5905011428519 | AAQG | AMBIENT TEMP IN DEG CELSIUS AT ZERO PERC | 150
25880 | 5905011428519 | AAQH | TEMP RANGE OF TEMP COEFFICIENT IN DEG CE | -55.0/+150.0
25881 | 5905011428519 | AAQZ | INCLOSURE METHOD | ENCAPSULATED
25882 | 5905011428519 | AARB | TERMINAL TYPE | WIRE LEAD
25883 | 5905011428519 | AARG | RELIABILITY INDICATOR | NOT ESTABLISHED
25884 | 5905011428519 | ABJT | TERMINAL LENGTH | 1.625 INCHES MAXIMUM
25885 | 5905011428519 | ABPM | BODY DIAMETER | 0.336 INCHES MAXIMUM
25886 | 5905011428519 | ADAQ | BODY LENGTH | 0.728 INCHES MAXIMUM
25887 | 5905011428519 | AEFB | POWER DISSIPATION RATING IN WATTS | 2.000 FREE AIR
25888 | 5905011428519 | NAME | ITEM NAME | RESISTOR,FIXED,FILM
25889 | 5905011428519 | STYL | STYLE DESIGNATOR | AXIAL TERMINAL EACH END
25890 | 5905011428519 | TEST | TEST DATA DOCUMENT | 81349-MIL-R-22684 SPECIFICATION (INCLUDES ENGINEERING TYPE BULLETINS, BROCHURES | E DATA ON CERTAIN ENVIRONMENTAL AND PERFORMANCE REQUIREMENTS AND TEST CONDITIONS
25891 | 5905011428519 | ZZZK | SPECIFICATION/STANDARD DATA | 81349-MIL-R-22684/8 GOVERNMENT SPECIFICATION
25892 | 5342011428810 | AGAV | END ITEM IDENTIFICATION | ENGINE MODEL F404-GE-400
25893 | 5342011428810 | NAME | ITEM NAME | BRACKET,TUBE SUPPORT
25894 | 1620011430321 | AGAV | END ITEM IDENTIFICATION | AIRCRAFT F5E/F
25895 | 1620011430321 | NAME | ITEM NAME | VALVE ASSY-DAMPING
25896 | 1620011430321 | ZZZV | FSC APPLICATION DATA | LANDING GEAR,RETRACTABLE
25897 | 2840011433832 | AGAV | END ITEM IDENTIFICATION | ACFT ENG F107
25898 | 2840011433832 | NAME | ITEM NAME | RUNNER,SEAL
25899 | 2840011433832 | TEXT | GENERAL CHARACTERISTICS ITEM DESCRIPTION | STEEL,NICKEL PLATE,NO. 5 SEAL;2.606 IN. OD,0.898 IN. ID;0.609 MIN IN. 0.631 MAX
25900 | 5340011439743 | AAUB | HOLE DIAMETER | 0.250 INCHES NOMINAL
25901 | 5340011439743 | ADQB | SECURING DEVICE TYPE | THREADED FASTENER
25902 | 5340011439743 | ADQK | MOUNTING OPENING SHAPE STYLE | UNTHREADED HOLE
25903 | 5340011439743 | AGAV | END ITEM IDENTIFICATION | AIRCRAFT MODEL F-18
25904 | 5340011439743 | MATT | MATERIAL | ALUMINUM ALLOY 7075
25905 | 5340011439743 | MDCL | MATERIAL DOCUMENT AND CLASSIFICATION | QQ-A-250/13,COND O FED SPEC SINGLE MATERIAL RESPONSE
25906 | 5340011439743 | NAME | ITEM NAME | COVER,ACCESS
25907 | 3110011443959 | ABMK | OVERALL WIDTH | 0.6643 INCHES MINIMUM AND 0.6693 INCHES MAXIMUM
25908 | 3110011443959 | ABXV | BORE DIAMETER | 1.3777 INCHES MINIMUM AND 1.3780 INCHES MAXIMUM
25909 | 3110011443959 | ADGA | OVERALL OUTSIDE DIAMETER | 2.8342 INCHES MINIMUM AND 2.8346 INCHES MAXIMUM
25910 | 3110011443959 | AGYE | SURFACE FINISH | GROUND
25911 | 3110011443959 | AGYF | RETAINER FABRICATION METHOD | MACHINED
25912 | 3110011443959 | AGZC | LOAD DIRECTION | RADIAL
25913 | 3110011443959 | AGZD | BORE SHAPE | STRAIGHT
25914 | 3110011443959 | AKVV | INTERNAL CLEARANCE | 0.0011 INCHES MINIMUM RADIAL AND 0.0018 INCHES MAXIMUM RADIAL
25915 | 3110011443959 | CTFZ | STANDARD TOLERANCE DESIGNATION | ABEC NO.3
25916 | 3110011443959 | NAME | ITEM NAME | BEARING,BALL,ANNULAR
25917 | 3110011443959 | STYL | STYLE DESIGNATOR | NON-LOADING GROOVE, NON-SEPARABLE
25918 | 2995011452549 | NAME | ITEM NAME | SHAFT ASSEMBLY,INPUT
25919 | 2995011452549 | TEXT | GENERAL CHARACTERISTICS ITEM DESCRIPTION | 6.460 IN. O/A LG; 0.8750-20UNJEF-3A IN. DIA
25920 | 1650011460313 | AGAV | END ITEM IDENTIFICATION | AIRCRAFT MODEL F-18
25921 | 1650011460313 | FEAT | SPECIAL FEATURES | 4.000 IN. MAX H,2.690 IN. NOM W,5.300 IN. MAX LG,FLUID PER MIL-H-83282,PRESSURE:
25922 | 1650011460313 | NAME | ITEM NAME | VALVE,LINEAR,DIRECTIONAL CONTROL
25923 | 4320011461911 | FEAT | SPECIAL FEATURES | 9.437 IN. OVERALL LENGTH; 6.938 IN. OVERALL HEIGHT; ADDITIONAL INFORMATION MAYBE
25924 | 4320011461911 | NAME | ITEM NAME | HOUSING,LIQUID PUMP
25925 | 2825011463487 | AGAV | END ITEM IDENTIFICATION | STEAM TURBINE,SHIPS PROPULSION SYSTEM
25926 | 2825011463487 | NAME | ITEM NAME | GUIDE GOVERNOR
25927 | 2520011467210 | ABHP | OVERALL LENGTH | 6.000 INCHES NOMINAL
25928 | 2520011467210 | NAME | ITEM NAME | FLANGE,COMPANION,VEHICULAR UNIVERSAL JOINT
25929 | 1650011468380 | ABXV | BORE DIAMETER | 1.053 INCHES MINIMUM AND 1.055 INCHES MAXIMUM
25930 | 1650011468380 | AMQZ | COMPRESSED LENGTH | 5.130 INCHES NOMINAL
25931 | 1650011468380 | ATEM | EXTENDED LENGTH | 6.981 INCHES NOMINAL
25932 | 1650011468380 | CKSF | FIRST PISTON ROD END STYLE | BEARING TYPE
25933 | 1650011468380 | CLML | MOUNTING TYPE AND LOCATION | TRUNNION CYLINDER HEAD END
25934 | 1650011468380 | CLMS | PORT LOCATION AND QUANTITY | 3 CYLINDER HEAD END
25935 | 1650011468380 | CLMT | PORT STYLE | INVERTED FLARE
25936 | 1650011468380 | CLMW | PORT THREAD SERIES DESIGNATOR | UNS
25937 | 1650011468380 | CLMX | PORT THREAD DIAMETER | 0.437 INCHES NOMINAL
25938 | 1650011468380 | CLMY | PORT THREAD QUANTITY PER INCH | 24
25939 | 1650011468380 | CLNB | PORT THREAD CLASS | 3A
25940 | 1650011468380 | FEAT | SPECIAL FEATURES | WITH SHUTTLE VALVE
25941 | 1650011468380 | NAME | ITEM NAME | CYLINDER ASSEMBLY,ACTUATING,LINEAR
25942 | 1560011479161 | AGAV | END ITEM IDENTIFICATION | AIRCRAFT F-18
25943 | 1560011479161 | NAME | ITEM NAME | RETRACTOR ASSEMBLY,HINGE PIN
25944 | 1560011479161 | TEXT | GENERAL CHARACTERISTICS ITEM DESCRIPTION | BODY,ALUMINUM ALLOY PER QQ-A-200/11,COND T-7351; RETRACTED 10.945 IN. O/A LG. MA
25945 | 4710011484007 | AAGT | WALL THICKNESS | 0.032 INCHES NOMINAL
25946 | 4710011484007 | AAJD | THREAD CLASS | 3B SINGLE END
25947 | 4710011484007 | AAJF | THREAD DIRECTION | RIGHT-HAND SINGLE END
25948 | 4710011484007 | AFQW | MATING END QUANTITY | 2 SINGLE END
25949 | 4710011484007 | AGAV | END ITEM IDENTIFICATION | F-16 AIRCRAFT
25950 | 4710011484007 | AHSA | TUBING MATERIAL | STEEL,AMS 5561
25951 | 4710011484007 | AJFX | END CONNECTION STYLE | PLAIN SINGLE END
25952 | 4710011484007 | ARJD | DESIGN FORM | PREBENT
25953 | 4710011484007 | BBYQ | TUBE OUTSIDE DIAMETER | 1.250 INCHES NOMINAL
25954 | 4710011484007 | BZRS | END CONNECTION SPEC/STD | P/N C7567-20
25955 | 4710011484007 | CQJX | NOMINAL THREAD SIZE | 1.578 INCHES SINGLE END
25956 | 4710011484007 | FEAT | SPECIAL FEATURES | CAN ONLY BE PURCHASED FROM LOCKHEED-MARTIN; ITEM REQUIRES A SPECIAL TOOL THAT ON
25957 | 4710011484007 | MATT | MATERIAL | STEEL SINGLE END
25958 | 4710011484007 | NAME | ITEM NAME | TUBE ASSEMBLY,METAL
25959 | 4710011484007 | THSD | THREAD SERIES DESIGNATOR | UNC SINGLE END
25960 | 6680011485728 | CSQG | FURNISHED DATA | LIQUID LEVEL
25961 | 6680011485728 | CTCY | DATA FURNISHING METHOD | CLEAR WINDOW
25962 | 6680011485728 | MATT | MATERIAL | ALUMINUM ALLOY AND GLASS
25963 | 6680011485728 | MEDA | MEDIA FOR WHICH DESIGNED | HYDRAULIC FLUID
25964 | 6680011485728 | NAME | ITEM NAME | INDICATOR,SIGHT,LIQUID
25965 | 1560011487962 | CZDJ | AIRCRAFT LOCATION | PLATE,GUIDE LWR
25966 | 1560011487962 | CZEK | AIRCRAFT MISSION DESIGN SERIES | E-3A
25967 | 1560011487962 | NAME | ITEM NAME | PLATE,STRUCTURAL,AIRCRAFT
25968 | 5306011491931 | AAJD | THREAD CLASS | 3A
25969 | 5306011491931 | AAJF | THREAD DIRECTION | RIGHT-HAND
25970 | 5306011491931 | AASA | THREAD LENGTH | 0.553 INCHES MINIMUM AND 0.603 INCHES MAXIMUM
25971 | 5306011491931 | AASB | FASTENER LENGTH | 1.438 INCHES MINIMUM AND 1.468 INCHES MAXIMUM
25972 | 5306011491931 | AASK | HEAD STYLE | DISHED HEXAGON
25973 | 5306011491931 | AASU | HEAD HEIGHT | 0.188 INCHES MINIMUM AND 0.203 INCHES MAXIMUM
25974 | 5306011491931 | AATB | WIDTH BETWEEN FLATS | 0.554 INCHES MINIMUM AND 0.564 INCHES MAXIMUM
25975 | 5306011491931 | AAUR | GRIP DIAMETER | 0.3735 INCHES MINIMUM AND 0.3745 INCHES MAXIMUM
25976 | 5306011491931 | AHYM | NOMINAL THREAD DIAMETER | 0.375 INCHES
25977 | 5306011491931 | ANEE | GRIP LENGTH | 0.865 INCHES MINIMUM AND 0.885 INCHES MAXIMUM
25978 | 5306011491931 | CMLP | THREAD QUANTITY PER INCH | 24
25979 | 5306011491931 | CQBC | MINIMUM TENSILE STRENGTH | 160000 POUNDS PER SQUARE INCH
25980 | 5306011491931 | CQFM | HARDNESS RATING | 36.0 ROCKWELL C MINIMUM OVERALL AND 40.0 ROCKWELL C MAXIMUM OVERALL
25981 | 5306011491931 | CSYM | SURFACE FINISH | 32.0 MICROINCHES BEARING SURFACE OF HEAD
25982 | 5306011491931 | CSYM | SURFACE FINISH | 32.0 MICROINCHES GRIP
25983 | 5306011491931 | CSYM | SURFACE FINISH | 32.0 MICROINCHES THREADS
25984 | 5306011491931 | MATT | MATERIAL | STEEL COMP E4340 OVERALL OR STEEL COMP 8740 OVERALL
25985 | 5306011491931 | MDCL | MATERIAL DOCUMENT AND CLASSIFICATION | MIL-S-5000 MIL SPEC 1ST MATERIAL RESPONSE OVERALL OR MIL-S-6049 MIL SPEC 2ND M
25986 | 5306011491931 | NAME | ITEM NAME | BOLT,SHEAR
25987 | 5306011491931 | SFTT | SURFACE TREATMENT | CADMIUM OVERALL AND CHROMATE OVERALL
25988 | 5306011491931 | STDC | SURFACE TREATMENT DOCUMENT AND CLASSIFIC | QQ-P-416 TY 2 CL 2 FED SPEC SINGLE TREATMENT RESPONSE OVERALL
25989 | 5306011491931 | THSD | THREAD SERIES DESIGNATOR | UNJF
25990 | 5306011491931 | ZZZK | SPECIFICATION/STANDARD DATA | 80205-NAS6606 PROFESSIONAL/INDUSTRIAL ASSOCIATION STANDARD
25991 | 5985011492425 | ABKW | OVERALL HEIGHT | 1.000 INCHES NOMINAL
25992 | 5985011492425 | MATT | MATERIAL | RUBBER
25993 | 5985011492425 | NAME | ITEM NAME | SUPPORT,WAVEGUIDE
25994 | 5985011492425 | ZZZV | FSC APPLICATION DATA | ANTENNAS,WAVEGUIDES,AND RELATED EQUIPMENT
25995 | 5945011495087 | ABHP | OVERALL LENGTH | 8.500 INCHES NOMINAL
25996 | 5945011495087 | ABKW | OVERALL HEIGHT | 23.000 INCHES NOMINAL
25997 | 5945011495087 | ABMK | OVERALL WIDTH | 8.000 INCHES NOMINAL
25998 | 5945011495087 | ADTV | CASE MATERIAL | METAL
25999 | 5945011495087 | AFJN | FRAGILITY FACTOR | MODERATELY RUGGED
26000 | 5945011495087 | AFRH | CONTACT SURFACE TREATMENT | SILVER PLATED
26001 | 5945011495087 | AKDX | WINDING QUANTITY | 1
26002 | 5945011495087 | AKSL | PURPOSE FOR WHICH DESIGNED | GENERAL
26003 | 5945011495087 | APCN | COIL QUANTITY | 1
26004 | 5945011495087 | APNP | DUTY TYPE | CONTINUOUS
26005 | 5945011495087 | APNQ | ARC QUENCHING METHOD | AIR
26006 | 5945011495087 | BBRG | STORAGE TYPE | GENERAL PURPOSE WAREHOUSE
26007 | 5945011495087 | CRNG | NONPILE-UP MAIN CONTACT ARRANGEMENT | 1 POLE, SINGLE THROW, NORMALLY OPEN, MOMENTARY ACTION
26008 | 5945011495087 | CSKP | NONPILE-UP AUXILIARY CONTACT ARRANGEMENT | 2 POLE, SINGLE THROW, NORMALLY OPEN, MOMENTARY ACTION AND 1 POLE, SINGLE THROW
26009 | 5945011495087 | CSXF | OPERATING VOLTAGE RATING AND TYPE AT SPE | 250.0 VOLTS DC 25 DEG CELSIUS ALL WINDINGS
26010 | 5945011495087 | CWAB | MAIN CONTACT MAXIMUM VOLTAGE RATING IN V | 600.0 AC
26011 | 5945011495087 | NAME | ITEM NAME | RELAY,ELECTROMAGNETIC
26012 | 5945011495087 | PMLC | PRECIOUS MATERIAL AND LOCATION | CONTACT SURFACES SILVER
26013 | 5945011495087 | PRMT | PRECIOUS MATERIAL | SILVER
26014 | 5945011495087 | TTQY | TERMINAL TYPE AND QUANTITY | 10 SCREW ALL FUNCTIONS
26015 | 1560011511564 | AGAV | END ITEM IDENTIFICATION | A-10
26016 | 1560011511564 | NAME | ITEM NAME | PLATE,STRUCTURAL,AIRCRAFT
26017 | 5855011514212 | AGAV | END ITEM IDENTIFICATION | IMAGE INTENSIFICATION
26018 | 5855011514212 | NAME | ITEM NAME | CABLE,GOGGLE CONNEC
26019 | 1650011538576 | AGAV | END ITEM IDENTIFICATION | AIRCRAFT F16
26020 | 1650011538576 | NAME | ITEM NAME | TUBE ASSEMBLY,INLET-INSEPARABLE
26021 | 1650011538576 | TEXT | GENERAL CHARACTERISTICS ITEM DESCRIPTION | ALUMINUM ALLOY AMS 4117,4082,4053OR 4027;C/O 735946-1 FLANGE,MOUNTING 1; 735946-
26022 | 1650011538576 | ZZZV | FSC APPLICATION DATA | DRIVE,CONSTANT SPEED,HYDRAULIC
26023 | 6130011541118 | ABHP | OVERALL LENGTH | 5.719 INCHES NOMINAL
26024 | 6130011541118 | ABKW | OVERALL HEIGHT | 3.375 INCHES NOMINAL
26025 | 6130011541118 | ABMK | OVERALL WIDTH | 3.938 INCHES NOMINAL
26026 | 6130011541118 | ADZC | ENVIRONMENTAL PROTECTION | HERMETICALLY SEALED
26027 | 6130011541118 | AKWC | ELECTRICAL POWER SOURCE RELATIONSHIP | OPERATING
26028 | 6130011541118 | ANPM | INPUT PHASE | SINGLE SINGLE OPERATING POWER RQMT
26029 | 6130011541118 | APNX | INPUT VOLTAGE RATING | 105.0 AC VOLTS MINIMUM SINGLE OPERATING POWER RQMT AND 125.0 AC VOLTS MAXIMUM
26030 | 6130011541118 | APPA | OUTPUT VOLTAGE RATING | 13.7 DC VOLTS MINIMUM SINGLE POWER OUTPUT AND 15.2 DC VOLTS MAXIMUM SINGLE POW
26031 | 6130011541118 | APTQ | INPUT FREQUENCY RATING | 50.0 HERTZ MINIMUM SINGLE OPERATING POWER RQMT AND 420.0 HERTZ MAXIMUM SINGLE
26032 | 6130011541118 | AYNH | OPERATING AMBIENT TEMP RANGE | M55.0/P95.0 DEG CELSIUS
26033 | 6130011541118 | BGHX | OUTPUT CONTROL QUANTITY | 1 SINGLE POWER OUTPUT
26034 | 6130011541118 | BGHY | OUTPUT CONTROL TYPE | VOLTAGE ADJUSTMENT SINGLE POWER OUTPUT
26035 | 6130011541118 | BHQN | RECTIFICATION METHOD | SINGLE PHASE FULL WAVE CENTER TAP
26036 | 6130011541118 | CBBL | FEATURES PROVIDED | FILTER
26037 | 6130011541118 | CWGH | OUTPUT CURRENT RATING | 750.0 DC AMPERES NOMINAL SINGLE POWER OUTPUT
26038 | 6130011541118 | CWHC | OUTPUT CONTROL LOCATION | FRONT PANEL SINGLE POWER OUTPUT
26039 | 6130011541118 | CWHF | OUTPUT CONNECTION QUANTITY | 2 SINGLE POWER OUTPUT
26040 | 6130011541118 | CWHJ | OUTPUT CONNECTION TYPE | SOLDER STUD SINGLE POWER OUTPUT
26041 | 6130011541118 | CWHQ | INPUT CONNECTION TYPE | SOLDER STUD SINGLE OPERATING POWER RQMT
26042 | 6130011541118 | CWHT | INPUT CONNECTION QUANTITY | 2 SINGLE OPERATING POWER RQMT
26043 | 6130011541118 | CWKG | VENTILATION DESIGN TYPE | CONVECTION
26044 | 6130011541118 | NAME | ITEM NAME | POWER SUPPLY
26045 | 5315011541737 | AASK | HEAD STYLE | FLAT CHAMFER
26046 | 5315011541737 | AAZP | CHAMFER LENGTH | 0.050 INCHES NOMINAL
26047 | 5315011541737 | ABMZ | DIAMETER | 0.151 INCHES MINIMUM AND 0.155 INCHES MAXIMUM
26048 | 5315011541737 | ABPB | UNDER HEAD LENGTH | 0.640 INCHES NOMINAL
26049 | 5315011541737 | ABRB | HOLE ARRANGEMENT STYLE | ONE END DRILLED
26050 | 5315011541737 | ABRC | FIRST HOLE DIAMETER | 0.067 INCHES NOMINAL
26051 | 5315011541737 | ABRE | DISTANCE FROM CENTERLINE OF HOLE TO END | 0.094 INCHES NOMINAL
26052 | 5315011541737 | CQPJ | PIN CHAMFER ANGLE | 30.0 DEGREES NOMINAL
26053 | 5315011541737 | CRRG | PIN HEAD DIAMETER | 0.250 INCHES NOMINAL
26054 | 5315011541737 | CSYM | SURFACE FINISH | 125.0 MICROINCHES OVERALL
26055 | 5315011541737 | HGTH | HEIGHT | 0.050 INCHES NOMINAL
26056 | 5315011541737 | MATT | MATERIAL | STEEL CORROSION RESISTING OVERALL
26057 | 5315011541737 | MDCL | MATERIAL DOCUMENT AND CLASSIFICATION | S130D,FSCM U1604 MFR REF SINGLE MATERIAL RESPONSE OVERALL
26058 | 5315011541737 | NAME | ITEM NAME | PIN,STRAIGHT,HEADED
26059 | 5315011541737 | STYL | STYLE DESIGNATOR | STRAIGHT
26060 | 1650011552662 | AGAV | END ITEM IDENTIFICATION | ACFT MODEL F-18
26061 | 1650011552662 | NAME | ITEM NAME | ADAPTER,SWIVEL,HYDRAULIC
26062 | 1650011552662 | TEXT | GENERAL CHARACTERISTICS ITEM DESCRIPTION | 7075 ALUMINUM ALLOY PER MMS 159,COND T-7351; 0.590 IN. NOM H; 0.500 IN. NOM W; 2
26063 | 5930011556509 | ABHP | OVERALL LENGTH | 5.188 INCHES NOMINAL
26064 | 5930011556509 | ABMK | OVERALL WIDTH | 2.812 INCHES NOMINAL
26065 | 5930011556509 | ADAU | BODY HEIGHT | 2.750 INCHES NOMINAL
26066 | 5930011556509 | AEBV | UNTHREADED MOUNTING HOLE DIAMETER | 0.281 INCHES NOMINAL
26067 | 5930011556509 | AEVT | CAPILLARY TUBE LENGTH | 132.0 INCHES NOMINAL
26068 | 5930011556509 | AEVU | BULB LENGTH | 3.625 INCHES NOMINAL
26069 | 5930011556509 | AEVV | BULB DIAMETER | 0.688 INCHES NOMINAL
26070 | 5930011556509 | AFDS | LONGEST HORIZONTAL DISTANCE BETWEEN MOUN | 2.406 INCHES NOMINAL
26071 | 5930011556509 | AFDT | SHORTEST HORIZONTAL DISTANCE BETWEEN MOU | 0.656 INCHES NOMINAL
26072 | 5930011556509 | AFDV | LONGEST VERTICAL DISTANCE BETWEEN MOUNTI | 3.281 INCHES NOMINAL
26073 | 5930011556509 | AKBY | TEMP SENSING ELEMENT TYPE | CAPILLARY TUBE-BULB
26074 | 5930011556509 | AXGY | MOUNTING METHOD | BRACKET AND UNTHREADED HOLE
26075 | 5930011556509 | CBBL | FEATURES PROVIDED | ELECTRICAL ACCESS PORT
26076 | 5930011556509 | CQGB | CONTACT ACTION STIMULUS | INCREASE
26077 | 5930011556509 | CQYJ | MOUNTING FACILITY PATTERN | ISOSCELES TRIANGLE
26078 | 5930011556509 | CRLD | NONPILE-UP CONTACT ARRANGEMENT | 1 POLE, DOUBLE THROW, ONE POSITION MOMENTARY
26079 | 5930011556509 | CSCF | TERMINAL TYPE | SCREW
26080 | 5930011556509 | CTHF | CONTACT LOAD CURRENT RATING | 3.2 AMPERES INDUCTIVE LOAD FIRST VOLTAGE
26081 | 5930011556509 | CTHF | CONTACT LOAD CURRENT RATING | 16.0 AMPERES INDUCTIVE LOAD SECOND VOLTAGE
26082 | 5930011556509 | CTHF | CONTACT LOAD CURRENT RATING | 2.0 AMPERES INDUCTIVE LOAD THIRD VOLTAGE
26083 | 5930011556509 | CTHF | CONTACT LOAD CURRENT RATING | 9.6 AMPERES INDUCTIVE LOAD FOURTH VOLTAGE
26084 | 5930011556509 | CTYC | CONTACT ADJUSTABILITY | DEACTUATION POINT NOT ADJUSTABLE, MANUAL RESET AND ACTUATION POINT ADJUSTABLE
26085 | 5930011556509 | CTYM | CONTACT ADJUSTMENT RANGE | P90.00/P165.00 ACTUATION POINT DEGREES FAHRENHEIT
26086 | 5930011556509 | CTYS | CONTACT ADJUSTMENT TYPE | EXTERNAL ACTUATION POINT SCREW
26087 | 5930011556509 | CTZB | CONTACT VOLTAGE RATING IN VOLTS | 550.0 AC AT SEA LEVEL FIRST VOLTAGE
26088 | 5930011556509 | CTZB | CONTACT VOLTAGE RATING IN VOLTS | 115.0 AC AT SEA LEVEL SECOND VOLTAGE
26089 | 5930011556509 | CTZB | CONTACT VOLTAGE RATING IN VOLTS | 550.0 DC AT SEA LEVEL THIRD VOLTAGE
26090 | 5930011556509 | CTZB | CONTACT VOLTAGE RATING IN VOLTS | 115.0 DC AT SEA LEVEL FOURTH VOLTAGE
26091 | 5930011556509 | MEDA | MEDIA FOR WHICH DESIGNED | GAS OR LIQUID
26092 | 5930011556509 | NAME | ITEM NAME | SWITCH,THERMOSTATIC
26093 | 5930011556509 | PMLC | PRECIOUS MATERIAL AND LOCATION | CONTACTS SILVER
26094 | 5930011556509 | PRMT | PRECIOUS MATERIAL | SILVER
26095 | 5930011556509 | STYL | STYLE DESIGNATOR | RECTANGULAR
26096 | 9510011559923 | AARN | FABRICATION METHOD | HOT FINISH OR COLD FINISH
26097 | 9510011559923 | ABRY | LENGTH | 8.000 FEET MINIMUM AND 16.000 FEET MAXIMUM
26098 | 9510011559923 | ADVL | CROSS SECTION OUTSIDE DIAMETER | 2.500 INCHES NOMINAL
26099 | 9510011559923 | AGTA | BASIC SHAPE STYLE | ROUND
26100 | 9510011559923 | BRFD | WEIGHT PER UNIT MEASURE | 16.690 POUNDS PER LINEAR FOOT
26101 | 9510011559923 | MATT | MATERIAL | STEEL COMP 4340
26102 | 9510011559923 | MDCL | MATERIAL DOCUMENT AND CLASSIFICATION | AMS6415 ASSN STD SINGLE MATERIAL RESPONSE
26103 | 9510011559923 | NAME | ITEM NAME | BAR,METAL
26104 | 9510011559923 | SFCD | SURFACE CONDITION | GROUND OVERALL OR TURNED OVERALL OR POLISHED OVERALL
26105 | 9510011559923 | ZZZK | SPECIFICATION/STANDARD DATA | 81343-AMS 6415 PROFESSIONAL/INDUSTRIAL ASSOCIATION SPECIFICATION
26106 | 4920011560947 | AGAV | END ITEM IDENTIFICATION | SH-60 ACFT
26107 | 4920011560947 | NAME | ITEM NAME | PLUG ASSEMBLY,ENGINE EXHAUST
26108 | 4920011560947 | ZZZV | FSC APPLICATION DATA | SPECIALIZED GROUND SERVICE EQUIPMENT
26109 | 3120011563803 | ABHP | OVERALL LENGTH | 1.7450 INCHES MINIMUM AND 1.7500 INCHES MAXIMUM
26110 | 3120011563803 | ADAR | BODY OUTSIDE DIAMETER | 21.2200 INCHES MINIMUM AND 21.2400 INCHES MAXIMUM
26111 | 3120011563803 | ADAS | BODY INSIDE DIAMETER | 20.3780 INCHES MINIMUM AND 20.3880 INCHES MAXIMUM
26112 | 3120011563803 | BZLX | CORNER SHAPE | SQUARE OUTSIDE LEFT CORNER
26113 | 3120011563803 | BZLX | CORNER SHAPE | SQUARE OUTSIDE RIGHT CORNER
26114 | 3120011563803 | BZLX | CORNER SHAPE | CHAMFERED INSIDE RIGHT CORNER
26115 | 3120011563803 | BZLX | CORNER SHAPE | CHAMFERED INSIDE LEFT CORNER
26116 | 3120011563803 | CSYM | SURFACE FINISH | 63.0 MICROINCHES OVERALL
26117 | 3120011563803 | MATT | MATERIAL | PLASTIC POLYTETRAFLUOROETHYLENE OVERALL
26118 | 3120011563803 | MDCL | MATERIAL DOCUMENT AND CLASSIFICATION | AF-DE-588,FSCM 18873 MFR REF SINGLE MATERIAL RESPONSE OVERALL
26119 | 3120011563803 | NAME | ITEM NAME | BEARING,SLEEVE
26120 | 3120011563803 | STYL | STYLE DESIGNATOR | SOLID, PLAIN, NO OUTSIDE FLANGES
26121 | 4320011567538 | AGAV | END ITEM IDENTIFICATION | GENERATOR AC 450V 1800RPM
26122 | 4320011567538 | NAME | ITEM NAME | DEFLECTOR,DIRT AND LIQUID
26123 | 1560011569239 | AGAV | END ITEM IDENTIFICATION | ACFT MODEL F-18
26124 | 1560011569239 | NAME | ITEM NAME | SUPPORT,ATTACHMENT,WING PYLON
26125 | 1560011569239 | TEXT | GENERAL CHARACTERISTICS ITEM DESCRIPTION | TITANIUM PER MIL-T-9046; COND ANNEALED; 2.350 IN. O/A H; 2.600 IN. NOM W; 3.020
26126 | 5930011569911 | NAME | ITEM NAME | SWITCH,PRESSURE
26127 | 5930011569911 | STYL | STYLE DESIGNATOR | RECTANGULAR
26128 | 1615011585776 | AGAV | END ITEM IDENTIFICATION | AIRCRAFT MODEL SH-60B,LAMPS MARK 3
26129 | 1615011585776 | NAME | ITEM NAME | GUIDE,SUPPORT
26130 | 1615011585776 | TEXT | GENERAL CHARACTERISTICS ITEM DESCRIPTION | ALUMINUM ALLOY 2024-0
26131 | 5895011588728 | ABHP | OVERALL LENGTH | 0.490 INCHES MINIMUM AND 0.530 INCHES MAXIMUM
26132 | 5895011588728 | ABKW | OVERALL HEIGHT | 0.150 INCHES MAXIMUM
26133 | 5895011588728 | ABMK | OVERALL WIDTH | 0.365 INCHES MINIMUM AND 0.405 INCHES MAXIMUM
26134 | 5895011588728 | ADZC | ENVIRONMENTAL PROTECTION | FUNGUS PROOF AND MOISTURE PROOF AND SALT SPRAY RESISTANT AND SHOCK RESISTANT AND
26135 | 5895011588728 | AFGA | OPERATING TEMP RANGE | M18.0/P85.0 DEG CELSIUS
26136 | 5895011588728 | AFSU | AVERAGE LIFE MEASUREMENT | INDEFINITE
26137 | 5895011588728 | AGAV | END ITEM IDENTIFICATION | MIXER STAGE FREQUENCY AN/TRC-170
26138 | 5895011588728 | AGTA | BASIC SHAPE STYLE | RECTANGULAR OR SQUARE
26139 | 5895011588728 | AJKH | IDENTIFICATION DESIGNATOR | 954524-1-49956
26140 | 5895011588728 | AKAE | MAXIMUM OPERATING ALTITUDE RATING | 10000.0 FEET
26141 | 5895011588728 | AKNA | INCLOSURE TYPE | ENCAPSULATED
26142 | 5895011588728 | AMQY | INSTALLATION DESIGN | PANEL
26143 | 5895011588728 | BHSX | CIRCUIT CONSTRUCTION TYPE | SOLID STATE
26144 | 5895011588728 | BHTB | FREQUENCY PER CHANNEL | 500.0 KILOHERTZ MINIMUM 1ST INPUT CHANNEL AND 500.0 MEGAHERTZ MAXIMUM 1ST INPU
26145 | 5895011588728 | BHTB | FREQUENCY PER CHANNEL | 500.0 KILOHERTZ MINIMUM 2ND INPUT CHANNEL AND 500.0 MEGAHERTZ MAXIMUM 2ND INPU
26146 | 5895011588728 | BHTB | FREQUENCY PER CHANNEL | 0.0 HERTZ MINIMUM 1ST OUTPUT CHANNEL AND 500.0 MEGAHERTZ MAXIMUM 1ST OUTPUT CH
26147 | 5895011588728 | BHTB | FREQUENCY PER CHANNEL | 0.0 HERTZ MINIMUM 2ND OUTPUT CHANNEL AND 500.0 MEGAHERTZ MAXIMUM 2ND OUTPUT CH
26148 | 5895011588728 | BHTJ | AVERAGE POWER RATING PER CHANNEL | 400.0 MILLIWATTS INPUT
26149 | 5895011588728 | BHTJ | AVERAGE POWER RATING PER CHANNEL | 400.0 MILLIWATTS OUTPUT
26150 | 5895011588728 | BHTN | IMPEDANCE RATING PER CHANNEL | 50.000 OHMS 1ST INPUT CHANNEL
26151 | 5895011588728 | BHTN | IMPEDANCE RATING PER CHANNEL | 50.000 OHMS 2ND INPUT CHANNEL
26152 | 5895011588728 | BHTN | IMPEDANCE RATING PER CHANNEL | 50.000 OHMS 1ST OUTPUT CHANNEL
26153 | 5895011588728 | BHTN | IMPEDANCE RATING PER CHANNEL | 50.000 OHMS 2ND OUTPUT CHANNEL
26154 | 5895011588728 | BJBM | MAXIMUM CONTINUOUS OPERATING TIME IN HOU | 30000
26155 | 5895011588728 | BJBP | CONNECTION TYPE AND LOCATION | WIRE LEAD TERMINALS LEFT SIDE AND WIRE LEAD TERMINALS RIGHT SIDE
26156 | 5895011588728 | BJBW | CONNECTION CONTACT TYPE AND QUANTITY | 8 WIRE LEAD TERMINALS EXTERNAL
26157 | 5895011588728 | NAME | ITEM NAME | MIXER STAGE,FREQUENCY
26158 | 1560011589497 | AGAV | END ITEM IDENTIFICATION | AIRCRAFT MODEL SH60B
26159 | 1560011589497 | NAME | ITEM NAME | PLATE ASSEMBLY
26160 | 4320011596257 | AGAV | END ITEM IDENTIFICATION | FAN VNXL FRD STM TDVN
26161 | 4320011596257 | NAME | ITEM NAME | PUMP ASSEMBLY,OIL,C
26162 | 2915011605611 | AGAV | END ITEM IDENTIFICATION | AH-64 AIRFRAME, ROTARY WING AIRCRAFT
26163 | 2915011605611 | NAME | ITEM NAME | PUMP,FUEL BOOSTER,E
26164 | 6210011608476 | ABFE | HAZARDOUS LOCATIONS/ENVIRONMENTAL PROTEC | DRIPPROOF
26165 | 6210011608476 | ABKW | OVERALL HEIGHT | 0.500 INCHES NOMINAL
26166 | 6210011608476 | ABNZ | EFFECTIVE LENGTH | 0.485 INCHES MINIMUM AND 0.525 INCHES MAXIMUM
26167 | 6210011608476 | ACUP | MOUNTING DEVICE QUANTITY | 1
26168 | 6210011608476 | AEUA | EFFECTIVE WIDTH | 0.500 INCHES NOMINAL
26169 | 6210011608476 | AFJH | FURNISHED ITEMS | DRIPPROOF SEAL
26170 | 6210011608476 | AXGY | MOUNTING METHOD | PRESS FIT
26171 | 6210011608476 | CBBL | FEATURES PROVIDED | REVERSED INSCRIPTION METHOD
26172 | 6210011608476 | CQHK | LIGHT TRANSMISSION DESIGN | TRANSLUCENT FILTER
26173 | 6210011608476 | CQHK | LIGHT TRANSMISSION DESIGN | TRANSPARENT LENS
26174 | 6210011608476 | CQKF | INSCRIPTION | 7 BACK
26175 | 6210011608476 | CQSC | HOLDER SURFACE TREATMENT | ANODIZE
26176 | 6210011608476 | CSGX | SURFACE CONDITION COLOR | BLACK BACK
26177 | 6210011608476 | HUES | COLOR | WHITE FILTER
26178 | 6210011608476 | HUES | COLOR | BLACK INSCRIPTION BACKGROUND
26179 | 6210011608476 | HUES | COLOR | CLEAR LENS
26180 | 6210011608476 | MATT | MATERIAL | PLASTIC ACRYLIC FILTER
26181 | 6210011608476 | MATT | MATERIAL | ALUMINUM HOLDER
26182 | 6210011608476 | MATT | MATERIAL | PLASTIC ACRYLIC LENS
26183 | 6210011608476 | NAME | ITEM NAME | LENS,LIGHT
26184 | 6210011608476 | SFCD | SURFACE CONDITION | PAINTED BACK
26185 | 6210011608476 | SFCD | SURFACE CONDITION | SMOOTH FACE
26186 | 6210011608476 | STYL | STYLE DESIGNATOR | FLAT
26187 | 1680011614260 | AGAV | END ITEM IDENTIFICATION | AIRCRAFT MODEL SH-60B
26188 | 1680011614260 | NAME | ITEM NAME | STRUT ASSEMBLY,DOOR
26189 | 5340011625890 | ABGL | WIDTH | 1.380 INCHES NOMINAL
26190 | 5340011625890 | ABRY | LENGTH | 1.380 INCHES NOMINAL
26191 | 5340011625890 | ABTB | MOUNTING HOLE DIAMETER | 0.128 INCHES NOMINAL
26192 | 5340011625890 | ADFX | CENTER TO CENTER DISTANCE BETWEEN MOUNTI | 1.060 INCHES NOMINAL
26193 | 5340011625890 | ADFY | CENTER TO CENTER DISTANCE BETWEEN MOUNTI | 1.060 INCHES NOMINAL
26194 | 5340011625890 | CZFS | LEVER OFFSET DISTANCE | 0.125 INCHES NOMINAL
26195 | 5340011625890 | CZFT | BOLT OFFSET DISTANCE | 0.431 INCHES NOMINAL
26196 | 5340011625890 | FEAT | SPECIAL FEATURES | BUTTON MATL CRES STEEL;GASKET MATL SYN RUBBER
26197 | 5340011625890 | MATT | MATERIAL | STEEL CORROSION RESISTING MOUNTING BRACKET
26198 | 5340011625890 | NAME | ITEM NAME | CATCH,FLUSH
26199 | 5340011625890 | STYL | STYLE DESIGNATOR | BUTTON ACTUATOR
26200 | 5995011635220 | AGAV | END ITEM IDENTIFICATION | SH-60B HELICOPTER
26201 | 5995011635220 | NAME | ITEM NAME | CABLE ASSEMBLY,RADIO FREQUENCY
26202 | 5995011635224 | AAJU | OVERALL LENGTH | 72.000 INCHES
26203 | 5995011635224 | AAPP | ELECTRICAL RESISTANCE | 50.00 OHMS IMPEDANCE
26204 | 5995011635224 | AGAV | END ITEM IDENTIFICATION | SH-60B HELICOPTER
26205 | 5995011635224 | AKRZ | TERMINATION TYPE | CONNECTOR PLUG BOTH ENDS ALL CONDUCTORS
26206 | 5995011635224 | AMQN | CONDUCTOR QUANTITY | 1
26207 | 5995011635224 | CXCW | CONDUCTOR FORM | SOLID ALL CONDUCTORS
26208 | 5995011635224 | NAME | ITEM NAME | CABLE ASSEMBLY,RADIO FREQUENCY
26209 | 5995011635224 | STYL | STYLE DESIGNATOR | DUAL RECEPTACLE
26210 | 5995011635224 | ZZZV | FSC APPLICATION DATA | WIRING INSTALLATION
26211 | 5120011635236 | AGAV | END ITEM IDENTIFICATION | ACFT MODEL SH-60B
26212 | 5120011635236 | NAME | ITEM NAME | WRENCH,BOX
26213 | 5935011638964 | AAJD | THREAD CLASS | 2B
26214 | 5935011638964 | AAJF | THREAD DIRECTION | RIGHT-HAND
26215 | 5935011638964 | AAQL | BODY STYLE | ANGLE, SHAPE, INTERNAL COUPLING
26216 | 5935011638964 | ADAV | OVERALL DIAMETER | 0.625 INCHES NOMINAL
26217 | 5935011638964 | AFQR | THREADED DEVICE TYPE | COUPLING FACILITY
26218 | 5935011638964 | AFQW | MATING END QUANTITY | 1
26219 | 5935011638964 | AFQX | CONTACT POSITION ARRANGEMENT STYLE | TNC SINGLE MATING END
26220 | 5935011638964 | AFQZ | CONTACT REMOVABILITY | REMOVABLE SINGLE MATING END SINGLE CONTACT GROUPING
26221 | 5935011638964 | AFRT | SHELL TYPE | SOLID
26222 | 5935011638964 | AFRV | CONNECTOR LOCKING METHOD | INTERNALLY THREADED COUPLING NUT
26223 | 5935011638964 | AKMG | NOMINAL THREAD LENGTH | 0.158 INCHES
26224 | 5935011638964 | CMLP | THREAD QUANTITY PER INCH | 28
26225 | 5935011638964 | CQJX | NOMINAL THREAD SIZE | 0.437 INCHES
26226 | 5935011638964 | CQTM | TERMINAL LOCATION | BACK SINGLE MATING END SINGLE CONTACT GROUPING
26227 | 5935011638964 | CQTZ | CONTACT MATERIAL | COPPER ALLOY SINGLE MATING END SINGLE CONTACT GROUPING
26228 | 5935011638964 | CSCF | TERMINAL TYPE | CRIMP SINGLE MATING END SINGLE CONTACT GROUPING
26229 | 5935011638964 | CSPT | SHELL MATERIAL | METAL
26230 | 5935011638964 | CXCG | INCLUDED CONTACT QUANTITY | 1 SINGLE MATING END SINGLE CONTACT GROUPING
26231 | 5935011638964 | CXCL | INCLUDED CONTACT TYPE | COAXIAL PIN SINGLE MATING END SINGLE CONTACT GROUPING
26232 | 5935011638964 | NAME | ITEM NAME | CONNECTOR,PLUG,ELECTRICAL
26233 | 5935011638964 | THSD | THREAD SERIES DESIGNATOR | UNEF
26234 | 5935011638969 | AAJD | THREAD CLASS | 2B
26235 | 5935011638969 | AAJF | THREAD DIRECTION | RIGHT-HAND
26236 | 5935011638969 | AAQL | BODY STYLE | STRAIGHT SHAPE, INTERNAL COUPLING W/STRAIN RELIEF
26237 | 5935011638969 | ADAQ | BODY LENGTH | 1.593 INCHES MAXIMUM
26238 | 5935011638969 | ADAV | OVERALL DIAMETER | 1.500 INCHES MAXIMUM
26239 | 5935011638969 | ADZC | ENVIRONMENTAL PROTECTION | SALT WATER RESISTANT AND SOLVENT RESISTANT AND MOISTURE RESISTANT AND THERMAL SH
26240 | 5935011638969 | AFQJ | CABLE ENTRANCE DIAMETER | 0.656 INCHES MAXIMUM
26241 | 5935011638969 | AFQR | THREADED DEVICE TYPE | COUPLING FACILITY
26242 | 5935011638969 | AFQW | MATING END QUANTITY | 1
26243 | 5935011638969 | AFQX | CONTACT POSITION ARRANGEMENT STYLE | 21-38 SINGLE MATING END
26244 | 5935011638969 | AFQZ | CONTACT REMOVABILITY | REMOVABLE SINGLE MATING END SINGLE CONTACT GROUPING
26245 | 5935011638969 | AFRC | CONTACT MAXIMUM CURRENT RATING IN AMPS | 7.5 SINGLE MATING END SINGLE CONTACT GROUPING
26246 | 5935011638969 | AFRD | CONTACT MAXIMUM AC VOLTAGE RATING IN VOL | 1250.0 SINGLE MATING END SINGLE CONTACT GROUPING
26247 | 5935011638969 | AFRN | POLARIZATION METHOD | KEYWAY OR MULTIPLE KEYWAY
26248 | 5935011638969 | AFRP | INSERT POSITION IN DEG | 0
26249 | 5935011638969 | AFRT | SHELL TYPE | SOLID
26250 | 5935011638969 | AFRV | CONNECTOR LOCKING METHOD | INTERNALLY THREADED COUPLING RING
26251 | 5935011638969 | AFRW | CONNECTOR CABLE STRAIN RELIEF METHOD | CABLE CLAMP
26252 | 5935011638969 | CMLP | THREAD QUANTITY PER INCH | 6
26253 | 5935011638969 | CQJX | NOMINAL THREAD SIZE | 1.312 INCHES
26254 | 5935011638969 | CQTM | TERMINAL LOCATION | BACK SINGLE MATING END SINGLE CONTACT GROUPING
26255 | 5935011638969 | CQTZ | CONTACT MATERIAL | COPPER ALLOY SINGLE MATING END SINGLE CONTACT GROUPING
26256 | 5935011638969 | CQYH | CONTACT SURFACE TREATMENT | GOLD SINGLE MATING END SINGLE CONTACT GROUPING AND SILVER SINGLE MATING END SING
26257 | 5935011638969 | CQZG | INSERT MATERIAL | PLASTIC POLYAMIDE SINGLE MATING END
26258 | 5935011638969 | CSCF | TERMINAL TYPE | CRIMP SINGLE MATING END SINGLE CONTACT GROUPING
26259 | 5935011638969 | CSPT | SHELL MATERIAL | ALUMINUM ALLOY
26260 | 5935011638969 | CSWM | SHELL SURFACE TREATMENT | CADMIUM AND CHROMATE
26261 | 5935011638969 | CXCG | INCLUDED CONTACT QUANTITY | 38 SINGLE MATING END SINGLE CONTACT GROUPING
26262 | 5935011638969 | CXCL | INCLUDED CONTACT TYPE | ROUND SOCKET SINGLE MATING END SINGLE CONTACT GROUPING
26263 | 5935011638969 | NAME | ITEM NAME | CONNECTOR,PLUG,ELECTRICAL
26264 | 5935011638969 | PMLC | PRECIOUS MATERIAL AND LOCATION | CONTACT SURFACES GOLD AND CONTACT SURFACES SILVER
26265 | 5935011638969 | PMWT | PRECIOUS MATERIAL AND WEIGHT | 0.038 GOLD GRAINS, TROY AND 0.038 SILVER GRAINS, TROY
26266 | 5935011638969 | PRMT | PRECIOUS MATERIAL | GOLD AND SILVER
26267 | 5935011638969 | THSD | THREAD SERIES DESIGNATOR | SPECIAL ACME
26268 | 1730011639565 | AGAV | END ITEM IDENTIFICATION | DLA/GSA MANAGED ITEM THAT CANNOT BE IDENTIFY ARMY
26269 | 1730011639565 | NAME | ITEM NAME | ADAPTER,AIRCRAFT JACKING POINT
26270 | 1660011642195 | FEAT | SPECIAL FEATURES | F-16 C,D ACFT
26271 | 1660011642195 | NAME | ITEM NAME | INSULATION PIPE COVERING,THERMAL,AIRCRAFT
26272 | 3120011645657 | MATT | MATERIAL | PLASTIC POLYTETRAFLUOROETHYLENE OVERALL
26273 | 3120011645657 | MDCL | MATERIAL DOCUMENT AND CLASSIFICATION | AMS 3651 ASSN STD SINGLE MATERIAL RESPONSE OVERALL
26274 | 3120011645657 | NAME | ITEM NAME | BEARING,SLEEVE
26275 | 5310011649569 | AGAV | END ITEM IDENTIFICATION | ENGINE MODEL F-104
26276 | 5310011649569 | NAME | ITEM NAME | WASHER,SEAL,BORESCOPE
26277 | 3130011650180 | ANJS | SHAFT END TYPE | OPEN
26278 | 3130011650180 | NAME | ITEM NAME | HOUSING,BEARING UNIT
26279 | 3110011656685 | AGZD | BORE SHAPE | STRAIGHT
26280 | 3110011656685 | NAME | ITEM NAME | RING,BEARING,INNER
26281 | 1620011663211 | AGAV | END ITEM IDENTIFICATION | ACFT MODEL AV-8
26282 | 1620011663211 | NAME | ITEM NAME | SLEEVE,PIN,TORQUE ASSEMBLY
26283 | 1620011663211 | TEXT | GENERAL CHARACTERISTICS ITEM DESCRIPTION | ALUMINUM ALLOY,QQ-A-225/9,ALLOY 7075,T7351; 8.100 IN. LG; 0.934 IN. DIA
26284 | 1680011664136 | AGAV | END ITEM IDENTIFICATION | B-1B AIRCRAFT
26285 | 1680011664136 | NAME | ITEM NAME | CONTROL SHAFT,CROSS SHIP
26286 | 1680011664136 | TEXT | GENERAL CHARACTERISTICS ITEM DESCRIPTION | 209.660 NOMINAL LENGTH;INTERPRET DRAWING PER SUNDSTRAND DM 03 AND DM 04,MANUFACT
26287 | 1680011664136 | ZZZV | FSC APPLICATION DATA | AIRCRAFT ACCESSORY EQUIPMENT
26288 | 5945011677011 | ABHP | OVERALL LENGTH | 1.290 INCHES MAXIMUM
26289 | 5945011677011 | ABKW | OVERALL HEIGHT | 2.986 INCHES NOMINAL
26290 | 5945011677011 | ABMK | OVERALL WIDTH | 1.250 INCHES NOMINAL
26291 | 5945011677011 | ADTV | CASE MATERIAL | METAL
26292 | 5945011677011 | ADZC | ENVIRONMENTAL PROTECTION | HERMETIC
26293 | 5945011677011 | AFJN | FRAGILITY FACTOR | MODERATELY RUGGED
26294 | 5945011677011 | AKDX | WINDING QUANTITY | 1
26295 | 5945011677011 | AKSL | PURPOSE FOR WHICH DESIGNED | GENERAL
26296 | 5945011677011 | APCN | COIL QUANTITY | 1
26297 | 5945011677011 | APNP | DUTY TYPE | CONTINUOUS
26298 | 5945011677011 | APNQ | ARC QUENCHING METHOD | AIR
26299 | 5945011677011 | AXHR | MOUNTING FACILITY TYPE AND QUANTITY | 1 PLUG-IN TERMINAL SINGLE MOUNTING FACILITY
26300 | 5945011677011 | BBRG | STORAGE TYPE | GENERAL PURPOSE WAREHOUSE
26301 | 5945011677011 | CBBL | FEATURES PROVIDED | POLARIZED
26302 | 5945011677011 | CRNG | NONPILE-UP MAIN CONTACT ARRANGEMENT | 2 POLE, DOUBLE THROW, ONE POSITION MOMENTARY
26303 | 5945011677011 | CRPQ | NOMINAL OPERATING CURRENT RATING AND TYP | 150.0 MILLIAMPERES DC SINGLE WINDING
26304 | 5945011677011 | CRXH | TIME DELAY | 0.01 SECONDS MAXIMUM FIXED OPERATE TIME
26305 | 5945011677011 | CRXH | TIME DELAY | 10.00 SECONDS NOMINAL FIXED RELEASE TIME
26306 | 5945011677011 | CSXF | OPERATING VOLTAGE RATING AND TYPE AT SPE | 28.0 VOLTS DC 25 DEG CELSIUS SINGLE WINDING
26307 | 5945011677011 | CTDL | MAIN CONTACT LOAD CURRENT RATING AT MAXI | 10.0 AMPERES AC RESISTIVE LOAD AND 10.0 AMPERES DC RESISTIVE LOAD
26308 | 5945011677011 | CTDL | MAIN CONTACT LOAD CURRENT RATING AT MAXI | 8.0 AMPERES AC INDUCTIVE LOAD AND 8.0 AMPERES DC INDUCTIVE LOAD
26309 | 5945011677011 | CTDL | MAIN CONTACT LOAD CURRENT RATING AT MAXI | 2.0 AMPERES AC LAMP LOAD AND 2.0 AMPERES DC LAMP LOAD
26310 | 5945011677011 | CTDL | MAIN CONTACT LOAD CURRENT RATING AT MAXI | 4.0 AMPERES AC MOTOR LOAD AND 4.0 AMPERES DC MOTOR LOAD
26311 | 5945011677011 | CWAB | MAIN CONTACT MAXIMUM VOLTAGE RATING IN V | 115.0 AC AND 28.0 DC
26312 | 5945011677011 | FEAT | SPECIAL FEATURES | ONE TERMINAL FOR CONTROL VOLTAGE
26313 | 5945011677011 | NAME | ITEM NAME | RELAY,ELECTROMAGNETIC
26314 | 5945011677011 | TTQY | TERMINAL TYPE AND QUANTITY | 1 PIN GROUND
26315 | 5945011677011 | TTQY | TERMINAL TYPE AND QUANTITY | 9 PIN ENERGIZING ELEMENT AND CONTACTS
26316 | 5935011678509 | AATK | EYE INSIDE DIAMETER | 0.135 INCHES MINIMUM AND 0.150 INCHES MAXIMUM
26317 | 5935011678509 | ABFF | FURNISHED ITEMS | LINK CHAIN
26318 | 5935011678509 | ADAU | BODY HEIGHT | 1.375 INCHES MAXIMUM
26319 | 5935011678509 | ADAV | OVERALL DIAMETER | 1.219 INCHES MAXIMUM
26320 | 5935011678509 | ADTN | ATTACHMENT FEATURE LENGTH | 4.750 INCHES MINIMUM AND 5.250 INCHES MAXIMUM
26321 | 5935011678509 | ALJP | SIZE DESIGNATION | 15
26322 | 5935011678509 | AXHR | MOUNTING FACILITY TYPE AND QUANTITY | 1 PRESS FIT
26323 | 5935011678509 | MATT | MATERIAL | STEEL CORROSION RESISTING
26324 | 5935011678509 | NAME | ITEM NAME | COVER,ELECTRICAL CONNECTOR
26325 | 5935011678509 | SFTT | SURFACE TREATMENT | CADMIUM AND NICKEL
26326 | 5935011678509 | STYL | STYLE DESIGNATOR | INTERNAL BAYONET W/CHAIN OR ROPE
26327 | 3120011684003 | ABHP | OVERALL LENGTH | 0.2620 INCHES MINIMUM AND 0.2700 INCHES MAXIMUM
26328 | 3120011684003 | ADAR | BODY OUTSIDE DIAMETER | 0.5631 INCHES MINIMUM AND 0.5638 INCHES MAXIMUM
26329 | 3120011684003 | ADAS | BODY INSIDE DIAMETER | 0.4220 INCHES MINIMUM AND 0.4290 INCHES MAXIMUM
26330 | 3120011684003 | AEPR | FLANGE OUTSIDE DIAMETER | 1.0620 INCHES NOMINAL
26331 | 3120011684003 | AGFF | FLANGE WIDTH | 0.0550 INCHES MINIMUM AND 0.0600 INCHES MAXIMUM
26332 | 3120011684003 | BZLX | CORNER SHAPE | SQUARE OUTSIDE LEFT CORNER
26333 | 3120011684003 | BZLX | CORNER SHAPE | SQUARE OUTSIDE RIGHT CORNER
26334 | 3120011684003 | BZLX | CORNER SHAPE | CHAMFERED INSIDE RIGHT CORNER
26335 | 3120011684003 | BZLX | CORNER SHAPE | CHAMFERED INSIDE LEFT CORNER
26336 | 3120011684003 | BZLX | CORNER SHAPE | SQUARE LEFT FLANGE OUTSIDE RIGHT CORNER
26337 | 3120011684003 | BZLX | CORNER SHAPE | UNDERCUT LEFT FLANGE BODY CORNER
26338 | 3120011684003 | CQFM | HARDNESS RATING | 40.0 ROCKWELL C MINIMUM OVERALL AND 43.0 ROCKWELL C MAXIMUM OVERALL
26339 | 3120011684003 | CSYM | SURFACE FINISH | 250.0 MICROINCHES INSIDE DIAMETER SURFACE OF BODY
26340 | 3120011684003 | CSYM | SURFACE FINISH | 63.0 MICROINCHES LEFT END SURFACE OF BODY AND FLANGE
26341 | 3120011684003 | CSYM | SURFACE FINISH | 63.0 MICROINCHES OUTSIDE DIAMETER SURFACE OF BODY
26342 | 3120011684003 | CSYM | SURFACE FINISH | 63.0 MICROINCHES OUTSIDE DIAMETER SURFACE OF FLANGE
26343 | 3120011684003 | CSYM | SURFACE FINISH | 63.0 MICROINCHES RIGHT END SURFACE OF BODY
26344 | 3120011684003 | CSYM | SURFACE FINISH | 63.0 MICROINCHES RIGHT END SURFACE OF LEFT FLANGE
26345 | 3120011684003 | MATT | MATERIAL | STEEL COMP 630 OVERALL
26346 | 3120011684003 | MDCL | MATERIAL DOCUMENT AND CLASSIFICATION | AMS 5643 ASSN STD SINGLE MATERIAL RESPONSE OVERALL
26347 | 3120011684003 | NAME | ITEM NAME | BUSHING,SLEEVE
26348 | 3120011684003 | SFTT | SURFACE TREATMENT | PASSIVATE OVERALL
26349 | 3120011684003 | STDC | SURFACE TREATMENT DOCUMENT AND CLASSIFIC | QQ-P-35 FED SPEC SINGLE TREATMENT RESPONSE OVERALL
26350 | 3120011684003 | STYL | STYLE DESIGNATOR | SOLID, EXTERNAL FLANGE ONE END
26351 | 5340011696195 | AGAV | END ITEM IDENTIFICATION | ENGINE MODEL F104
26352 | 5340011696195 | NAME | ITEM NAME | CLIP,SPECIAL
26353 | 3815011698704 | AGAV | END ITEM IDENTIFICATION | 3810-01-144-4885
26354 | 3815011698704 | NAME | ITEM NAME | TURNTABLE,CENTER SECTION
26355 | 3815011698704 | TEXT | GENERAL CHARACTERISTICS ITEM DESCRIPTION | STEEL; APPROX 44.000 IN. O/A LG; APPROX 35.000 IN. O/A H
26356 | 5945011702874 | ABHP | OVERALL LENGTH | 1.735 INCHES MINIMUM AND 1.765 INCHES MAXIMUM
26357 | 5945011702874 | ABKQ | CENTER TO CENTER DISTANCE BETWEEN MOUNTI | 1.474 INCHES MINIMUM SINGLE MOUNTING FACILITY AND 1.494 INCHES MAXIMUM SINGLE
26358 | 5945011702874 | ABKW | OVERALL HEIGHT | 0.505 INCHES MINIMUM AND 0.525 INCHES MAXIMUM
26359 | 5945011702874 | ABMK | OVERALL WIDTH | 0.990 INCHES MINIMUM AND 1.010 INCHES MAXIMUM
26360 | 5945011702874 | ABTD | MOUNTING SLOT WIDTH | 0.139 INCHES MINIMUM SINGLE MOUNTING FACILITY AND 0.149 INCHES MAXIMUM SINGLE
26361 | 5945011702874 | ADZC | ENVIRONMENTAL PROTECTION | HERMETIC
26362 | 5945011702874 | AFJN | FRAGILITY FACTOR | MODERATELY RUGGED
26363 | 5945011702874 | AJSS | FREQUENCY IN HERTZ | 400.0 NOMINAL
26364 | 5945011702874 | AKDX | WINDING QUANTITY | 1
26365 | 5945011702874 | AKSL | PURPOSE FOR WHICH DESIGNED | GENERAL
26366 | 5945011702874 | APCN | COIL QUANTITY | 1
26367 | 5945011702874 | APNP | DUTY TYPE | CONTINUOUS
26368 | 5945011702874 | AXHR | MOUNTING FACILITY TYPE AND QUANTITY | 2 SLOTTED HOLE SINGLE MOUNTING FACILITY
26369 | 5945011702874 | BBRG | STORAGE TYPE | GENERAL PURPOSE WAREHOUSE
26370 | 5945011702874 | CBME | CUBIC MEASURE | 0.936 CUBIC INCHES
26371 | 5945011702874 | CQYJ | MOUNTING FACILITY PATTERN | IN-LINE SINGLE MOUNTING FACILITY
26372 | 5945011702874 | CRNG | NONPILE-UP MAIN CONTACT ARRANGEMENT | 2 POLE, DOUBLE THROW, ONE POSITION MOMENTARY
26373 | 5945011702874 | CTDL | MAIN CONTACT LOAD CURRENT RATING AT MAXI | 10.0 AMPERES AC RESISTIVE LOAD
26374 | 5945011702874 | CWAB | MAIN CONTACT MAXIMUM VOLTAGE RATING IN V | 200.0 AC
26375 | 5945011702874 | NAME | ITEM NAME | RELAY,ELECTROMAGNETIC
26376 | 5945011702874 | TTQY | TERMINAL TYPE AND QUANTITY | 8 WIRE HOOK ALL FUNCTIONS
26377 | 5306011707757 | AAJD | THREAD CLASS | 3A
26378 | 5306011707757 | AAJF | THREAD DIRECTION | RIGHT-HAND
26379 | 5306011707757 | AASA | THREAD LENGTH | 0.560 INCHES NOMINAL
26380 | 5306011707757 | AASU | HEAD HEIGHT | 0.215 INCHES MINIMUM AND 0.220 INCHES MAXIMUM
26381 | 5306011707757 | AATB | WIDTH BETWEEN FLATS | 0.639 INCHES NOMINAL
26382 | 5306011707757 | AHYM | NOMINAL THREAD DIAMETER | 0.375 INCHES
26383 | 5306011707757 | ANEE | GRIP LENGTH | 0.562 INCHES NOMINAL
26384 | 5306011707757 | CMLP | THREAD QUANTITY PER INCH | 24
26385 | 5306011707757 | NAME | ITEM NAME | BOLT,CLOSE TOLERANCE
26386 | 5306011707757 | THSD | THREAD SERIES DESIGNATOR | UNJ
26387 | 5995011708137 | AGAV | END ITEM IDENTIFICATION | ACFT MODEL F/A-18A
26388 | 5995011708137 | FEAT | SPECIAL FEATURES | 12.0 IN. LG,3 IN. W,2 IN. H; 5 LBS; DESIGN SPEC MIL-T-21200 CLASS 3
26389 | 5995011708137 | NAME | ITEM NAME | CABLE ASSEMBLY,SPECIAL PURPOSE,ELECTRICAL,BRANCHED
26390 | 3130011710678 | ABXV | BORE DIAMETER | 3.2000 INCHES NOMINAL
26391 | 3130011710678 | ADGA | OVERALL OUTSIDE DIAMETER | 3.3450 INCHES MINIMUM AND 3.3550 INCHES MAXIMUM
26392 | 3130011710678 | AFWD | HOUSING LENGTH | 2.2000 INCHES NOMINAL
26393 | 3130011710678 | NAME | ITEM NAME | HOUSING,BEARING UNIT
26394 | 2840011710867 | AGAV | END ITEM IDENTIFICATION | ACFT ENG F101
26395 | 2840011710867 | NAME | ITEM NAME | SEAL,STATOR
26396 | 2840011710867 | TEXT | GENERAL CHARACTERISTICS ITEM DESCRIPTION | 2.770 MIN IN. 2.790 MAX IN. LG,0.949 NOM IN. W,0.218 MIN IN. 0.224 MAX IN. DIA O
26397 | 3110011720373 | AAGR | CROSS-SECTIONAL SHAPE STYLE | RAISED SURFACE W/O APERTURE
26398 | 3110011720373 | ABKV | OUTSIDE DIAMETER | 3.590 INCHES MINIMUM AND 3.630 INCHES MAXIMUM
26399 | 3110011720373 | ABTB | MOUNTING HOLE DIAMETER | 0.296 INCHES MINIMUM AND 0.303 INCHES MAXIMUM
26400 | 3110011720373 | ADUM | OVERALL THICKNESS | 0.145 INCHES NOMINAL
26401 | 3110011720373 | AGAV | END ITEM IDENTIFICATION | ACFT ENG F-101
26402 | 3110011720373 | CKSR | RAISED SURFACE HEIGHT | 0.055 INCHES MINIMUM AND 0.060 INCHES MAXIMUM
26403 | 3110011720373 | CWJW | MOUNTING HOLE TYPE | ROUND, UNTHREADED
26404 | 3110011720373 | CWLK | OUTSIDE RAISED SURFACE DIAMETER | 3.165 INCHES MINIMUM AND 3.175 INCHES MAXIMUM
26405 | 3110011720373 | FEAT | SPECIAL FEATURES | CENTRALLY LOCATED HOLE 2.73O IN. NOM DIAM;FOUR TABS,THREE EQUALLY SPACED W/FOURT
26406 | 3110011720373 | MATT | MATERIAL | STEEL COMP 4340 OVERALL
26407 | 3110011720373 | NAME | ITEM NAME | PLATE,RETAINING,BEARING
26408 | 3110011720373 | SFTT | SURFACE TREATMENT | OXIDE OVERALL
26409 | 3110011720373 | STDC | SURFACE TREATMENT DOCUMENT AND CLASSIFIC | MIL-C-13924 MIL SPEC SINGLE TREATMENT RESPONSE OVERALL
26410 | 6615011723470 | AGAV | END ITEM IDENTIFICATION | AIRCRAFT MODEL AV-8
26411 | 6615011723470 | NAME | ITEM NAME | SLEEVE ASSEMBLY
26412 | 6615011723470 | TEXT | GENERAL CHARACTERISTICS ITEM DESCRIPTION | SLEEVING 0.015 IN. THK,0.268 IN. NOM ID; 8.600 IN. O/A LG; BOTH ENDS FLARED
26413 | 5315011726486 | AAGZ | FIRST END STYLE | SQUARE
26414 | 5315011726486 | ABRB | HOLE ARRANGEMENT STYLE | DRILLED THRU CENTER
26415 | 5315011726486 | ABRC | FIRST HOLE DIAMETER | 0.191 INCHES NOMINAL
26416 | 5315011726486 | ACHT | PIN OVERALL LENGTH | 1.682 INCHES MINIMUM AND 1.687 INCHES MAXIMUM
26417 | 5315011726486 | ACHU | PIN OVERALL DIAMETER | 0.43725 INCHES MINIMUM AND 0.43740 INCHES MAXIMUM
26418 | 5315011726486 | CQBB | SECOND END RELATIONSHIP WITH FIRST END | IDENTICAL
26419 | 5315011726486 | CSYM | SURFACE FINISH | 10.0 MICROINCHES OUTSIDE DIAMETER
26420 | 5315011726486 | MATT | MATERIAL | STEEL OVERALL
26421 | 5315011726486 | MDCL | MATERIAL DOCUMENT AND CLASSIFICATION | STD 1741,FSCM K0289 MFR REF SINGLE MATERIAL RESPONSE OVERALL
26422 | 5315011726486 | NAME | ITEM NAME | PIN,STRAIGHT,HEADLESS
26423 | 3110011730372 | AGAV | END ITEM IDENTIFICATION | 166001-008-8742 REGULATOR,TEMPERATURE
26424 | 3110011730372 | AGWH | ROLLING ELEMENT DIAMETER | 0.0936 INCHES MINIMUM AND 0.0938 INCHES MAXIMUM
26425 | 3110011730372 | MATT | MATERIAL | TUNGSTEN CARBIDE OVERALL
26426 | 3110011730372 | NAME | ITEM NAME | BALL,BEARING
26427 | 3110011730372 | STYL | STYLE DESIGNATOR | BALL
26428 | 1560011741612 | AGAV | END ITEM IDENTIFICATION | ACFT MODEL C-135
26429 | 1560011741612 | NAME | ITEM NAME | SCOOP ASSEMBLY,AIRCRAFT
26430 | 6220011741726 | ABFY | OVERALL DEPTH | 3.500 INCHES NOMINAL
26431 | 6220011741726 | ADAV | OVERALL DIAMETER | 5.870 INCHES NOMINAL
26432 | 6220011741726 | ASXH | VOLTAGE RATING IN VOLTS | 28.0 DC NOMINAL
26433 | 6220011741726 | AXGY | MOUNTING METHOD | THREADED HOLE
26434 | 6220011741726 | CRHX | LAMP TYPE ACCOMMODATED AND QUANTITY | 1 INCANDESCENT
26435 | 6220011741726 | NAME | ITEM NAME | LIGHT,LANDING,AIRCRAFT
26436 | 6220011741726 | SHPE | SHAPE | TAPERED
26437 | 6695011744281 | NAME | ITEM NAME | TRANSDUCER,PRESSURE
26438 | 6695011744281 | TEXT | GENERAL CHARACTERISTICS ITEM DESCRIPTION | PRESSURE RANGE 60 PSID,PRESSURE TYPE DIFFERENTIAL
26439 | 6130011752087 | ABHP | OVERALL LENGTH | 6.540 INCHES NOMINAL
26440 | 6130011752087 | ABKW | OVERALL HEIGHT | 1.750 INCHES NOMINAL
26441 | 6130011752087 | ABMK | OVERALL WIDTH | 2.750 INCHES NOMINAL
26442 | 6130011752087 | AKWC | ELECTRICAL POWER SOURCE RELATIONSHIP | OPERATING
26443 | 6130011752087 | AYNH | OPERATING AMBIENT TEMP RANGE | M62.0/P95.0 DEG CELSIUS
26444 | 6130011752087 | BGHX | OUTPUT CONTROL QUANTITY | 1 SINGLE POWER OUTPUT
26445 | 6130011752087 | BHQN | RECTIFICATION METHOD | SINGLE PHASE FULL WAVE CENTER TAP
26446 | 6130011752087 | CBBL | FEATURES PROVIDED | FILTER
26447 | 6130011752087 | CWHF | OUTPUT CONNECTION QUANTITY | 2 SINGLE POWER OUTPUT
26448 | 6130011752087 | NAME | ITEM NAME | POWER SUPPLY
26449 | 5330011758784 | ABSX | ATTACHMENT METHOD | SLOT
26450 | 5330011758784 | ADTL | ATTACHMENT FEATURE QUANTITY | 1
26451 | 5330011758784 | ADTP | ATTACHMENT FEATURE WIDTH | 0.090 INCHES NOMINAL
26452 | 5330011758784 | ADVN | CROSS-SECTIONAL HEIGHT | 0.390 INCHES NOMINAL
26453 | 5330011758784 | ADVV | BODY RECESS DIAMETER | 0.550 INCHES NOMINAL
26454 | 5330011758784 | ADYU | PERIPHERAL DIAMETER | 0.860 INCHES MINIMUM AND 0.861 INCHES MAXIMUM
26455 | 5330011758784 | MATT | MATERIAL | RUBBER SYNTHETIC SEALING ELEMENT
26456 | 5330011758784 | NAME | ITEM NAME | RETAINER,PACKING
26457 | 1560011758969 | AGAV | END ITEM IDENTIFICATION | AIRCRAFT MODEL SH-60B
26458 | 1560011758969 | NAME | ITEM NAME | MUFFLER,DUCT
26459 | 1560011758969 | TEXT | GENERAL CHARACTERISTICS ITEM DESCRIPTION | 17.940 IN. MIN. 18.060 IN. MAX. LG
26460 | 5950011762062 | AARG | RELIABILITY INDICATOR | NOT ESTABLISHED
26461 | 5950011762062 | ABHP | OVERALL LENGTH | 2.310 INCHES NOMINAL
26462 | 5950011762062 | ABKQ | CENTER TO CENTER DISTANCE BETWEEN MOUNTI | 1.810 INCHES NOMINAL SINGLE MOUNTING FACILITY SINGLE CENTER GROUP
26463 | 5950011762062 | ABKR | CENTER TO CENTER DISTANCE BETWEEN MOUNTI | 1.560 INCHES NOMINAL SINGLE MOUNTING FACILITY SINGLE CENTER GROUP
26464 | 5950011762062 | ABKW | OVERALL HEIGHT | 2.500 INCHES NOMINAL
26465 | 5950011762062 | ABMK | OVERALL WIDTH | 2.060 INCHES NOMINAL
26466 | 5950011762062 | ACZB | FREQUENCY RATING | 400.0 HERTZ NOMINAL SINGLE COMPONENT
26467 | 5950011762062 | ACZC | INPUT-OUTPUT PHASE RELATIONSHIP | SINGLE PHASE TO SINGLE PHASE SINGLE COMPONENT
26468 | 5950011762062 | AKNA | INCLOSURE TYPE | FULLY INCLOSED
26469 | 5950011762062 | AKPV | MOUNTING FACILITY QUANTITY | 4 SINGLE GROUP
26470 | 5950011762062 | AXGY | MOUNTING METHOD | THREADED HOLE SINGLE GROUP
26471 | 5950011762062 | BPLC | WINDING FUNCTION AND QUANTITY | 1 PRIMARY SINGLE COMPONENT AND 1 SECONDARY SINGLE COMPONENT
26472 | 5950011762062 | CMLP | THREAD QUANTITY PER INCH | 32 SINGLE GROUP
26473 | 5950011762062 | CQJX | NOMINAL THREAD SIZE | 0.164 INCHES SINGLE GROUP
26474 | 5950011762062 | CRBZ | WINDING OPERATING CURRENT | 0.1 AMPERES AC MAXIMUM SINGLE COMPONENT SINGLE PRIMARY
26475 | 5950011762062 | CWJS | WINDING OPERATING VOLTAGE | 204.00 AC VOLTS NOMINAL SINGLE COMPONENT SINGLE PRIMARY
26476 | 5950011762062 | CWJS | WINDING OPERATING VOLTAGE | 39.60 AC VOLTS NOMINAL SINGLE COMPONENT SINGLE SECONDARY
26477 | 5950011762062 | NAME | ITEM NAME | TRANSFORMER,POWER
26478 | 5950011762062 | THSD | THREAD SERIES DESIGNATOR | UNC SINGLE GROUP
26479 | 5950011762062 | TTQY | TERMINAL TYPE AND QUANTITY | 9 TAB, SOLDER LUG
26480 | 2530011764649 | AGAV | END ITEM IDENTIFICATION | TRUCK 1-1/4 TON,PCCN CHMMWV
26481 | 2530011764649 | NAME | ITEM NAME | ARM,UPPER CONTROL
26482 | 2530011764649 | TEXT | GENERAL CHARACTERISTICS ITEM DESCRIPTION | CONSISTING OF 1 EACH PLATE,UPPERCONTROL ARM,P/N 5579302-D,FSCM 34623; 1 EACH ARM
26483 | 6150011780281 | AAGR | CROSS-SECTIONAL SHAPE STYLE | ROUND
26484 | 6150011780281 | AAJU | OVERALL LENGTH | 22.250 INCHES
26485 | 6150011780281 | ADVL | CROSS SECTION OUTSIDE DIAMETER | 0.600 INCHES NOMINAL
26486 | 6150011780281 | AKRZ | TERMINATION TYPE | CONNECTOR INTERNAL STRAIGHT BOTH ENDS ALL CONDUCTORS
26487 | 6150011780281 | AMQN | CONDUCTOR QUANTITY | 24
26488 | 6150011780281 | NAME | ITEM NAME | CABLE ASSEMBLY,SPECIAL PURPOSE,ELECTRICAL
26489 | 6150011780281 | STYL | STYLE DESIGNATOR | INTERNAL CONNECTORS
26490 | 6150011780281 | ZZZV | FSC APPLICATION DATA | ENGINE ELECTRICAL SYSTEM COMPONENTS,AIRCRAFT
26491 | 4820011785516 | ADQU | FLOW CONTROL DEVICE | DIAPHRAGM
26492 | 4820011785516 | ADQZ | END CONNECTION QUANTITY | 2
26493 | 4820011785516 | NAME | ITEM NAME | VALVE,REGULATING,FLUID PRESSURE
26494 | 4130011785566 | NAME | ITEM NAME | COVER,SHAFT SEAL
26495 | 4130011785566 | TEXT | GENERAL CHARACTERISTICS ITEM DESCRIPTION | STEEL IAW ASTM A-576,GRADE C
26496 | 6220011786275 | AGAV | END ITEM IDENTIFICATION | ACFT MODEL AV-8
26497 | 6220011786275 | NAME | ITEM NAME | LAMPHOLDER,SPECIAL
26498 | 6220011786275 | TEXT | GENERAL CHARACTERISTICS ITEM DESCRIPTION | 2.250 IN. O/A LG; 1.600 IN. O/A W; THREE NO.10-32 HELI-COILS,1.750 IN. C TO C AL
26499 | 5915011790366 | ABHP | OVERALL LENGTH | 2.500 INCHES NOMINAL
26500 | 5915011790366 | ADAR | BODY OUTSIDE DIAMETER | 0.502 INCHES MINIMUM AND 0.592 INCHES MAXIMUM
26501 | 5915011790366 | AFGA | OPERATING TEMP RANGE | M55.0/P125.0 DEG CELSIUS
26502 | 5915011790366 | AHAQ | SOURCE IMPEDANCE RATING PER FUNCTION | 50.0 OHMS BLANK
26503 | 5915011790366 | AHAS | LOAD IMPEDANCE PER FUNCTION | 50.0 OHMS BLANK
26504 | 5915011790366 | AKEJ | MOUNTING FACILITY SCREW THREAD SERIES DE | UNF
26505 | 5915011790366 | AKNA | INCLOSURE TYPE | ENCASED
26506 | 5915011790366 | AXHR | MOUNTING FACILITY TYPE AND QUANTITY | 1 THREADED BUSHING
26507 | 5915011790366 | CQDW | FUNCTIONAL TERMINAL TYPE AND QUANTITY | 2 TAB, SOLDER LUG INPUT-OUTPUT/GROUND
26508 | 5915011790366 | CQJX | NOMINAL THREAD SIZE | 0.266 INCHES
26509 | 5915011790366 | FEAT | SPECIAL FEATURES | DEVICE INCLUDES MOUNTING NUT; LOCKWASHER; FLATWASHER
26510 | 5915011790366 | NAME | ITEM NAME | FILTER,RADIO FREQUENCY INTERFERENCE
26511 | 5915011790366 | STYL | STYLE DESIGNATOR | ROUND TERMINAL/TERMINALS ON OPPOSITE SURFACES
26512 | 5915011790366 | ZZZV | FSC APPLICATION DATA | FUEL QUANITY TEST SET
26513 | 5985011793805 | AEEA | SWITCH TYPE | NONTRANSFER
26514 | 5985011793805 | AFGA | OPERATING TEMP RANGE | M54.0/P85.0 DEG CELSIUS
26515 | 5985011793805 | AGAV | END ITEM IDENTIFICATION | ALQ117 PAVE MINT
26516 | 5985011793805 | AKPX | POLE QUANTITY | 1
26517 | 5985011793805 | AKPY | THROW QUANTITY | 2
26518 | 5985011793805 | NAME | ITEM NAME | SWITCH,RADIO FREQUENCY TRANSMISSION LINE
26519 | 1560011793860 | AGAV | END ITEM IDENTIFICATION | ACFT MODEL C/KC-135
26520 | 1560011793860 | NAME | ITEM NAME | ROD ASSEMBLY,CONTROL
26521 | 3120011797914 | AAJD | THREAD CLASS | 3A
26522 | 3120011797914 | AAJF | THREAD DIRECTION | LEFT-HAND
26523 | 3120011797914 | AAZF | SHANK STYLE | EXTERNALLY THREADED
26524 | 3120011797914 | ABHP | OVERALL LENGTH | 1.8375 INCHES NOMINAL
26525 | 3120011797914 | ABXV | BORE DIAMETER | 0.3120 INCHES MINIMUM AND 0.3125 INCHES MAXIMUM
26526 | 3120011797914 | AGGF | OUTER MEMBER OUTSIDE DIAMETER | 0.7550 INCHES NOMINAL
26527 | 3120011797914 | AGGG | BORE CENTER TO SHANK END DISTANCE | 1.4600 INCHES NOMINAL
26528 | 3120011797914 | AGGH | OUTER MEMBER WIDTH | 0.2760 INCHES MINIMUM AND 0.2860 INCHES MAXIMUM
26529 | 3120011797914 | AGGJ | INNER MEMBER WIDTH | 0.4660 INCHES MINIMUM AND 0.4690 INCHES MAXIMUM
26530 | 3120011797914 | AGGY | SHANK THREAD LENGTH | 0.8400 INCHES NOMINAL
26531 | 3120011797914 | AGKP | STATIC RADIAL LOAD RATING | 3600 POUNDS
26532 | 3120011797914 | AWDP | THREAD DIAMETER | 0.2500 INCHES NOMINAL
26533 | 3120011797914 | CMLP | THREAD QUANTITY PER INCH | 28
26534 | 3120011797914 | CQFM | HARDNESS RATING | 56.0 ROCKWELL C MINIMUM INNER MEMBER AND 62.0 ROCKWELL C MAXIMUM INNER MEMBER
26535 | 3120011797914 | CQFM | HARDNESS RATING | 35.0 ROCKWELL C MINIMUM ROD END BODY AND 43.0 ROCKWELL C MAXIMUM ROD END BODY
26536 | 3120011797914 | MATT | MATERIAL | STEEL COMP 440C INNER MEMBER
26537 | 3120011797914 | MATT | MATERIAL | PLASTIC POLYTETRAFLUOROETHYLENE RACE LINER
26538 | 3120011797914 | MATT | MATERIAL | STEEL COMP 630 ROD END BODY
26539 | 3120011797914 | NAME | ITEM NAME | BEARING,PLAIN,ROD END
26540 | 3120011797914 | STYL | STYLE DESIGNATOR | BALL TYPE
26541 | 3120011797914 | THSD | THREAD SERIES DESIGNATOR | UNJF
26542 | 5930011808218 | AAQL | BODY STYLE | PANEL MOUNT
26543 | 5930011808218 | ABFE | HAZARDOUS LOCATIONS/ENVIRONMENTAL PROTEC | WATERTIGHT
26544 | 5930011808218 | ADAQ | BODY LENGTH | 0.750 INCHES NOMINAL
26545 | 5930011808218 | ADAT | BODY WIDTH | 0.750 INCHES NOMINAL
26546 | 5930011808218 | ADAU | BODY HEIGHT | 2.615 INCHES NOMINAL
26547 | 5930011808218 | ADTV | CASE MATERIAL | METAL
26548 | 5930011808218 | AFXE | MAXIMUM VOLTAGE RATING IN VOLTS | 125.0 AC AND 28.0 DC
26549 | 5930011808218 | AGAV | END ITEM IDENTIFICATION | COMPUTER DISPLAY SET AN/UYQ-21
26550 | 5930011808218 | AKNA | INCLOSURE TYPE | FULLY INCLOSED
26551 | 5930011808218 | AXGY | MOUNTING METHOD | PANEL
26552 | 5930011808218 | CRLD | NONPILE-UP CONTACT ARRANGEMENT | 2 POLE, DOUBLE THROW, TWO POSITIONS MOMENTARY SINGLE SWITCH UNIT
26553 | 5930011808218 | CXQR | CONTACT LOAD CURRENT RATING AT MAXIMUM R | 1.000 AMPERES RESISTIVE DC AND 0.500 AMPERES INDUCTIVE DC AND 1.000 AMPERES R
26554 | 5930011808218 | FEAT | SPECIAL FEATURES | RFI SHIELDED
26555 | 5930011808218 | NAME | ITEM NAME | SWITCH,PUSH
26556 | 5930011808218 | TTQY | TERMINAL TYPE AND QUANTITY | 11 TURRET
26557 | 5365011808798 | AAJD | THREAD CLASS | 2A EXTERNAL
26558 | 5365011808798 | AAJD | THREAD CLASS | 2B HEAD, INTERNAL
26559 | 5365011808798 | AAJF | THREAD DIRECTION | RIGHT-HAND EXTERNAL
26560 | 5365011808798 | AAJF | THREAD DIRECTION | RIGHT-HAND HEAD, INTERNAL
26561 | 5365011808798 | AASA | THREAD LENGTH | 0.500 INCHES NOMINAL EXTERNAL
26562 | 5365011808798 | AASU | HEAD HEIGHT | 0.960 INCHES NOMINAL
26563 | 5365011808798 | ABHP | OVERALL LENGTH | 1.820 INCHES NOMINAL
26564 | 5365011808798 | ABKK | FLANGE DIAMETER | 1.380 INCHES NOMINAL
26565 | 5365011808798 | ABKU | FLANGE THICKNESS | 0.250 INCHES NOMINAL
26566 | 5365011808798 | AHNC | CONNECTION STYLE | PLAIN
26567 | 5365011808798 | AJGD | HEAD TYPE | INTERNALLY THREADED
26568 | 5365011808798 | AJGE | BODY TYPE | SOLID
26569 | 5365011808798 | CQJX | NOMINAL THREAD SIZE | 0.500 INCHES EXTERNAL
26570 | 5365011808798 | CQJX | NOMINAL THREAD SIZE | 0.164 INCHES HEAD, INTERNAL
26571 | 5365011808798 | MATT | MATERIAL | STEEL COMP 1020 OVERALL
26572 | 5365011808798 | MDCL | MATERIAL DOCUMENT AND CLASSIFICATION | ASTM A108 ASSN STD SINGLE MATERIAL RESPONSE OVERALL OR B4A2A,FSCM 01289 MFR RE
26573 | 5365011808798 | NAME | ITEM NAME | PLUG,MACHINE THREAD
26574 | 5365011808798 | STYL | STYLE DESIGNATOR | PLUG, MACHINE
26575 | 5365011808798 | THSD | THREAD SERIES DESIGNATOR | UNC EXTERNAL
26576 | 5365011808798 | THSD | THREAD SERIES DESIGNATOR | UNC HEAD, INTERNAL
26577 | 4320011811877 | AGAV | END ITEM IDENTIFICATION | DOVER CORP-BLACKMER PUMP DIV MODEL BXL 1-1/4 ROTARY PUMP UNIT
26578 | 4320011811877 | MATT | MATERIAL | STEEL CORROSION RESISTING OVERALL
26579 | 4320011811877 | NAME | ITEM NAME | SLEEVE,SHAFT,PUMP
26580 | 3040011816531 | AGAV | END ITEM IDENTIFICATION | 2410-00-808-7100, UNIV ENGRG TRAC
26581 | 3040011816531 | NAME | ITEM NAME | HOUSING,MECHANICAL DRIVE
26582 | 5998011820033 | AGAV | END ITEM IDENTIFICATION | 6610011478346
26583 | 5998011820033 | CBBL | FEATURES PROVIDED | ELECTROSTATIC SENSITIVE
26584 | 5998011820033 | CRTL | CRITICALITY CODE JUSTIFICATION | CBBL
26585 | 5998011820033 | FEAT | SPECIAL FEATURES | PWB 2,CAP 5,DIODE 14,TRANSISTOR 4,RES 17,IC 1
26586 | 5998011820033 | NAME | ITEM NAME | ELECTRONIC COMPONENTS ASSEMBLY
26587 | 4720011820997 | AAGT | WALL THICKNESS | 0.015 INCHES NOMINAL
26588 | 4720011820997 | AARX | INSIDE DIAMETER | 0.414 INCHES NOMINAL
26589 | 4720011820997 | CBZX | FIRST ARM LENGTH | 1.250 INCHES NOMINAL
26590 | 4720011820997 | CBZY | SECOND ARM LENGTH | 1.250 INCHES NOMINAL
26591 | 4720011820997 | MATT | MATERIAL | PLASTIC POLYFLUOROETHYLENE-PROPYLENE OVERALL
26592 | 4720011820997 | NAME | ITEM NAME | HOSE,PREFORMED
26593 | 4720011820997 | STYL | STYLE DESIGNATOR | STRAIGHT CORRUGATED
26594 | 4720011820997 | WKLG | WORKING LENGTH | 24.000 INCHES NOMINAL
26595 | 1630011824855 | AGAV | END ITEM IDENTIFICATION | P-3 AIRCRAFT
26596 | 1630011824855 | CXCY | PART NAME ASSIGNED BY CONTROLLING AGENCY | PARTS KIT,BRAKE,OVERHAUL
26597 | 1630011824855 | FEAT | SPECIAL FEATURES | BRAKE REPAIR KIT FOR NSN 1630-00-927-1773 BRAKE,MULTIPLE DISK
26598 | 1630011824855 | NAME | ITEM NAME | PARTS KIT,BRAKE SHOE
26599 | 4710011826099 | AAGT | WALL THICKNESS | 0.035 INCHES NOMINAL
26600 | 4710011826099 | AFQW | MATING END QUANTITY | 2 SINGLE END
26601 | 4710011826099 | AHSA | TUBING MATERIAL | ALUMINUM ALLOY, WW-T-700/4, O
26602 | 4710011826099 | AJFX | END CONNECTION STYLE | UNTHREADED EXTERNAL SINGLE END
26603 | 4710011826099 | ARJD | DESIGN FORM | PREBENT
26604 | 4710011826099 | BBYQ | TUBE OUTSIDE DIAMETER | 0.750 INCHES NOMINAL
26605 | 4710011826099 | BZRS | END CONNECTION SPEC/STD | P/N 16P239-9 AND C7551-2-17 FSCM 81755
26606 | 4710011826099 | MATT | MATERIAL | ALUMINUM ALLOY SINGLE END
26607 | 4710011826099 | NAME | ITEM NAME | TUBE ASSEMBLY,METAL
26608 | 5330011827641 | AGAV | END ITEM IDENTIFICATION | 4320-01-182-7641
26609 | 5330011827641 | AJJW | COMPONENT QUANTITY | 16
26610 | 5330011827641 | AJJX | COMPONENT DOCUMENT ORIGIN | GOVERNMENT
26611 | 5330011827641 | AJJY | DOCUMENT SOURCE | 19207
26612 | 5330011827641 | AJJZ | DOCUMENT TYPE | PARTS LIST
26613 | 5330011827641 | AJKB | COMPONENT DOCUMENT PAGE NUMBER | 1
26614 | 5330011827641 | AJKE | END ITEM SOURCE | 19207
26615 | 5330011827641 | AMWN | MODEL NUMBER | ACEM9
26616 | 5330011827641 | AYDR | DOCUMENT IDENTIFICATION | 5705417
26617 | 5330011827641 | AYDS | END ITEM NAME | UNIV ENGRG TRAC
26618 | 5330011827641 | NAME | ITEM NAME | PARTS KIT,SEAL REPLACEMENT,MECHANICAL EQUIPMENT
26619 | 5306011832697 | AAJD | THREAD CLASS | 2B
26620 | 5306011832697 | AAJF | THREAD DIRECTION | RIGHT-HAND
26621 | 5306011832697 | AASA | THREAD LENGTH | 1.000 INCHES NOMINAL
26622 | 5306011832697 | AASB | FASTENER LENGTH | 1.625 INCHES NOMINAL
26623 | 5306011832697 | AASK | HEAD STYLE | HEXAGON
26624 | 5306011832697 | AASU | HEAD HEIGHT | 0.437 INCHES NOMINAL
26625 | 5306011832697 | AATB | WIDTH BETWEEN FLATS | 0.875 INCHES NOMINAL
26626 | 5306011832697 | AGAV | END ITEM IDENTIFICATION | 2330.01-008-1377
26627 | 5306011832697 | AHYM | NOMINAL THREAD DIAMETER | 0.500 INCHES
26628 | 5306011832697 | CMLP | THREAD QUANTITY PER INCH | 20
26629 | 5306011832697 | MATT | MATERIAL | STEEL OVERALL
26630 | 5306011832697 | NAME | ITEM NAME | BOLT,MACHINE
26631 | 5306011832697 | THSD | THREAD SERIES DESIGNATOR | UNF
26632 | 5995011838005 | AAGR | CROSS-SECTIONAL SHAPE STYLE | ROUND
26633 | 5995011838005 | AAJU | OVERALL LENGTH | 32.000 INCHES
26634 | 5995011838005 | AAPP | ELECTRICAL RESISTANCE | 75.00 OHMS IMPEDANCE
26635 | 5995011838005 | ABJH | TEMP RATING | M65.0 DEG CELSIUS AND 165.0 DEG CELSIUS
26636 | 5995011838005 | AKRZ | TERMINATION TYPE | CONNECTOR INTERNAL STRAIGHT BOTH ENDS SINGLE CONDUCTOR
26637 | 5995011838005 | NAME | ITEM NAME | CABLE ASSEMBLY,RADIO FREQUENCY
26638 | 5995011838005 | STYL | STYLE DESIGNATOR | INTERNAL CONNECTORS
26639 | 1270011842990 | AGAV | END ITEM IDENTIFICATION | ACFT MODEL AV-8
26640 | 1270011842990 | NAME | ITEM NAME | PRISM ASSEMBLY
26641 | 6635011848911 | NAME | ITEM NAME | SPINNER,EDDY CURRENT
26642 | 6635011848911 | ZZZV | FSC APPLICATION DATA | EDDY CURRENT TEST SET
26643 | 2915011849013 | ABPM | BODY DIAMETER | 1.192 INCHES NOMINAL
26644 | 2915011849013 | ADNH | FILTRATION RATING IN MICRONS | 45.0 ABSOLUTE
26645 | 2915011849013 | ADNK | FLOW DIRECTION | OUTSIDE IN
26646 | 2915011849013 | ADNP | DROP PRESSURE | 1.0 POUNDS PER SQUARE INCH
26647 | 2915011849013 | ADNQ | DIFFERENTIAL PRESSURE | 150.0 POUNDS PER SQUARE INCH
26648 | 2915011849013 | APGF | DESIGN TYPE | LIMITED
26649 | 2915011849013 | AZTL | BODY OVERALL LENGTH | 1.492 INCHES MINIMUM AND 1.532 INCHES MAXIMUM
26650 | 2915011849013 | CQJX | NOMINAL THREAD SIZE | 1.3125 INCHES
26651 | 2915011849013 | CRXW | FILTERING MEDIA DESIGN | MESH 1ST FILTERING MEDIA RESPONSE
26652 | 2915011849013 | CRXW | FILTERING MEDIA DESIGN | MESH 2ND FILTERING MEDIA RESPONSE OR SINTERED 2ND FILTERING MEDIA RESPONSE
26653 | 2915011849013 | CRXW | FILTERING MEDIA DESIGN | MESH 3RD FILTERING MEDIA RESPONSE OR SINTERED 3RD FILTERING MEDIA RESPONSE
26654 | 2915011849013 | FEAT | SPECIAL FEATURES | 3 FILTERING SCREENS: 50X50 DRAINAGE SCREEN; 84X84 BACKING MESH,325X325 FACING ME
26655 | 2915011849013 | MATT | MATERIAL | ALUMINUM ALLOY 6061 BODY
26656 | 2915011849013 | MATT | MATERIAL | STEEL CORROSION RESISTING FILTERING MEDIUM
26657 | 2915011849013 | MEDA | MEDIA FOR WHICH DESIGNED | FUEL/OIL, HYDROCARBON
26658 | 2915011849013 | NAME | ITEM NAME | FILTER ELEMENT,FLUID
26659 | 2915011849013 | SFTT | SURFACE TREATMENT | ANODIZE BODY
26660 | 2915011849013 | SFTT | SURFACE TREATMENT | PASSIVATE FILTERING MEDIUM
26661 | 2915011849013 | STYL | STYLE DESIGNATOR | CYLINDRICAL W/INTEGRAL OUTER CASING
26662 | 2915011849013 | THSD | THREAD SERIES DESIGNATOR | UNJ
26663 | 4320011849685 | AGAV | END ITEM IDENTIFICATION | NICHOLS W H MODEL 31-75103-3036-4 PUMP ROTARY; WESTERN GEAR F18
26664 | 4320011849685 | NAME | ITEM NAME | PLATE,PORT
26665 | 4320011849685 | TEXT | GENERAL CHARACTERISTICS ITEM DESCRIPTION | ALUMINUM ALLOY; 3.500 IN. DIA; 0.500 IN. THK
26666 | 5340011857604 | AGLD | PERFORMANCE TYPE | NOT RATED
26667 | 5340011857604 | AJNC | REVERSIBLE FEATURE | NOT INCLUDED
26668 | 5340011857604 | AKEW | HINGE PIN | NOT INCLUDED
26669 | 5340011857604 | AKEX | KNUCKLE QUANTITY | 2
26670 | 5340011857604 | AKNB | KNUCKLE TYPE | FRICTION
26671 | 5340011857604 | FEAT | SPECIAL FEATURES | FOR LEFT HAND SIDE
26672 | 5340011857604 | NAME | ITEM NAME | LEAF,BUTT HINGE
26673 | 2520011860960 | FEAT | SPECIAL FEATURES | W/ SHAFT CONNECTION
26674 | 2520011860960 | NAME | ITEM NAME | UNIVERSAL JOINT,VEHICULAR
26675 | 1680011864063 | AGAV | END ITEM IDENTIFICATION | XM149
26676 | 1680011864063 | NAME | ITEM NAME | BLOCK ASSY,BORESIGH
26677 | 5340011872353 | ABHP | OVERALL LENGTH | 28.220 INCHES NOMINAL
26678 | 5340011872353 | ABPX | MATERIAL THICKNESS | 0.056 INCHES NOMINAL
26679 | 5340011872353 | ABTB | MOUNTING HOLE DIAMETER | 0.164 INCHES NOMINAL
26680 | 5340011872353 | ABTJ | MOUNTING HOLE QUANTITY | 27
26681 | 5340011872353 | ADFY | CENTER TO CENTER DISTANCE BETWEEN MOUNTI | 0.760 INCHES NOMINAL
26682 | 5340011872353 | AGLD | PERFORMANCE TYPE | NOT RATED
26683 | 5340011872353 | AJNC | REVERSIBLE FEATURE | NOT INCLUDED
26684 | 5340011872353 | AKER | HINGE MOUNTING TYPE | FULL SURFACE
26685 | 5340011872353 | AKEW | HINGE PIN | NOT INCLUDED
26686 | 5340011872353 | AKEX | KNUCKLE QUANTITY | 14
26687 | 5340011872353 | AKFH | KNUCKLE LENGTH | 0.505 INCHES NOMINAL
26688 | 5340011872353 | AKFK | PIN CENTER TO BODY EDGE DISTANCE | 1.000 INCHES NOMINAL
26689 | 5340011872353 | AKFS | KNUCKLE INSIDE DIAMETER | 0.050 INCHES NOMINAL
26690 | 5340011872353 | AKNB | KNUCKLE TYPE | FRICTION
26691 | 5340011872353 | ANNQ | MATERIAL AND LOCATION | ALUMINUM ALLOY, QQ-A-200/11, ALLOY 7075 OVERALL
26692 | 5340011872353 | ANNR | SURFACE TREATMENT AND LOCATION | ANODIZED, MIL-A-8625, TYPE 2 OVERALL
26693 | 5340011872353 | NAME | ITEM NAME | LEAF,BUTT HINGE
26694 | 5340011872353 | STYL | STYLE DESIGNATOR | BUTT PARALLEL HOLES
26695 | 5340011873362 | ATZB | OPEN END INSIDE DIAMETER | 1.375 INCHES NOMINAL
26696 | 5340011873362 | BZMY | CLOSED END OVERALL DIAMETER | 1.625 INCHES NOMINAL
26697 | 5340011873362 | BZNB | LENGTH UNDER SHOULDER | 0.650 INCHES NOMINAL
26698 | 5340011873362 | MATT | MATERIAL | ALUMINUM ALLOY 2024
26699 | 5340011873362 | MDCL | MATERIAL DOCUMENT AND CLASSIFICATION | QQ-A-225/6 FED SPEC SINGLE MATERIAL RESPONSE
26700 | 5340011873362 | NAME | ITEM NAME | CAP-PLUG,PROTECTIVE,DUST AND MOISTURE SEAL
26701 | 4810011889138 | AGAV | END ITEM IDENTIFICATION | 1905-01-169-0939
26702 | 4810011889138 | NAME | ITEM NAME | VALVE,GLOBE
26703 | 3040011892623 | AGAV | END ITEM IDENTIFICATION | ACFT ENG F108
26704 | 3040011892623 | FEAT | SPECIAL FEATURES | MATL INCO 718,0.723 MIN 0.733 MAX IN. LG,0.170 IN. W,0.095 MIN 0.105 MAX IN. THK
26705 | 3040011892623 | NAME | ITEM NAME | WEIGHT,COUNTERBALANCE
26706 | 6350011895345 | NAME | ITEM NAME | CONTROL UNIT,POWER
26707 | 6350011895345 | TEXT | GENERAL CHARACTERISTICS ITEM DESCRIPTION | FOR JOINT SERVICES INTERIOR INTRUSION DETECTION SYSTEM,J-SIIDS
26708 | 3040011898650 | AGAV | END ITEM IDENTIFICATION | AURORA PUMP MODEL F6T CENTRIFUGAL PUMP
26709 | 3040011898650 | MATT | MATERIAL | NICKEL ALLOY
26710 | 3040011898650 | NAME | ITEM NAME | SHAFT,SHOULDERED
26711 | 4920011898711 | AGAV | END ITEM IDENTIFICATION | GROUND SUPPORT EQUIPMENT F-18 AIRCRAFT
26712 | 4920011898711 | NAME | ITEM NAME | RING GAUGE ASSEMBLY
26713 | 5342011907735 | AASF | NONMETALLIC HARDNESS RATING | 45.0 MINIMUM SHORE DUROMETER A AND 55.0 MAXIMUM SHORE DUROMETER A
26714 | 5342011907735 | ABUJ | THREAD SIZE | 3/8-16 ALL THREADED PORTIONS
26715 | 5342011907735 | AFQN | FLANGE LENGTH | 6.796 INCHES NOMINAL
26716 | 5342011907735 | AGTN | DISTANCE BETWEEN MOUNTING STUD CENTERS | 5.555 INCHES MINIMUM AND 5.557 INCHES MAXIMUM
26717 | 5342011907735 | AGXF | STUD LENGTH | 1.030 INCHES NOMINAL ALL THREADED STUD
26718 | 5342011907735 | BXCQ | FLANGE MOUNTING HOLE DIAMETER | 0.526 INCHES MINIMUM AND 0.546 INCHES MAXIMUM
26719 | 5342011907735 | HGTH | HEIGHT | 2.740 INCHES NOMINAL
26720 | 5342011907735 | NAME | ITEM NAME | MOUNT,RESILIENT,WEAPON SYSTEM
26721 | 6115011915617 | AGAV | END ITEM IDENTIFICATION | ENGINE,GAS TURBINE
26722 | 6115011915617 | NAME | ITEM NAME | COVER,FUEL INLET CO
26723 | 3040011920849 | AGAV | END ITEM IDENTIFICATION | ACFT ENG F108
26724 | 3040011920849 | NAME | ITEM NAME | WEIGHT,COUNTERBALANCE
26725 | 5995011922561 | AAGR | CROSS-SECTIONAL SHAPE STYLE | ROUND
26726 | 5995011922561 | ADVL | CROSS SECTION OUTSIDE DIAMETER | 0.141 INCHES NOMINAL
26727 | 5995011922561 | AGAV | END ITEM IDENTIFICATION | AN/ALR-56C RADAR REC
26728 | 5995011922561 | AMQN | CONDUCTOR QUANTITY | 1
26729 | 5995011922561 | NAME | ITEM NAME | CABLE ASSEMBLY,RADIO FREQUENCY
26730 | 6680011922763 | ABHP | OVERALL LENGTH | 29.140 INCHES NOMINAL
26731 | 6680011922763 | NAME | ITEM NAME | TRANSMITTER,LIQUID QUANTITY
26732 | 5999011923192 | FEAT | SPECIAL FEATURES | MATERIAL ZINC CHROMATE PER AMS 3110; TWO STUDS
26733 | 5999011923192 | NAME | ITEM NAME | MOUNTING PAD,ELECTRICAL-ELECTRONIC COMPONENT
26734 | 1680011926818 | AGAV | END ITEM IDENTIFICATION | B-1B ACFT
26735 | 1680011926818 | NAME | ITEM NAME | PANEL,HYDRAULIC
26736 | 5995011931972 | AAGR | CROSS-SECTIONAL SHAPE STYLE | ROUND
26737 | 5995011931972 | AAJU | OVERALL LENGTH | 12.000 FEET
26738 | 5995011931972 | ABJH | TEMP RATING | M40.0 DEG CELSIUS AND 75.0 DEG CELSIUS
26739 | 5995011931972 | ADVL | CROSS SECTION OUTSIDE DIAMETER | 0.335 INCHES NOMINAL
26740 | 5995011931972 | AKRZ | TERMINATION TYPE | CONNECTOR PLUG 1ST END ALL CONDUCTORS
26741 | 5995011931972 | AKRZ | TERMINATION TYPE | STRIPPED 2ND END ALL CONDUCTORS
26742 | 5995011931972 | AMQN | CONDUCTOR QUANTITY | 2
26743 | 5995011931972 | BLNZ | STRAND QUANTITY PER CONDUCTOR | 65 ALL CONDUCTORS
26744 | 5995011931972 | CXCW | CONDUCTOR FORM | STRANDED ALL CONDUCTORS
26745 | 5995011931972 | CXDC | ROUND CONDUCTOR SIZE | 16 AWG ALL CONDUCTORS
26746 | 5995011931972 | CXDG | STRAND AWG SIZE PER CONDUCTOR | 34 ALL CONDUCTORS
26747 | 5995011931972 | CXDQ | CONDUCTOR ARRANGEMENT AND QUANTITY | 2 SINGLES
26748 | 5995011931972 | CXFK | VOLTAGE RATING | 600.0 MAXIMUM ROOT MEAN SQUARE (RMS) OPERATING VOLTAGE ALL CONDUCTORS
26749 | 5995011931972 | CXGG | TERMINAL MANUFACTURER IDENTIFYING REFERE | SM-C-632655 1ST END ALL CONDUCTORS
26750 | 5995011931972 | CXGN | TERMINAL COMMERCIAL AND GOVERNMENT ENTIT | 56996 1ST END ALL CONDUCTORS
26751 | 5995011931972 | CXGW | INDIVIDUAL CONDUCTOR LENGTH | 3.000 INCHES NOMINAL 2ND END ALL CONDUCTORS
26752 | 5995011931972 | MATT | MATERIAL | COPPER CORE CONDUCTOR ALL CONDUCTORS
26753 | 5995011931972 | MATT | MATERIAL | RUBBER CHLOROPRENE CLASS CR 1ST POSITION JACKET CABLE
26754 | 5995011931972 | NAME | ITEM NAME | CABLE ASSEMBLY,POWER,ELECTRICAL
26755 | 5995011931972 | STYL | STYLE DESIGNATOR | INTERNAL CONNECTOR AND STRIPPED
26756 | 5340011934595 | AAUB | HOLE DIAMETER | 0.141 INCHES NOMINAL
26757 | 5340011934595 | ABGL | WIDTH | 0.290 INCHES MINIMUM AND 0.300 INCHES MAXIMUM
26758 | 5340011934595 | ABKW | OVERALL HEIGHT | 0.280 INCHES MINIMUM AND 0.300 INCHES MAXIMUM
26759 | 5340011934595 | ABPX | MATERIAL THICKNESS | 0.012 INCHES NOMINAL
26760 | 5340011934595 | ABRD | SECOND HOLE DIAMETER | 0.125 INCHES NOMINAL
26761 | 5340011934595 | ABRY | LENGTH | 0.640 INCHES NOMINAL
26762 | 5340011934595 | MATT | MATERIAL | COPPER ALLOY 510 OVERALL
26763 | 5340011934595 | MDCL | MATERIAL DOCUMENT AND CLASSIFICATION | QQ-B-750,COMP A FED SPEC SINGLE MATERIAL RESPONSE OVERALL
26764 | 5340011934595 | NAME | ITEM NAME | CLIP,SPRING TENSION
26765 | 5962011935862 | ADAQ | BODY LENGTH | 0.371 INCHES MINIMUM AND 0.400 INCHES MAXIMUM
26766 | 5962011935862 | ADAT | BODY WIDTH | 0.285 INCHES MAXIMUM
26767 | 5962011935862 | ADAU | BODY HEIGHT | 0.050 INCHES MINIMUM AND 0.080 INCHES MAXIMUM
26768 | 5962011935862 | AFGA | OPERATING TEMP RANGE | M55.0/P125.0 DEG CELSIUS
26769 | 5962011935862 | AFJQ | STORAGE TEMP RANGE | M65.0/P150.0 DEG CELSIUS
26770 | 5962011935862 | CBBL | FEATURES PROVIDED | W/CLOCK AND W/CLEAR AND ELECTROSTATIC SENSITIVE
26771 | 5962011935862 | CQSJ | INCLOSURE MATERIAL | CERAMIC
26772 | 5962011935862 | CQSZ | INCLOSURE CONFIGURATION | FLAT PACK
26773 | 5962011935862 | CQWX | OUTPUT LOGIC FORM | TRANSISTOR-TRANSISTOR LOGIC
26774 | 5962011935862 | CQZP | INPUT CIRCUIT PATTERN | 14 INPUT
26775 | 5962011935862 | CSSL | DESIGN FUNCTION AND QUANTITY | 1 REGISTER, D-TYPE
26776 | 5962011935862 | CWSG | TERMINAL SURFACE TREATMENT | SOLDER
26777 | 5962011935862 | CZEN | VOLTAGE RATING AND TYPE PER CHARACTERIST | 7.0 VOLTS MAXIMUM POWER SOURCE
26778 | 5962011935862 | NAME | ITEM NAME | MICROCIRCUIT,DIGITAL
26779 | 5962011935862 | TEST | TEST DATA DOCUMENT | 96906-MIL-STD-883 STANDARD (INCLUDES INDUSTRY OR ASSOCIATION STANDARDS, INDIVID
26780 | 5962011935862 | TTQY | TERMINAL TYPE AND QUANTITY | 16 FLAT LEADS
26781 | 6680011937849 | AMQY | INSTALLATION DESIGN | PORTABLE
26782 | 6680011937849 | AMWP | PRESSURE GAGE | NOT INCLUDED
26783 | 6680011937849 | NAME | ITEM NAME | REGULATOR,OXYGEN,BAROMETRIC DEMAND
26784 | 4820011944259 | AEHZ | MAXIMUM OPERATING TEMP | 200.0 DEG FAHRENHEIT SINGLE RESPONSE
26785 | 4820011944259 | AQLR | VALVE OPERATION METHOD | MANUAL
26786 | 4820011944259 | CQGM | MAXIMUM OPERATING PRESSURE | 75.0 POUNDS PER SQUARE INCH SINGLE RESPONSE
26787 | 4820011944259 | FEAT | SPECIAL FEATURES | DETENT SPRING AND BALL ASSIST IN HOLDING DISC IN OPEN AND CLOSED POSITION; INSER
26788 | 4820011944259 | MATT | MATERIAL | ALUMINUM BODY
26789 | 4820011944259 | MATT | MATERIAL | STEEL CORROSION RESISTING BODY LINING
26790 | 4820011944259 | MATT | MATERIAL | RUBBER BUTADIENE-ACRYLONITRILE CLASS NBR FLOW CONTROL DEVICE
26791 | 4820011944259 | MATT | MATERIAL | RUBBER BUTADIENE-ACRYLONITRILE CLASS NBR PACKING
26792 | 4820011944259 | NAME | ITEM NAME | VALVE,BUTTERFLY
26793 | 4820011944259 | STYL | STYLE DESIGNATOR | STRAIGHT THRU
26794 | 1620011952411 | AGAV | END ITEM IDENTIFICATION | AIRCRAFT MODEL C-2A
26795 | 1620011952411 | NAME | ITEM NAME | CYLINDER,SHOCK STRUT
26796 | 5930011969058 | AGAV | END ITEM IDENTIFICATION | 1680-01-045-9097
26797 | 5930011969058 | NAME | ITEM NAME | ADAPTER,SWITCH ACTUATOR
26798 | 4720011983707 | AGAV | END ITEM IDENTIFICATION | ACFT ENG F110
26799 | 4720011983707 | NAME | ITEM NAME | MANIFOLD,HYDRAULIC DRAIN
26800 | 4720011983707 | TEXT | GENERAL CHARACTERISTICS ITEM DESCRIPTION | TUBE MATL STEEL PER AMS 5557,WALL THICKNESS 0.028 IN.,OD 0.25 IN.
26801 | 5930011986143 | AAJD | THREAD CLASS | 2A SINGLE THREADED STUD
26802 | 5930011986143 | ABHP | OVERALL LENGTH | 4.750 INCHES NOMINAL
26803 | 5930011986143 | ADAQ | BODY LENGTH | 2.260 INCHES NOMINAL
26804 | 5930011986143 | ADAV | OVERALL DIAMETER | 2.530 INCHES NOMINAL
26805 | 5930011986143 | AKBY | TEMP SENSING ELEMENT TYPE | IMMERSION WELL
26806 | 5930011986143 | AWTN | OPERATING TEMP RATING | M25.0 DEG FAHRENHEIT MINIMUM AND 125.0 DEG FAHRENHEIT MAXIMUM
26807 | 5930011986143 | AXGY | MOUNTING METHOD | THREADED STUD
26808 | 5930011986143 | CBBL | FEATURES PROVIDED | HERMETICALLY SEALED CASE
26809 | 5930011986143 | CQGB | CONTACT ACTION STIMULUS | INCREASE
26810 | 5930011986143 | CQJX | NOMINAL THREAD SIZE | 0.750 INCHES SINGLE THREADED STUD
26811 | 5930011986143 | CRLD | NONPILE-UP CONTACT ARRANGEMENT | 2 TWO CIRCUIT, DOUBLE BREAK/DOUBLE MAKE, BOTH POSITIONS MAINTAINED
26812 | 5930011986143 | CSCF | TERMINAL TYPE | CONNECTOR, RECEPTACLE
26813 | 5930011986143 | CTHF | CONTACT LOAD CURRENT RATING | 10.0 AMPERES RESISTIVE LOAD SINGLE VOLTAGE
26814 | 5930011986143 | CTYC | CONTACT ADJUSTABILITY | ACTUATION POINT NOT ADJUSTABLE
26815 | 5930011986143 | CTYX | CONTACT STIMULUS RATING | 208.00 ACTUATION POINT MINIMUM DEGREES FAHRENHEIT AND 217.00 ACTUATION POINT M
26816 | 5930011986143 | CTZB | CONTACT VOLTAGE RATING IN VOLTS | 28.0 DC AT SEA LEVEL SINGLE VOLTAGE
26817 | 5930011986143 | MEDA | MEDIA FOR WHICH DESIGNED | LIQUID
26818 | 5930011986143 | NAME | ITEM NAME | SWITCH,THERMOSTATIC
26819 | 5930011986143 | STYL | STYLE DESIGNATOR | CYLINDRICAL
26820 | 5930011986143 | THSD | THREAD SERIES DESIGNATOR | UNF SINGLE THREADED STUD
26821 | 2995011990930 | AGAV | END ITEM IDENTIFICATION | ACFT ENG F110
26822 | 2995011990930 | ASMM | CONNECTION QUANTITY | 3
26823 | 2995011990930 | BCJG | METERING VALVES | NOT PROVIDED
26824 | 2995011990930 | NAME | ITEM NAME | MANIFOLD,FLUID,AIRCRAFT
26825 | 6145011991418 | AAGR | CROSS-SECTIONAL SHAPE STYLE | ROUND
26826 | 6145011991418 | ABJH | TEMP RATING | M55.0 DEG CELSIUS AND 75.0 DEG CELSIUS
26827 | 6145011991418 | ADVL | CROSS SECTION OUTSIDE DIAMETER | 1.620 INCHES NOMINAL
26828 | 6145011991418 | AGAV | END ITEM IDENTIFICATION | FORWARD TEST EQUIPMENT; THERMAL IMAGERY; TELEPHONE, CENTRAL OFFICE; CIRCUIT SWIT
26829 | 6145011991418 | AMQN | CONDUCTOR QUANTITY | 4
26830 | 6145011991418 | AWTB | ACCESSORY WIRE TYPE AND QUANTITY | 4 GROUND
26831 | 6145011991418 | BLNZ | STRAND QUANTITY PER CONDUCTOR | 259 ALL CONDUCTORS
26832 | 6145011991418 | CRTL | CRITICALITY CODE JUSTIFICATION | FEAT
26833 | 6145011991418 | CXCW | CONDUCTOR FORM | STRANDED ALL CONDUCTORS
26834 | 6145011991418 | CXDC | ROUND CONDUCTOR SIZE | 1 AWG ALL CONDUCTORS
26835 | 6145011991418 | CXDG | STRAND AWG SIZE PER CONDUCTOR | 25 ALL CONDUCTORS
26836 | 6145011991418 | CXDQ | CONDUCTOR ARRANGEMENT AND QUANTITY | 4 SINGLES
26837 | 6145011991418 | CXFK | VOLTAGE RATING | 600.0 MAXIMUM ROOT MEAN SQUARE (RMS) OPERATING VOLTAGE ALL CONDUCTORS
26838 | 6145011991418 | FEAT | SPECIAL FEATURES | UNINSULATED GROUND WIRES ARE AWG SIZE 8; WEAPON SYSTEM ESSTENTIAL
26839 | 6145011991418 | HUES | COLOR | BLACK 1ST POSITION COVER FIRST CONDUCTOR
26840 | 6145011991418 | HUES | COLOR | WHITE 2ND POSITION COVER SECOND CONDUCTOR
26841 | 6145011991418 | HUES | COLOR | RED 3RD POSITION COVER THIRD CONDUCTOR
26842 | 6145011991418 | HUES | COLOR | GREEN 4TH POSITION COVER FOURTH CONDUCTOR
26843 | 6145011991418 | MATT | MATERIAL | COPPER CORE CONDUCTOR ALL CONDUCTORS
26844 | 6145011991418 | MATT | MATERIAL | RUBBER BUTADIENE-STYRENE CLASS SBR 1ST POSITION PRIMARY INSULATION ALL CONDUCTOR
26845 | 6145011991418 | MATT | MATERIAL | RUBBER CHLOROPRENE CLASS CR 1ST POSITION JACKET CABLE
26846 | 6145011991418 | MDCL | MATERIAL DOCUMENT AND CLASSIFICATION | QQ-W-343,SOFT FED SPEC SINGLE MATERIAL RESPONSE CORE CONDUCTOR ALL CONDUCTORS
26847 | 6145011991418 | MDCL | MATERIAL DOCUMENT AND CLASSIFICATION | MIL-I-3930,TYPE IS-L MIL SPEC SINGLE MATERIAL RESPONSE 1ST POSITION PRIMARY INS
26848 | 6145011991418 | MDCL | MATERIAL DOCUMENT AND CLASSIFICATION | MIL-I-3930,TYPE JN-L MIL SPEC SINGLE MATERIAL RESPONSE 1ST POSITION JACKET CABL
26849 | 6145011991418 | NAME | ITEM NAME | CABLE,POWER,ELECTRICAL
26850 | 6145011991418 | SFTT | SURFACE TREATMENT | TIN CORE CONDUCTOR ALL CONDUCTORS
26851 | 6145011991418 | STDC | SURFACE TREATMENT DOCUMENT AND CLASSIFIC | ASTM B33-63 ASSN STD SINGLE TREATMENT RESPONSE CORE CONDUCTOR ALL CONDUCTORS
26852 | 5950011997219 | AARG | RELIABILITY INDICATOR | NOT ESTABLISHED
26853 | 5950011997219 | ACZB | FREQUENCY RATING | 400.0 HERTZ NOMINAL SINGLE COMPONENT
26854 | 5950011997219 | ACZC | INPUT-OUTPUT PHASE RELATIONSHIP | SINGLE PHASE TO SINGLE PHASE SINGLE COMPONENT
26855 | 5950011997219 | ACZX | WINDING SHIELDING METHOD | INTERNAL SHIELD GROUNDED TO CORE AND BROUGHT OUT TO TERMINAL SINGLE COMPONENT
26856 | 5950011997219 | ADAQ | BODY LENGTH | 0.830 INCHES MAXIMUM
26857 | 5950011997219 | ADAR | BODY OUTSIDE DIAMETER | 1.910 INCHES MAXIMUM
26858 | 5950011997219 | AEHZ | MAXIMUM OPERATING TEMP | 130.0 DEG CELSIUS
26859 | 5950011997219 | AKNA | INCLOSURE TYPE | FULLY INCLOSED
26860 | 5950011997219 | AKPV | MOUNTING FACILITY QUANTITY | 1 SINGLE GROUP
26861 | 5950011997219 | AXGY | MOUNTING METHOD | THREADED HOLE SINGLE GROUP
26862 | 5950011997219 | BPLC | WINDING FUNCTION AND QUANTITY | 1 PRIMARY SINGLE COMPONENT AND 2 SECONDARY SINGLE COMPONENT
26863 | 5950011997219 | CQJX | NOMINAL THREAD SIZE | 0.138 INCHES SINGLE GROUP
26864 | 5950011997219 | CRBZ | WINDING OPERATING CURRENT | 310.0 MILLIAMPERES AC MAXIMUM SINGLE COMPONENT 1ST SECONDARY
26865 | 5950011997219 | CWJS | WINDING OPERATING VOLTAGE | 31.00 AC VOLTS NOMINAL SINGLE COMPONENT 1ST SECONDARY
26866 | 5950011997219 | CWJS | WINDING OPERATING VOLTAGE | 26.00 AC VOLTS NOMINAL SINGLE COMPONENT 2ND SECONDARY
26867 | 5950011997219 | CWJS | WINDING OPERATING VOLTAGE | 230.00 AC VOLTS NOMINAL SINGLE COMPONENT SINGLE PRIMARY
26868 | 5950011997219 | NAME | ITEM NAME | TRANSFORMER,POWER
26869 | 5950011997219 | THSD | THREAD SERIES DESIGNATOR | UNC SINGLE GROUP
26870 | 5950011997219 | TTQY | TERMINAL TYPE AND QUANTITY | 8 WIRE LEAD
26871 | 6150012000051 | AGAV | END ITEM IDENTIFICATION | F-16A/B ACFT AGE.
26872 | 6150012000051 | FEAT | SPECIAL FEATURES | 2 BRANCHES,EA 8.000 IN. LG.,3 BRANCHES EA 48.000 IN. LG.
26873 | 6150012000051 | NAME | ITEM NAME | CABLE ASSEMBLY,SPECIAL PURPOSE,ELECTRICAL,BRANCHED
26874 | 4710012003100 | AAGT | WALL THICKNESS | 0.035 INCHES NOMINAL
26875 | 4710012003100 | AHSA | TUBING MATERIAL | STEEL
26876 | 4710012003100 | ARJD | DESIGN FORM | PREBENT
26877 | 4710012003100 | BBYQ | TUBE OUTSIDE DIAMETER | 0.312 INCHES NOMINAL
26878 | 4710012003100 | NAME | ITEM NAME | TUBE ASSEMBLY,METAL
26879 | 2940012005825 | CDXY | VALVE | INCLUDED
26880 | 2940012005825 | CDYC | MOUNTING BOLT HOLE | PROVIDED
26881 | 2940012005825 | CDYD | FILTER ELEMENT | NOT INCLUDED
26882 | 2940012005825 | NAME | ITEM NAME | HEAD,FLUID FILTER
26883 | 5995012008624 | AGAV | END ITEM IDENTIFICATION | AN/ALQ-161
26884 | 5995012008624 | NAME | ITEM NAME | CABLE ASSEMBLY,RADIO FREQUENCY
26885 | 4010012010998 | ABHP | OVERALL LENGTH | 4.563 FEET NOMINAL
26886 | 4010012010998 | ABNM | THICKNESS | 0.035 INCHES NOMINAL
26887 | 4010012010998 | FEAT | SPECIAL FEATURES | LENGTH PER 100 LINKS
26888 | 4010012010998 | MATT | MATERIAL | STEEL CORROSION RESISTING OVERALL
26889 | 4010012010998 | NAME | ITEM NAME | CHAIN,WELDLESS
26890 | 4010012010998 | STYL | STYLE DESIGNATOR | SASH
26891 | 2840012011649 | ABHP | OVERALL LENGTH | 1.600 INCHES NOMINAL
26892 | 2840012011649 | AGAV | END ITEM IDENTIFICATION | ACFT ENG F110
26893 | 2840012011649 | CRTL | CRITICALITY CODE JUSTIFICATION | AGAV
26894 | 2840012011649 | CZBJ | ENGINE SECTION LOCATION | COMBUSTION CHAMBER
26895 | 2840012011649 | MATT | MATERIAL | STEEL OVERALL
26896 | 2840012011649 | NAME | ITEM NAME | SHIELD,HEAT,AIRCRAFT GAS TURBINE ENGINE
26897 | 5310012013588 | AAJD | THREAD CLASS | 3B
26898 | 5310012013588 | AAJF | THREAD DIRECTION | RIGHT-HAND
26899 | 5310012013588 | ACTA | NUT STYLE | HEXAGON
26900 | 5310012013588 | ADEA | NUT HEIGHT | 0.500 INCHES NOMINAL
26901 | 5310012013588 | AGGP | DRILLED HOLE DIAMETER | 0.940 INCHES NOMINAL
26902 | 5310012013588 | ALET | HOLE TYPE AND QUANTITY | 3 DRILLED
26903 | 5310012013588 | ASDB | WIDTH ACROSS FLATS | 1.875 INCHES NOMINAL
26904 | 5310012013588 | BZRR | THREAD SERIES | UNF
26905 | 5310012013588 | CMLP | THREAD QUANTITY PER INCH | 12
26906 | 5310012013588 | CQJX | NOMINAL THREAD SIZE | 1.375 INCHES
26907 | 5310012013588 | CRHC | HOLE CONFIGURATION STYLE | CONFIGURATION B
26908 | 5310012013588 | CRTM | BEARING SURFACE TYPE | CHAMFERED
26909 | 5310012013588 | MATT | MATERIAL | ALUMINUM ALLOY 7075 OVERALL
26910 | 5310012013588 | MDCL | MATERIAL DOCUMENT AND CLASSIFICATION | QQ-A-200/11 FED SPEC SINGLE MATERIAL RESPONSE OVERALL
26911 | 5310012013588 | NAME | ITEM NAME | NUT,PLAIN,HEXAGON
26912 | 5310012013588 | SFTT | SURFACE TREATMENT | ANODIZE OVERALL
26913 | 5310012013588 | STDC | SURFACE TREATMENT DOCUMENT AND CLASSIFIC | MIL-A-8625,CLASS 1,TYPE 2 MIL SPEC SINGLE TREATMENT RESPONSE OVERALL
26914 | 5305012014533 | AAJD | THREAD CLASS | 2A
26915 | 5305012014533 | AAJF | THREAD DIRECTION | RIGHT-HAND
26916 | 5305012014533 | AASB | FASTENER LENGTH | 2.722 INCHES MINIMUM AND 2.812 INCHES MAXIMUM
26917 | 5305012014533 | AASK | HEAD STYLE | SQUARE
26918 | 5305012014533 | AASU | HEAD HEIGHT | 0.452 INCHES MINIMUM AND 0.485 INCHES MAXIMUM
26919 | 5305012014533 | AATB | WIDTH BETWEEN FLATS | 0.606 INCHES MINIMUM AND 0.625 INCHES MAXIMUM
26920 | 5305012014533 | ABQJ | POINT STYLE | HALF DOG
26921 | 5305012014533 | ABQZ | INTERNAL DRIVE STYLE | W/O INTERNAL DRIVE
26922 | 5305012014533 | AHYM | NOMINAL THREAD DIAMETER | 0.625 INCHES
26923 | 5305012014533 | CMLP | THREAD QUANTITY PER INCH | 11
26924 | 5305012014533 | CQFM | HARDNESS RATING | 45.0 ROCKWELL C MINIMUM OVERALL
26925 | 5305012014533 | MATT | MATERIAL | STEEL OVERALL
26926 | 5305012014533 | NAME | ITEM NAME | SETSCREW
26927 | 5305012014533 | SFTT | SURFACE TREATMENT | CADMIUM OVERALL
26928 | 5305012014533 | STDC | SURFACE TREATMENT DOCUMENT AND CLASSIFIC | QQ-P-416,TYPE 1 FED SPEC SINGLE TREATMENT RESPONSE OVERALL
26929 | 5305012014533 | THSD | THREAD SERIES DESIGNATOR | UNRC
26930 | 6220012022234 | FEAT | SPECIAL FEATURES | COGNIZANT SERVICE:NAVY
26931 | 6220012022234 | NAME | ITEM NAME | PANEL,INDICATING,LIGHT TRANSMITTING
26932 | 5995012023104 | AAGR | CROSS-SECTIONAL SHAPE STYLE | ROUND
26933 | 5995012023104 | AAPP | ELECTRICAL RESISTANCE | 50.00 OHMS IMPEDANCE
26934 | 5995012023104 | ADVL | CROSS SECTION OUTSIDE DIAMETER | 0.141 INCHES NOMINAL
26935 | 5995012023104 | AGAV | END ITEM IDENTIFICATION | AN/USM 464 TEST SET
26936 | 5995012023104 | AMQN | CONDUCTOR QUANTITY | 1
26937 | 5995012023104 | CXCW | CONDUCTOR FORM | SOLID SINGLE CONDUCTOR
26938 | 5995012023104 | CXDC | ROUND CONDUCTOR SIZE | 19 AWG SINGLE CONDUCTOR
26939 | 5995012023104 | MATT | MATERIAL | STEEL 1ST POSITION CONDUCTOR SINGLE CONDUCTOR
26940 | 5995012023104 | MATT | MATERIAL | PLASTIC POLYTETRAFLUOROETHYLENE 1ST POSITION PRIMARY INSULATION SINGLE CONDUCTOR
26941 | 5995012023104 | MATT | MATERIAL | COPPER 2ND POSITION CONDUCTOR SINGLE CONDUCTOR AND SILVER 2ND POSITION CONDUCTOR
26942 | 5995012023104 | MATT | MATERIAL | COPPER 2ND POSITION JACKET SINGLE CONDUCTOR
26943 | 5995012023104 | MDCL | MATERIAL DOCUMENT AND CLASSIFICATION | MIL-C-17 MIL SPEC SINGLE MATERIAL RESPONSE 1ST POSITION CONDUCTOR ALL CONDUCTOR
26944 | 5995012023104 | NAME | ITEM NAME | CABLE ASSEMBLY,RADIO FREQUENCY
26945 | 5995012023104 | SFTT | SURFACE TREATMENT | SILVER CORE CONDUCTOR SINGLE CONDUCTOR
26946 | 5995012023104 | STYL | STYLE DESIGNATOR | INTERNAL CONNECTORS
26947 | 4710012023420 | AAGR | CROSS-SECTIONAL SHAPE STYLE | PLAIN ROUND
26948 | 4710012023420 | AAGT | WALL THICKNESS | 0.020 INCHES NOMINAL
26949 | 4710012023420 | AAGZ | FIRST END STYLE | PLAIN
26950 | 4710012023420 | ABMZ | DIAMETER | 0.250 INCHES NOMINAL
26951 | 4710012023420 | CQBB | SECOND END RELATIONSHIP WITH FIRST END | IDENTICAL
26952 | 4710012023420 | CQCF | CONSTRUCTION | SEAMLESS
26953 | 4710012023420 | FEAT | SPECIAL FEATURES | FURNISHED WITH TWO SLEEVES
26954 | 4710012023420 | MATT | MATERIAL | STEEL
26955 | 4710012023420 | MDCL | MATERIAL DOCUMENT AND CLASSIFICATION | MIL-T-8504 MIL SPEC SINGLE MATERIAL RESPONSE
26956 | 4710012023420 | NAME | ITEM NAME | TUBE,BENT,METALLIC
26957 | 5342012029657 | NAME | ITEM NAME | LATCH ASSEMBLY,DOOR
26958 | 5342012029657 | TEXT | GENERAL CHARACTERISTICS ITEM DESCRIPTION | 4.830 IN. LG; 4.500 IN. W; C/O 2 BOLTS P/N 101279-1,1 BRACKET ASSEMBLY P/N 10398 | OLT OFFSET 0.156 IN.; TRIGGER OFFSET 0.125 IN.
26959 | 5930012033625 | AAQL | BODY STYLE | BUSHING MOUNT
26960 | 5930012033625 | ABFE | HAZARDOUS LOCATIONS/ENVIRONMENTAL PROTEC | CORROSION RESISTANT
26961 | 5930012033625 | ABHP | OVERALL LENGTH | 1.170 INCHES MAXIMUM
26962 | 5930012033625 | ABKW | OVERALL HEIGHT | 2.710 INCHES NOMINAL
26963 | 5930012033625 | ABMK | OVERALL WIDTH | 1.100 INCHES MAXIMUM
26964 | 5930012033625 | ABXD | BUSHING LENGTH | 0.470 INCHES NOMINAL
26965 | 5930012033625 | ADAT | BODY WIDTH | 1.100 INCHES MAXIMUM
26966 | 5930012033625 | AFUQ | ACTUATOR STYLE | ROUND
26967 | 5930012033625 | AFUR | ACTUATOR DIAMETER | 0.430 INCHES NOMINAL
26968 | 5930012033625 | AFUS | ACTUATOR HEIGHT | 1.050 INCHES MAXIMUM
26969 | 5930012033625 | AFUX | ACTUATOR POSITION-ACTION RELATIONSHIP | UP POSITION MAINTAINED AND DOWN POSITION MOMENTARY AND CENTER POSITION MAINTAINE
26970 | 5930012033625 | AFXE | MAXIMUM VOLTAGE RATING IN VOLTS | 28.0 DC
26971 | 5930012033625 | AGAV | END ITEM IDENTIFICATION | B-1B
26972 | 5930012033625 | AJWX | MOUNTING SURFACE TO TERMINAL END DISTANC | 1.100 INCHES NOMINAL
26973 | 5930012033625 | AKNA | INCLOSURE TYPE | FULLY INCLOSED
26974 | 5930012033625 | AXGY | MOUNTING METHOD | THREADED BUSHING
26975 | 5930012033625 | CBBL | FEATURES PROVIDED | ACTUATOR SEAL
26976 | 5930012033625 | CMLP | THREAD QUANTITY PER INCH | 32
26977 | 5930012033625 | CQJX | NOMINAL THREAD SIZE | 0.469 INCHES
26978 | 5930012033625 | CRLD | NONPILE-UP CONTACT ARRANGEMENT | 8 POLE, DOUBLE THROW, ONE POSITION MOMENTARY, TWO POSITIONS MAINTAINED SINGLE S
26979 | 5930012033625 | CRTL | CRITICALITY CODE JUSTIFICATION | FEAT
26980 | 5930012033625 | CXQR | CONTACT LOAD CURRENT RATING AT MAXIMUM R | 1.000 AMPERES RESISTIVE DC AND 0.500 AMPERES INDUCTIVE DC
26981 | 5930012033625 | FEAT | SPECIAL FEATURES | WEAPON SYSTEM ESSENTIAL
26982 | 5930012033625 | NAME | ITEM NAME | SWITCH,TOGGLE
26983 | 5930012033625 | PMLC | PRECIOUS MATERIAL AND LOCATION | CONTACT SURFACES GOLD
26984 | 5930012033625 | THSD | THREAD SERIES DESIGNATOR | UNS
26985 | 5930012033625 | TTQY | TERMINAL TYPE AND QUANTITY | 24 TURRET
26986 | 5995012039455 | AMQN | CONDUCTOR QUANTITY | 1
26987 | 5995012039455 | NAME | ITEM NAME | CABLE ASSEMBLY,RADIO FREQUENCY
26988 | 5995012040546 | AAJU | OVERALL LENGTH | 6.250 FEET
26989 | 5995012040546 | AMQN | CONDUCTOR QUANTITY | 40
26990 | 5995012040546 | HUES | COLOR | CLEAR 1ST POSITION JACKET CABLE
26991 | 5995012040546 | MATT | MATERIAL | COPPER CORE CONDUCTOR ALL CONDUCTORS
26992 | 5995012040546 | NAME | ITEM NAME | CABLE ASSEMBLY,SPECIAL PURPOSE,ELECTRICAL
26993 | 5995012040546 | STYL | STYLE DESIGNATOR | INTERNAL CONNECTORS
26994 | 5995012042251 | AAGR | CROSS-SECTIONAL SHAPE STYLE | ROUND
26995 | 5995012042251 | AAJU | OVERALL LENGTH | 37.500 INCHES
26996 | 5995012042251 | ADVL | CROSS SECTION OUTSIDE DIAMETER | 0.250 INCHES NOMINAL
26997 | 5995012042251 | AGAV | END ITEM IDENTIFICATION | B1B AIRCRAFT
26998 | 5995012042251 | AMQN | CONDUCTOR QUANTITY | 1
26999 | 5995012042251 | NAME | ITEM NAME | CABLE ASSEMBLY,RADIO FREQUENCY
27000 | 5995012042251 | STYL | STYLE DESIGNATOR | INTERNAL CONNECTORS
27001 | 3020012045881 | AAUJ | SPLINE MAJOR DIAMETER | 0.644 INCHES NOMINAL
27002 | 3020012045881 | ABHE | OUTSIDE DIAMETER | 2.362 INCHES NOMINAL
27003 | 3020012045881 | ABSA | SPLINE QUANTITY | 14
27004 | 3020012045881 | ABSC | SPLINE MINOR DIAMETER | 0.544 INCHES MINIMUM AND 0.549 INCHES MAXIMUM
27005 | 3020012045881 | AGJS | PITCH DIAMETER | 2.362 INCHES NOMINAL
27006 | 3020012045881 | AQPL | FACE WIDTH | 0.183 INCHES MINIMUM AND 0.193 INCHES MAXIMUM
27007 | 3020012045881 | ARJD | DESIGN FORM | PLAIN
27008 | 3020012045881 | ASBP | BORE TYPE | INVOLUTE SPLINE
27009 | 3020012045881 | AXFG | SPLINE PRESSURE ANGLE IN DEG | 30
27010 | 3020012045881 | AXFH | SPLINE LENGTH | 0.183 INCHES MINIMUM AND 0.193 INCHES MAXIMUM
27011 | 3020012045881 | AXND | COUNTERBORE FEATURE | NOT INCLUDED
27012 | 3020012045881 | BDTX | SPLINE PITCH DIAMETER | 0.583 INCHES NOMINAL
27013 | 3020012045881 | BXSJ | LIGHTENING HOLE | NOT INCLUDED
27014 | 3020012045881 | BYFL | TEETH ROW QUANTITY | 1
27015 | 3020012045881 | BYFN | TEETH QUANTITY PER ROW | 3
27016 | 3020012045881 | BYFQ | HARDNESS RATING TEST METHOD | NOT RATED
27017 | 3020012045881 | BYFS | BORE BEARING | NOT INCLUDED
27018 | 3020012045881 | MATT | MATERIAL | STEEL COMP 630
27019 | 3020012045881 | MDCL | MATERIAL DOCUMENT AND CLASSIFICATION | AMS 5643 ASSN STD SINGLE MATERIAL RESPONSE
27020 | 3020012045881 | NAME | ITEM NAME | SPROCKET WHEEL
27021 | 3020012045881 | SFTT | SURFACE TREATMENT | PASSIVATE
27022 | 3020012045881 | STYL | STYLE DESIGNATOR | PLAIN
27023 | 1620012051174 | AGAV | END ITEM IDENTIFICATION | AIRCRAFT C130
27024 | 1620012051174 | NAME | ITEM NAME | TRUNNION ASSEMBLY
27025 | 1620012051174 | ZZZV | FSC APPLICATION DATA | MAIN LANDING GEAR,SK1 ASSEMBLY
27026 | 5999012053101 | ABHP | OVERALL LENGTH | 0.765 INCHES NOMINAL
27027 | 5999012053101 | ABKW | OVERALL HEIGHT | 0.250 INCHES NOMINAL
27028 | 5999012053101 | ABMK | OVERALL WIDTH | 0.500 INCHES NOMINAL
27029 | 5999012053101 | AEBV | UNTHREADED MOUNTING HOLE DIAMETER | 0.296 INCHES NOMINAL SINGLE MOUNTING FACILITY
27030 | 5999012053101 | AXHR | MOUNTING FACILITY TYPE AND QUANTITY | 1 UNTHREADED HOLE SINGLE MOUNTING FACILITY
27031 | 5999012053101 | MATT | MATERIAL | ALUMINUM ALLOY
27032 | 5999012053101 | NAME | ITEM NAME | HEAT SINK,ELECTRICAL-ELECTRONIC COMPONENT
27033 | 5999012053101 | SFTT | SURFACE TREATMENT | ANODIZE
27034 | 5985012078525 | ABHP | OVERALL LENGTH | 5.25 INCHES MAXIMUM
27035 | 5985012078525 | ABKW | OVERALL HEIGHT | 3.56 INCHES NOMINAL
27036 | 5985012078525 | ABMK | OVERALL WIDTH | 2.68 INCHES NOMINAL
27037 | 5985012078525 | CXCY | PART NAME ASSIGNED BY CONTROLLING AGENCY | DUMMY LOAD, WAVEGUIDE
27038 | 5985012078525 | FEAT | SPECIAL FEATURES | 6 MOUNTING HOLES, .213" DIAMETER (+.004, -.002)
27039 | 5985012078525 | NAME | ITEM NAME | DUMMY LOAD,WAVE
27040 | 5985012078525 | SUPP | SUPPLEMENTARY FEATURES | CENTER MOUNTING HOLE TO CENTER MOUNTING HOLE WIDTH: 2.240", CENTER MOUNTING HOLE
27041 | 5330012079400 | AAGR | CROSS-SECTIONAL SHAPE STYLE | SOLID SINGLE OR COMPOSITION
27042 | 5330012079400 | MATT | MATERIAL | RUBBER POLYISOPRENE NATURAL CLASS NR OVERALL OR RUBBER POLYISOPRENE SYNTHETIC CL
27043 | 5330012079400 | MDCL | MATERIAL DOCUMENT AND CLASSIFICATION | ASTM D1330 GR 2 ASSN STD SINGLE MATERIAL RESPONSE OVERALL
27044 | 5330012079400 | NAME | ITEM NAME | GASKET
27045 | 1650012080461 | AGAV | END ITEM IDENTIFICATION | AIRCRAFT MODEL KC-130
27046 | 1650012080461 | NAME | ITEM NAME | TANK,HYDRAULIC FLUID,AIRCRAFT
27047 | 3020012087210 | ANNQ | MATERIAL AND LOCATION | PLASTIC, POLYAMIDE, MIL-M-20693, TYPE 1 OVERALL
27048 | 3020012087210 | ARJD | DESIGN FORM | SPOKED
27049 | 3020012087210 | NAME | ITEM NAME | PULLEY,GROOVE
27050 | 5320012087618 | AAJD | THREAD CLASS | 3B
27051 | 5320012087618 | AAJF | THREAD DIRECTION | RIGHT-HAND
27052 | 5320012087618 | ABAA | COLLAR OUTSIDE DIAMETER | 0.677 INCHES MINIMUM AND 0.683 INCHES MAXIMUM
27053 | 5320012087618 | ABAB | COLLAR OVERALL HEIGHT | 0.744 INCHES MAXIMUM
27054 | 5320012087618 | ABAJ | LUBRICATION | CETYL ALCOHOL
27055 | 5320012087618 | ABCJ | COLLAR INSIDE DIAMETER | 0.410 INCHES MINIMUM AND 0.416 INCHES MAXIMUM
27056 | 5320012087618 | CMLP | THREAD QUANTITY PER INCH | 24
27057 | 5320012087618 | CQJX | NOMINAL THREAD SIZE | 0.375 INCHES
27058 | 5320012087618 | CWBJ | COLLAR STYLE | THREADED (BREAK OFF) TYPE
27059 | 5320012087618 | MATT | MATERIAL | STEEL COMP 303SE OVERALL
27060 | 5320012087618 | MDCL | MATERIAL DOCUMENT AND CLASSIFICATION | ASTM A582 ASSN STD SINGLE MATERIAL RESPONSE OVERALL
27061 | 5320012087618 | NAME | ITEM NAME | COLLAR,PIN-RIVET
27062 | 5320012087618 | SFTT | SURFACE TREATMENT | CADMIUM OVERALL AND CHROMATE OVERALL
27063 | 5320012087618 | STDC | SURFACE TREATMENT DOCUMENT AND CLASSIFIC | QQ-P-416,TY 2,CL 2 FED SPEC SINGLE TREATMENT RESPONSE OVERALL
27064 | 5320012087618 | THSD | THREAD SERIES DESIGNATOR | UNJF
27065 | 1660012095110 | AGAV | END ITEM IDENTIFICATION | KC-135 AIRCRAFT
27066 | 1660012095110 | CZDJ | AIRCRAFT LOCATION | APU PENETRATION DUCT
27067 | 1660012095110 | CZEK | AIRCRAFT MISSION DESIGN SERIES | KC-135
27068 | 1660012095110 | FEAT | SPECIAL FEATURES | CONSIST OF ONE DUCT, ONE FLANGE, FILLER MATERIAL; CORROSION RESISTANT STEEL 321
27069 | 1660012095110 | MATT | MATERIAL | STEEL CORROSION RESISTING
27070 | 1660012095110 | MDCL | MATERIAL DOCUMENT AND CLASSIFICATION | MIL-S-6721 MIL SPEC SINGLE MATERIAL RESPONSE
27071 | 1660012095110 | NAME | ITEM NAME | DUCT ASSEMBLY,AIR CONDITIONING-HEATING,AIRCRAFT
27072 | 5935012095669 | AAJD | THREAD CLASS | 2B
27073 | 5935012095669 | AAJF | THREAD DIRECTION | RIGHT-HAND
27074 | 5935012095669 | ABHP | OVERALL LENGTH | 0.540 INCHES NOMINAL
27075 | 5935012095669 | ADAV | OVERALL DIAMETER | 1.653 INCHES NOMINAL
27076 | 5935012095669 | AGAV | END ITEM IDENTIFICATION | 1520-01-106-9519
27077 | 5935012095669 | AKRD | CABLE OPENING QUANTITY | 1
27078 | 5935012095669 | ALJP | SIZE DESIGNATION | 61
27079 | 5935012095669 | AXHR | MOUNTING FACILITY TYPE AND QUANTITY | 1 THREADED COUPLING
27080 | 5935012095669 | CMLP | THREAD QUANTITY PER INCH | 18
27081 | 5935012095669 | CQJX | NOMINAL THREAD SIZE | 1.500 INCHES
27082 | 5935012095669 | MATT | MATERIAL | ALUMINUM ALLOY
27083 | 5935012095669 | NAME | ITEM NAME | BACKSHELL,ELECTRICAL CONNECTOR
27084 | 5935012095669 | SFTT | SURFACE TREATMENT | ANODIZE
27085 | 5935012095669 | STYL | STYLE DESIGNATOR | STRAIGHT SHAPE SOLID TYPE
27086 | 5935012095669 | TEST | TEST DATA DOCUMENT | 81349-MIL-C-85049 SPECIFICATION (INCLUDES ENGINEERING TYPE BULLETINS, BROCHURES | E DATA ON CERTAIN ENVIRONMENTAL AND PERFORMANCE REQUIREMENTS AND TEST CONDITIONS
27087 | 5935012095669 | THSD | THREAD SERIES DESIGNATOR | UNEF
27088 | 5935012095669 | ZZZK | SPECIFICATION/STANDARD DATA | 81349-MIL-C-85049/31 GOVERNMENT SPECIFICATION
27089 | 5310012097233 | AAJD | THREAD CLASS | 3B
27090 | 5310012097233 | AAJF | THREAD DIRECTION | RIGHT-HAND
27091 | 5310012097233 | AAUM | LOCKING FEATURE | PREVAILING TORQUE ALL METAL DESIGN
27092 | 5310012097233 | AAWY | COUNTERBORE DIAMETER | 0.194 INCHES MINIMUM NUT
27093 | 5310012097233 | ABAJ | LUBRICATION | DRY FILM LUBRICANT
27094 | 5310012097233 | ABHP | OVERALL LENGTH | 72.180 INCHES NOMINAL
27095 | 5310012097233 | ABMK | OVERALL WIDTH | 0.442 INCHES MAXIMUM
27096 | 5310012097233 | ACTA | NUT STYLE | GANG CHANNEL, SELF LOCKING
27097 | 5310012097233 | ADFD | REMOVABLE NUT MANUFACTURER CODE | 72962
27098 | 5310012097233 | ADFE | CHANNEL STYLE | STRAIGHT TYPE
27099 | 5310012097233 | ADFF | ASSEMBLY OVERALL HEIGHT | 0.500 INCHES MAXIMUM
27100 | 5310012097233 | ADFG | CHANNEL HEIGHT | 0.250 INCHES MAXIMUM
27101 | 5310012097233 | ADFH | NUT SPACING | 1.000 INCHES NOMINAL
27102 | 5310012097233 | ADFK | NUT COUNTERBORE DEPTH | 0.312 INCHES MINIMUM NUT
27103 | 5310012097233 | ADNC | REMOVABLE NUT MANUFACTURER PART NUMBER | G11370-5-3
27104 | 5310012097233 | AZKQ | TEMP RATING | 450.0 DEG FAHRENHEIT MAXIMUM
27105 | 5310012097233 | AZXC | NUT QUANTITY | 72
27106 | 5310012097233 | BZRR | THREAD SERIES | UNJF
27107 | 5310012097233 | CBBL | FEATURES PROVIDED | FLOATING NUT
27108 | 5310012097233 | CMLP | THREAD QUANTITY PER INCH | 32
27109 | 5310012097233 | CQJX | NOMINAL THREAD SIZE | 0.190 INCHES
27110 | 5310012097233 | FEAT | SPECIAL FEATURES | TENSILE STRENGTH 160 KSI NOM.; DRY FILM LUBRICANT
27111 | 5310012097233 | MATT | MATERIAL | ALUMINUM ALLOY 7075 CHANNEL
27112 | 5310012097233 | MATT | MATERIAL | IRON ALLOY 660 NUT
27113 | 5310012097233 | NAME | ITEM NAME | NUT ASSEMBLY,SELF-LOCKING,GANG CHANNEL
27114 | 5310012097233 | SFTT | SURFACE TREATMENT | PLASTIC MOUNTING
27115 | 5310012097233 | STDC | SURFACE TREATMENT DOCUMENT AND CLASSIFIC | MIL-C-27752,TYPE 2,CLASS B MIL SPEC SINGLE TREATMENT RESPONSE CHANNEL
27116 | 5306012099348 | AAJD | THREAD CLASS | 3A
27117 | 5306012099348 | AAJF | THREAD DIRECTION | RIGHT-HAND
27118 | 5306012099348 | AASA | THREAD LENGTH | 0.475 INCHES MINIMUM AND 0.525 INCHES MAXIMUM
27119 | 5306012099348 | AASB | FASTENER LENGTH | 0.797 INCHES MINIMUM AND 0.827 INCHES MAXIMUM
27120 | 5306012099348 | AASK | HEAD STYLE | DOUBLE HEXAGON W/HOLE
27121 | 5306012099348 | AASU | HEAD HEIGHT | 0.225 INCHES MINIMUM AND 0.245 INCHES MAXIMUM
27122 | 5306012099348 | AATB | WIDTH BETWEEN FLATS | 0.305 INCHES MINIMUM AND 0.313 INCHES MAXIMUM
27123 | 5306012099348 | AATC | EXTENDED WASHER DIAMETER | 0.465 INCHES MINIMUM AND 0.475 INCHES MAXIMUM
27124 | 5306012099348 | AATD | EXTENDED WASHER THICKNESS | 0.032 INCHES MINIMUM AND 0.052 INCHES MAXIMUM
27125 | 5306012099348 | AAUR | GRIP DIAMETER | 0.2485 INCHES MINIMUM AND 0.2495 INCHES MAXIMUM
27126 | 5306012099348 | AHYM | NOMINAL THREAD DIAMETER | 0.250 INCHES
27127 | 5306012099348 | ANEE | GRIP LENGTH | 0.302 INCHES MINIMUM AND 0.322 INCHES MAXIMUM
27128 | 5306012099348 | CMLP | THREAD QUANTITY PER INCH | 28
27129 | 5306012099348 | CQBC | MINIMUM TENSILE STRENGTH | 200000 POUNDS PER SQUARE INCH
27130 | 5306012099348 | CSYM | SURFACE FINISH | 32.0 MICROINCHES BEARING SURFACE OF HEAD
27131 | 5306012099348 | CSYM | SURFACE FINISH | 32.0 MICROINCHES GRIP
27132 | 5306012099348 | CSYM | SURFACE FINISH | 32.0 MICROINCHES THREADS
27133 | 5306012099348 | MATT | MATERIAL | IRON ALLOY 660 OVERALL
27134 | 5306012099348 | MDCL | MATERIAL DOCUMENT AND CLASSIFICATION | AMS 5737 ASSN STD SINGLE MATERIAL RESPONSE OVERALL
27135 | 5306012099348 | NAME | ITEM NAME | BOLT,SHEAR
27136 | 5306012099348 | SFTT | SURFACE TREATMENT | CADMIUM OVERALL AND CHROMATE OVERALL
27137 | 5306012099348 | STDC | SURFACE TREATMENT DOCUMENT AND CLASSIFIC | QQ-P-416,TY 2,CL 2 FED SPEC SINGLE TREATMENT RESPONSE OVERALL
27138 | 5306012099348 | THSD | THREAD SERIES DESIGNATOR | UNJF
27139 | 4820012100117 | AAJP | OUTSIDE SURFACE TREATMENT | ANODIZED, MIL-A-8625
27140 | 4820012100117 | ABJH | TEMP RATING | M65.0 DEG FAHRENHEIT
27141 | 4820012100117 | ACKL | MEDIA FOR WHICH DESIGNED | HYDRAULIC FLUID, PHOSPHATE-ESTER BASE
27142 | 4820012100117 | ACKM | FIRST END CONNECTION TYPE | THREADED INTERNAL BOSS
27143 | 4820012100117 | ACKN | FIRST END STYLE DESIGNATOR | GASKET SEAL
27144 | 4820012100117 | ACLK | FIRST END THREAD CLASS | 3B
27145 | 4820012100117 | ACLL | FIRST END THREAD DIRECTION | RIGHT-HAND
27146 | 4820012100117 | ACLR | SECOND END RELATIONSHIP WITH FIRST END | IDENTICAL
27147 | 4820012100117 | ACMX | THIRD END RELATIONSHIP WITH PRECEDING EN | IDENTICAL WITH FIRST END
27148 | 4820012100117 | ADQU | FLOW CONTROL DEVICE | POPPET
27149 | 4820012100117 | ADQZ | END CONNECTION QUANTITY | 3
27150 | 4820012100117 | AEVX | TEMP ADJUSTABILITY | ADJUSTABLE
27151 | 4820012100117 | AFKX | TEMP CONTROL DEVICE TYPE | FUSIBLE
27152 | 4820012100117 | NAME | ITEM NAME | VALVE,RELIEF,PRESSURE AND TEMPERATURE
27153 | 5342012101814 | AKPV | MOUNTING FACILITY QUANTITY | 1
27154 | 5342012101814 | CLMQ | MOUNTING FACILITY DIAMETER | 0.255 INCHES MINIMUM AND 0.262 INCHES MAXIMUM
27155 | 5342012101814 | FEAT | SPECIAL FEATURES | MELAMINE,GLASS REINFORCED; 1.660" LG.; 0.620" WD.; 0.500" H.; (4) TUBE OPENINGS
27156 | 5342012101814 | MDCL | MATERIAL DOCUMENT AND CLASSIFICATION | MIL-P-15037 TY GME MIL SPEC SINGLE MATERIAL RESPONSE OVERALL
27157 | 5342012101814 | NAME | ITEM NAME | FAIRLEAD HALF,TUBULAR
27158 | 5330012112792 | AGAV | END ITEM IDENTIFICATION | AIRCRAFT ENGINE MODEL T58-GE-16
27159 | 5330012112792 | NAME | ITEM NAME | SEAL-GASKET
27160 | 2040012118912 | NAME | ITEM NAME | JACK,ANCHOR CABLE
27161 | 2040012118912 | TEXT | GENERAL CHARACTERISTICS ITEM DESCRIPTION | C/O LEVER 1,HOOK 1,STRAP 1,AXLE 1,WHEEL 2,SPLIT PIN 2,O/A LG156.000 IN,O/A H16.3
27162 | 5940012118969 | ABKW | OVERALL HEIGHT | 0.995 INCHES NOMINAL
27163 | 5940012118969 | ABMK | OVERALL WIDTH | 0.740 INCHES NOMINAL
27164 | 5940012118969 | FEAT | SPECIAL FEATURES | PLASTIC MATERIAL,MOUNTED BY THREADED STUD,INCLUDES MOUNTING HARDWARE,0.580 IN TH
27165 | 5940012118969 | NAME | ITEM NAME | TERMINAL JUNCTION BLOCK,SECTIONAL
27166 | 5325012122361 | AATQ | GRIP LENGTH | 0.360 INCHES NOMINAL
27167 | 5325012122361 | ABMZ | DIAMETER | 0.552 INCHES MINIMUM AND 0.563 INCHES MAXIMUM
27168 | 5325012122361 | AGQY | TURNLOCK STUD SHANK STYLE | STUD SHANK
27169 | 5325012122361 | AGRC | EXTENSION LENGTH | 0.300 INCHES NOMINAL
27170 | 5325012122361 | AGRD | TURNLOCK STUD HEAD STYLE | FLAT FILLISTER
27171 | 5325012122361 | AGSM | MATERIAL ACCOMMODATED THICKNESS | 0.291 INCHES MINIMUM AND 0.360 INCHES MAXIMUM
27172 | 5325012122361 | AKCV | DRIVE TYPE | SOCKET
27173 | 5325012122361 | ALBJ | STUD THREAD SIZE AND SERIES/TYPE DESIGNA | 0.250-28 UNF
27174 | 5325012122361 | CQYY | STUD HEAD HEIGHT | 0.062 INCHES NOMINAL
27175 | 5325012122361 | CSGB | STUD SHANK MAJOR DIAMETER | 0.3730 INCHES MINIMUM AND 0.3745 INCHES MAXIMUM
27176 | 5325012122361 | MATT | MATERIAL | STEEL COMP 4140 OVERALL OR STEEL COMP 8740 OVERALL
27177 | 5325012122361 | MDCL | MATERIAL DOCUMENT AND CLASSIFICATION | MIL-S-5626 MIL SPEC 1ST MATERIAL RESPONSE OVERALL OR MIL-S-6049 MIL SPEC 2ND M
27178 | 5325012122361 | NAME | ITEM NAME | STUD,TURNLOCK FASTENER
27179 | 5325012122361 | SFTT | SURFACE TREATMENT | CADMIUM OVERALL AND CHROMATE OVERALL
27180 | 5325012122361 | STDC | SURFACE TREATMENT DOCUMENT AND CLASSIFIC | QQ-P-416 TY 2 CL 2 FED SPEC SINGLE TREATMENT RESPONSE OVERALL
27181 | 6130012122647 | ABHP | OVERALL LENGTH | 3.000 INCHES NOMINAL
27182 | 6130012122647 | ABKW | OVERALL HEIGHT | 0.800 INCHES MAXIMUM
27183 | 6130012122647 | ABMK | OVERALL WIDTH | 2.500 INCHES NOMINAL
27184 | 6130012122647 | ADZC | ENVIRONMENTAL PROTECTION | HERMETICALLY SEALED
27185 | 6130012122647 | AKAE | MAXIMUM OPERATING ALTITUDE RATING | 70000.0 FEET
27186 | 6130012122647 | AKWC | ELECTRICAL POWER SOURCE RELATIONSHIP | OPERATING
27187 | 6130012122647 | APNX | INPUT VOLTAGE RATING | 100.0 DC VOLTS NOMINAL SINGLE OPERATING POWER RQMT
27188 | 6130012122647 | APPA | OUTPUT VOLTAGE RATING | 3.0 DC KILOVOLTS NOMINAL 1ST POWER OUTPUT
27189 | 6130012122647 | APPA | OUTPUT VOLTAGE RATING | 100.0 DC VOLTS NOMINAL 2ND POWER OUTPUT
27190 | 6130012122647 | AYNH | OPERATING AMBIENT TEMP RANGE | M54.0/P71.0 DEG CELSIUS
27191 | 6130012122647 | BGHX | OUTPUT CONTROL QUANTITY | 2 1ST POWER OUTPUT
27192 | 6130012122647 | BGHX | OUTPUT CONTROL QUANTITY | 2 2ND POWER OUTPUT
27193 | 6130012122647 | BGHY | OUTPUT CONTROL TYPE | VOLTAGE RANGE 1ST POWER OUTPUT
27194 | 6130012122647 | BGHY | OUTPUT CONTROL TYPE | VOLTAGE RANGE 2ND POWER OUTPUT
27195 | 6130012122647 | BHQN | RECTIFICATION METHOD | SINGLE PHASE FULL WAVE CENTER TAP
27196 | 6130012122647 | CWGH | OUTPUT CURRENT RATING | 100.0 DC MICROAMPERES NOMINAL 1ST POWER OUTPUT
27197 | 6130012122647 | CWGH | OUTPUT CURRENT RATING | 1.0 DC MILLIAMPERES NOMINAL 2ND POWER OUTPUT
27198 | 6130012122647 | CWHF | OUTPUT CONNECTION QUANTITY | 2 1ST POWER OUTPUT
27199 | 6130012122647 | CWHF | OUTPUT CONNECTION QUANTITY | 2 2ND POWER OUTPUT
27200 | 6130012122647 | CWHJ | OUTPUT CONNECTION TYPE | LUG BATTERY TERMINAL 1ST POWER OUTPUT
27201 | 6130012122647 | CWHJ | OUTPUT CONNECTION TYPE | LUG BATTERY TERMINAL 2ND POWER OUTPUT
27202 | 6130012122647 | CWHM | INPUT CURRENT RATING | 50.0 DC MILLIAMPERES NOMINAL SINGLE OPERATING POWER RQMT
27203 | 6130012122647 | NAME | ITEM NAME | POWER SUPPLY
27204 | 4710012124992 | AAGT | WALL THICKNESS | 0.065 INCHES NOMINAL
27205 | 4710012124992 | ABKG | BOLT CIRCLE DIAMETER | 4.000 INCHES NOMINAL SECOND END
27206 | 4710012124992 | AECS | BOLT HOLE QUANTITY | 4 FIRST END
27207 | 4710012124992 | AECS | BOLT HOLE QUANTITY | 2 SECOND END
27208 | 4710012124992 | AFQW | MATING END QUANTITY | 1 FIRST END
27209 | 4710012124992 | AFQW | MATING END QUANTITY | 1 SECOND END
27210 | 4710012124992 | AHNX | BOLT HOLE DIAMETER | 0.281 INCHES NOMINAL FIRST END
27211 | 4710012124992 | AHNX | BOLT HOLE DIAMETER | 0.281 INCHES NOMINAL SECOND END
27212 | 4710012124992 | AHSA | TUBING MATERIAL | ALUMINUM ALLOY, WW-T-700/6, ALLOY 6061, TO
27213 | 4710012124992 | AJFX | END CONNECTION STYLE | PLAIN SINGLE END
27214 | 4710012124992 | ARJD | DESIGN FORM | PREBENT
27215 | 4710012124992 | BBYQ | TUBE OUTSIDE DIAMETER | 2.500 INCHES NOMINAL
27216 | 4710012124992 | FEAT | SPECIAL FEATURES | ONE END 2 HOLE COUPLING WITH THREADS,5 INCH DIA.
27217 | 4710012124992 | MATT | MATERIAL | ALUMINUM ALLOY FIRST END
27218 | 4710012124992 | MATT | MATERIAL | ALUMINUM ALLOY SECOND END
27219 | 4710012124992 | NAME | ITEM NAME | TUBE ASSEMBLY,METAL
27220 | 1560012129532 | AGAV | END ITEM IDENTIFICATION | UH-60, ROTARY WING AIRCRAFT
27221 | 1560012129532 | NAME | ITEM NAME | BODY,TRANSFER MODUL
27222 | 1560012132026 | AGAV | END ITEM IDENTIFICATION | C-2A ACFT
27223 | 1560012132026 | NAME | ITEM NAME | FITTING ASSEMBLY
27224 | 1560012132026 | TEXT | GENERAL CHARACTERISTICS ITEM DESCRIPTION | 7.900 IN. O/A L; 4.180 IN. O/A W; 0.750 IN. O/A H
27225 | 1560012132026 | ZZZV | FSC APPLICATION DATA | STABILIZER ASSEMBLY
27226 | 5365012135035 | ABHP | OVERALL LENGTH | 0.7000 INCHES MINIMUM AND 0.7200 INCHES MAXIMUM
27227 | 5365012135035 | BZLX | CORNER SHAPE | SQUARE ALL CORNERS
27228 | 5365012135035 | MATT | MATERIAL | ALUMINUM ALLOY 2017 OVERALL
27229 | 5365012135035 | MDCL | MATERIAL DOCUMENT AND CLASSIFICATION | QQ-A-225/5,T4 FED SPEC SINGLE MATERIAL RESPONSE OVERALL
27230 | 5365012135035 | NAME | ITEM NAME | SPACER,SLEEVE
27231 | 5365012135035 | SFTT | SURFACE TREATMENT | ANODIZE OVERALL OR CHROMATE OVERALL
27232 | 5365012135035 | STDC | SURFACE TREATMENT DOCUMENT AND CLASSIFIC | MIL-A-8625 TY 1,CL 1 MIL SPEC 1ST TREATMENT RESPONSE OVERALL OR MIL-C-5541,CL 1
27233 | 4710012161163 | AAGT | WALL THICKNESS | 0.016 INCHES NOMINAL
27234 | 4710012161163 | AAJD | THREAD CLASS | 3B SINGLE END
27235 | 4710012161163 | AAJF | THREAD DIRECTION | RIGHT-HAND SINGLE END
27236 | 4710012161163 | AFQW | MATING END QUANTITY | 1 SINGLE END
27237 | 4710012161163 | AHSA | TUBING MATERIAL | TITANIUM
27238 | 4710012161163 | AJFX | END CONNECTION STYLE | SWIVEL NUT, INVERTED FLARE SINGLE END
27239 | 4710012161163 | AJFY | SEAT ANGLE IN DEG | 8.5 SINGLE END
27240 | 4710012161163 | ARJD | DESIGN FORM | PREBENT
27241 | 4710012161163 | BBYQ | TUBE OUTSIDE DIAMETER | 0.250 INCHES NOMINAL
27242 | 4710012161163 | CQJX | NOMINAL THREAD SIZE | 0.562 INCHES SINGLE END
27243 | 4710012161163 | MATT | MATERIAL | TITANIUM SINGLE END
27244 | 4710012161163 | NAME | ITEM NAME | TUBE ASSEMBLY,METAL
27245 | 4710012161163 | THSD | THREAD SERIES DESIGNATOR | UNJS SINGLE END
27246 | 5320012162849 | AAJD | THREAD CLASS | 3A
27247 | 5320012162849 | AAJF | THREAD DIRECTION | RIGHT-HAND
27248 | 5320012162849 | AASB | FASTENER LENGTH | 2.307 INCHES MINIMUM AND 2.327 INCHES MAXIMUM
27249 | 5320012162849 | AASK | HEAD STYLE | LA34
27250 | 5320012162849 | AASU | HEAD HEIGHT | 0.098 INCHES MINIMUM AND 0.112 INCHES MAXIMUM
27251 | 5320012162849 | AATB | WIDTH BETWEEN FLATS | 0.1270 INCHES MINIMUM AND 0.1295 INCHES MAXIMUM
27252 | 5320012162849 | AAZE | SHANK DIAMETER | 0.3110 INCHES MINIMUM AND 0.3120 INCHES MAXIMUM
27253 | 5320012162849 | AAZF | SHANK STYLE | PIN-RIVET, STRAIGHT, THREADED
27254 | 5320012162849 | AAZG | HEAD MAJOR DIAMETER | 0.472 INCHES MINIMUM AND 0.502 INCHES MAXIMUM
27255 | 5320012162849 | ANEE | GRIP LENGTH | 1.807 INCHES MINIMUM AND 1.817 INCHES MAXIMUM
27256 | 5320012162849 | CMLP | THREAD QUANTITY PER INCH | 24
27257 | 5320012162849 | CQBC | MINIMUM TENSILE STRENGTH | 160000 POUNDS PER SQUARE INCH
27258 | 5320012162849 | CQJX | NOMINAL THREAD SIZE | 0.3125 INCHES
27259 | 5320012162849 | MATT | MATERIAL | STEEL OVERALL
27260 | 5320012162849 | MDCL | MATERIAL DOCUMENT AND CLASSIFICATION | MIL-S-5000 MIL SPEC SINGLE MATERIAL RESPONSE OVERALL OR MIL-S-5626 MIL SPEC SI
27261 | 5320012162849 | NAME | ITEM NAME | PIN-RIVET
27262 | 5320012162849 | SFTT | SURFACE TREATMENT | CADMIUM OVERALL
27263 | 5320012162849 | STDC | SURFACE TREATMENT DOCUMENT AND CLASSIFIC | QQ-P-416,TY 1,CL 2 FED SPEC SINGLE TREATMENT RESPONSE OVERALL
27264 | 5320012162849 | THSD | THREAD SERIES DESIGNATOR | UNJF
27265 | 5935012168608 | ABHP | OVERALL LENGTH | 9.770 INCHES NOMINAL
27266 | 5935012168608 | ADAV | OVERALL DIAMETER | 1.312 INCHES NOMINAL
27267 | 5935012168608 | AJJW | COMPONENT QUANTITY | 2
27268 | 5935012168608 | AQHK | COMPONENT CONTROLLING AGENCY | AMERACE CORP
27269 | 5935012168608 | AQHL | COMPONENT NAME | CONNECTOR,PLUG,ELECTRICAL
27270 | 5935012168608 | AQHM | COMPONENT IDENTIFYING NUMBER | SD-54-C4-C4 DRAWING NO.
27271 | 5935012168608 | NAME | ITEM NAME | CONNECTOR SET,ELECTRICAL
27272 | 5310012174028 | CXCY | PART NAME ASSIGNED BY CONTROLLING AGENCY | DISHED WASHER-MAIN GEAR ACTUATOR
27273 | 5310012174028 | NAME | ITEM NAME | WASHER,CONCAVE
27274 | 5320012184588 | AAJD | THREAD CLASS | 3A
27275 | 5320012184588 | AAJF | THREAD DIRECTION | RIGHT-HAND
27276 | 5320012184588 | AASB | FASTENER LENGTH | 0.850 INCHES MINIMUM AND 0.870 INCHES MAXIMUM
27277 | 5320012184588 | AASK | HEAD STYLE | LA34
27278 | 5320012184588 | AASU | HEAD HEIGHT | 0.045 INCHES MINIMUM AND 0.055 INCHES MAXIMUM
27279 | 5320012184588 | AATB | WIDTH BETWEEN FLATS | 0.0791 INCHES MINIMUM AND 0.0806 INCHES MAXIMUM
27280 | 5320012184588 | AAZE | SHANK DIAMETER | 0.2329 INCHES MINIMUM AND 0.2339 INCHES MAXIMUM
27281 | 5320012184588 | AAZF | SHANK STYLE | PIN-RIVET, STRAIGHT, THREADED
27282 | 5320012184588 | AAZG | HEAD MAJOR DIAMETER | 0.320 INCHES MINIMUM AND 0.340 INCHES MAXIMUM
27283 | 5320012184588 | ABAJ | LUBRICATION | CETYL ALCOHOL, SPEC 305, HI-SHEAR CORP
27284 | 5320012184588 | ANEE | GRIP LENGTH | 0.505 INCHES MAXIMUM
27285 | 5320012184588 | CMLP | THREAD QUANTITY PER INCH | 32
27286 | 5320012184588 | CQBC | MINIMUM TENSILE STRENGTH | 16000 POUNDS PER SQUARE INCH
27287 | 5320012184588 | CQJX | NOMINAL THREAD SIZE | 0.190 INCHES
27288 | 5320012184588 | CQSX | SHEAR STRENGTH | 95000 SINGLE POUNDS PER SQUARE INCH
27289 | 5320012184588 | MATT | MATERIAL | STEEL COMP E4340 OVERALL OR STEEL COMP 4140 OVERALL OR STEEL COMP 8740 OVERALL
27290 | 5320012184588 | MDCL | MATERIAL DOCUMENT AND CLASSIFICATION | MIL-S-5000 MIL SPEC 1ST MATERIAL RESPONSE OVERALL OR MIL-S-5626 MIL SPEC 2ND M
27291 | 5320012184588 | NAME | ITEM NAME | PIN-RIVET
27292 | 5320012184588 | SFTT | SURFACE TREATMENT | CADMIUM OVERALL AND CHROMATE OVERALL
27293 | 5320012184588 | STDC | SURFACE TREATMENT DOCUMENT AND CLASSIFIC | QQ-P-416,TYPE 2,CLASS 2 FED SPEC SINGLE TREATMENT RESPONSE OVERALL
27294 | 5320012184588 | THSD | THREAD SERIES DESIGNATOR | UNJF
27295 | 5310012205493 | AAJD | THREAD CLASS | 3B
27296 | 5310012205493 | AAJF | THREAD DIRECTION | RIGHT-HAND
27297 | 5310012205493 | AAVX | WASHER OUTSIDE DIAMETER | 0.327 INCHES NOMINAL
27298 | 5310012205493 | ABAJ | LUBRICATION | DRY FILM LUBRICANT
27299 | 5310012205493 | ABKW | OVERALL HEIGHT | 0.193 INCHES NOMINAL
27300 | 5310012205493 | ADEM | WASHER THICKNESS | 0.051 INCHES NOMINAL
27301 | 5310012205493 | AGAV | END ITEM IDENTIFICATION | TF-34 ENGINE
27302 | 5310012205493 | ASDB | WIDTH ACROSS FLATS | 0.243 INCHES MINIMUM AND 0.251 INCHES MAXIMUM
27303 | 5310012205493 | AZKQ | TEMP RATING | 1400.0 DEG FAHRENHEIT NOMINAL
27304 | 5310012205493 | BZRR | THREAD SERIES | UNJF
27305 | 5310012205493 | CMLP | THREAD QUANTITY PER INCH | 32
27306 | 5310012205493 | CQJX | NOMINAL THREAD SIZE | 0.190 INCHES
27307 | 5310012205493 | CRTL | CRITICALITY CODE JUSTIFICATION | FEAT
27308 | 5310012205493 | FEAT | SPECIAL FEATURES | TIOLUBE 660-1 COATING
27309 | 5310012205493 | MATT | MATERIAL | NICKEL ALLOY UNS N07001 OVERALL
27310 | 5310012205493 | MDCL | MATERIAL DOCUMENT AND CLASSIFICATION | AMS5709 ASSN STD SINGLE MATERIAL RESPONSE OVERALL
27311 | 5310012205493 | NAME | ITEM NAME | NUT,SELF-LOCKING,EXTENDED WASHER,DOUBLE HEXAGON
27312 | 5310012205493 | PRMT | PRECIOUS MATERIAL | SILVER
27313 | 5310012205493 | SFTT | SURFACE TREATMENT | SILVER OVERALL
27314 | 5310012205493 | SFTT | SURFACE TREATMENT | SILVER THREADS
27315 | 5310012205493 | STDC | SURFACE TREATMENT DOCUMENT AND CLASSIFIC | F50TF70 CLASS A MFR REF SINGLE TREATMENT RESPONSE OVERALL
27316 | 5310012205493 | ZZZK | SPECIFICATION/STANDARD DATA | 07482-M50TF19 MANUFACTURERS SPECIFICATION
27317 | 5305012209708 | AAJD | THREAD CLASS | 3A
27318 | 5305012209708 | AAJF | THREAD DIRECTION | RIGHT-HAND
27319 | 5305012209708 | AASA | THREAD LENGTH | 0.338 INCHES MINIMUM AND 0.388 INCHES MAXIMUM
27320 | 5305012209708 | AASB | FASTENER LENGTH | 0.973 INCHES MINIMUM AND 1.003 INCHES MAXIMUM
27321 | 5305012209708 | AASK | HEAD STYLE | PAN NO. 2
27322 | 5305012209708 | AASL | HEAD DIAMETER | 0.360 INCHES MINIMUM AND 0.374 INCHES MAXIMUM
27323 | 5305012209708 | AASU | HEAD HEIGHT | 0.115 INCHES MINIMUM AND 0.125 INCHES MAXIMUM
27324 | 5305012209708 | AAUR | GRIP DIAMETER | 0.1890 INCHES MINIMUM AND 0.1895 INCHES MAXIMUM
27325 | 5305012209708 | ABQZ | INTERNAL DRIVE STYLE | OFFSET CRUCIFORM (TORQUE SET)
27326 | 5305012209708 | AHYM | NOMINAL THREAD DIAMETER | 0.190 INCHES
27327 | 5305012209708 | ANEE | GRIP LENGTH | 0.615 INCHES MINIMUM AND 0.635 INCHES MAXIMUM
27328 | 5305012209708 | CMLP | THREAD QUANTITY PER INCH | 32
27329 | 5305012209708 | CQBC | MINIMUM TENSILE STRENGTH | 160000 POUNDS PER SQUARE INCH
27330 | 5305012209708 | CSYM | SURFACE FINISH | 32.0 MICROINCHES BEARING SURFACE OF HEAD
27331 | 5305012209708 | CSYM | SURFACE FINISH | 32.0 MICROINCHES GRIP
27332 | 5305012209708 | CSYM | SURFACE FINISH | 32.0 MICROINCHES THREADS
27333 | 5305012209708 | FEAT | SPECIAL FEATURES | INTERNAL DRIVE RIBBED
27334 | 5305012209708 | MATT | MATERIAL | TITANIUM ALLOY UNS R56400 OVERALL
27335 | 5305012209708 | MDCL | MATERIAL DOCUMENT AND CLASSIFICATION | AMS 4697 ASSN STD SINGLE MATERIAL RESPONSE OVERALL
27336 | 5305012209708 | NAME | ITEM NAME | SCREW,CLOSE TOLERANCE
27337 | 5305012209708 | THSD | THREAD SERIES DESIGNATOR | UNJF
27338 | 5305012209708 | ZZZK | SPECIFICATION/STANDARD DATA | 80205-NAS1578 PROFESSIONAL/INDUSTRIAL ASSOCIATION STANDARD
27339 | 2925012212522 | AGAV | END ITEM IDENTIFICATION | STATOR GENERATOR F101 ENGINE
27340 | 2925012212522 | FEAT | SPECIAL FEATURES | COVER,HOUSING GENERATOR;MATL ALUM6061-T6;0.094 IN.THK;3.945 IN. OD. 10 HOLES 0.1
27341 | 2925012212522 | NAME | ITEM NAME | COVER,ELECTRICAL GENERATOR
27342 | 2925012212522 | ZZZV | FSC APPLICATION DATA | ENGINE ELECTRICAL SYSTEM COMPONENTS,AIRCRAFT
27343 | 6680012212531 | AGAV | END ITEM IDENTIFICATION | 6610-01-182-0089,INDICATOR,TRUE AIR
27344 | 6680012212531 | NAME | ITEM NAME | INDICATOR,NUMERIC
27345 | 6680012212531 | TEXT | GENERAL CHARACTERISTICS ITEM DESCRIPTION | OVERALL DIMENSIONS-0.940 IN. H,1.177 IN. L,0.290 IN. W,0.950 IN. DIA
27346 | 1680012212573 | AGAV | END ITEM IDENTIFICATION | AIRCRAFT MODEL SH60B
27347 | 1680012212573 | NAME | ITEM NAME | ARM REST ASSEMBLY
27348 | 1680012212608 | AGAV | END ITEM IDENTIFICATION | ACFT MODEL SH-60B
27349 | 1680012212608 | KZTS | COGNIZANT SERVICE | UNITED STATES NAVY
27350 | 1680012212608 | NAME | ITEM NAME | HOUSING ASSEMBLY
27351 | 1680012212608 | ZZZV | FSC APPLICATION DATA | SIGNAL CONVERTER,POWER DIST.,SYSTEM ACFT
27352 | 1620012212707 | BXFZ | AIRCRAFT FOR WHICH DESIGNED | AIRCRAFT MODEL C-2A
27353 | 1620012212707 | NAME | ITEM NAME | ARM ASSEMBLY,TORQUE,LANDING GEAR
27354 | 1560012216503 | ABGL | WIDTH | 3.400 INCHES NOMINAL
27355 | 1560012216503 | ABRY | LENGTH | 5.400 INCHES NOMINAL
27356 | 1560012216503 | ADPR | BODY THICKNESS | 0.080 INCHES NOMINAL
27357 | 1560012216503 | AGAV | END ITEM IDENTIFICATION | AV-8B AIRCRAFT
27358 | 1560012216503 | MATT | MATERIAL | ALUMINUM ALLOY
27359 | 1560012216503 | MDCL | MATERIAL DOCUMENT AND CLASSIFICATION | QQ-A-250/5,COND O FED SPEC SINGLE MATERIAL RESPONSE
27360 | 1560012216503 | NAME | ITEM NAME | DOOR,ACCESS,AIRCRAFT
27361 | 1285012221911 | ABHP | OVERALL LENGTH | 12.000 INCHES MAXIMUM
27362 | 1285012221911 | ABKW | OVERALL HEIGHT | 5.880 INCHES MAXIMUM
27363 | 1285012221911 | ABMK | OVERALL WIDTH | 5.000 INCHES MAXIMUM
27364 | 1285012221911 | ADZC | ENVIRONMENTAL PROTECTION | FUNGUS PROOF AND SHOCK PROOF
27365 | 1285012221911 | AKAE | MAXIMUM OPERATING ALTITUDE RATING | 10000.0 FEET
27366 | 1285012221911 | AKWC | ELECTRICAL POWER SOURCE RELATIONSHIP | OPERATING
27367 | 1285012221911 | ANPM | INPUT PHASE | SINGLE SINGLE OPERATING POWER RQMT
27368 | 1285012221911 | APNX | INPUT VOLTAGE RATING | 106.9 AC VOLTS MINIMUM SINGLE OPERATING POWER RQMT AND 123.1 AC VOLTS MAXIMUM
27369 | 1285012221911 | APPA | OUTPUT VOLTAGE RATING | 24.0 DC VOLTS NOMINAL SINGLE POWER OUTPUT
27370 | 1285012221911 | APTQ | INPUT FREQUENCY RATING | 57.0 HERTZ MINIMUM SINGLE OPERATING POWER RQMT AND 63.0 HERTZ MAXIMUM SINGLE O
27371 | 1285012221911 | AYNH | OPERATING AMBIENT TEMP RANGE | P0.1/P65.0 DEG CELSIUS
27372 | 1285012221911 | BHQN | RECTIFICATION METHOD | FULL ON POSITIVE VOLTAGE
27373 | 1285012221911 | CWGH | OUTPUT CURRENT RATING | 0.02 DC AMPERES MINIMUM SINGLE POWER OUTPUT AND 10.0 DC AMPERES MAXIMUM SINGLE
27374 | 1285012221911 | CWGZ | RIPPLE VOLTAGE AT FULL LOAD | 5.0 MILLIVOLTS PEAK SINGLE POWER OUTPUT
27375 | 1285012221911 | NAME | ITEM NAME | POWER SUPPLY
27376 | 5915012231104 | ABKW | OVERALL HEIGHT | 1.180 INCHES NOMINAL
27377 | 5915012231104 | ADAQ | BODY LENGTH | 2.400 INCHES NOMINAL
27378 | 5915012231104 | ADAT | BODY WIDTH | 0.550 INCHES NOMINAL
27379 | 5915012231104 | ADAU | BODY HEIGHT | 0.800 INCHES NOMINAL
27380 | 5915012231104 | AHAV | OUTPUT IMPEDANCE PER FUNCTION W/SOURCE A | 50.0 OHMS BLANK ALL FUNCTIONS
27381 | 5915012231104 | AHBZ | VOLTAGE STANDING WAVE RATIO PER FUNCTION | 2.5 BLANK ALL FUNCTIONS
27382 | 5915012231104 | AKNA | INCLOSURE TYPE | ENCAPSULATED
27383 | 5915012231104 | CQDR | INSERTION LOSS AT REFERENCE FREQUENCY PE | 1.5 BLANK ALL FUNCTIONS
27384 | 5915012231104 | CQDW | FUNCTIONAL TERMINAL TYPE AND QUANTITY | 1 CONNECTOR, PLUG INPUT ALL FUNCTIONS AND 1 CONNECTOR, PLUG OUTPUT ALL FUNCTIO
27385 | 5915012231104 | FEAT | SPECIAL FEATURES | WEIGHT2.0OZ;REJECTION RESPONSE VALUE 10 DB
27386 | 5915012231104 | NAME | ITEM NAME | FILTER,BAND PASS
27387 | 5915012231104 | STYL | STYLE DESIGNATOR | RECTANGULAR TERMINAL/TERMINALS ON ONE SURFACE
27388 | 1560012234099 | AGAV | END ITEM IDENTIFICATION | HELICOPTER MODEL H-53D
27389 | 1560012234099 | NAME | ITEM NAME | TENSIONER ASSEMBLY
27390 | 2835012240476 | AGAV | END ITEM IDENTIFICATION | AIRCRAFT MODEL P-3
27391 | 2835012240476 | NAME | ITEM NAME | ADAPTER,AUXILIARY POWER UNIT
27392 | 3040012242194 | AGAV | END ITEM IDENTIFICATION | ENC CONTROL ASSY,P/N 441290-5,FOR F100-PW-220 ACFT ENG
27393 | 3040012242194 | FEAT | SPECIAL FEATURES | COUNTERWEIGHT ASSY PART OF ACTUATOR AND TRANSMISSION ASSY 2671728
27394 | 3040012242194 | NAME | ITEM NAME | WEIGHT,COUNTERBALANCE
27395 | 5935012251987 | AAJD | THREAD CLASS | 2A
27396 | 5935012251987 | AAJF | THREAD DIRECTION | RIGHT-HAND
27397 | 5935012251987 | AAQL | BODY STYLE | STRAIGHT SHAPE, EXTERNAL COUPLING
27398 | 5935012251987 | ABHP | OVERALL LENGTH | 1.662 INCHES MAXIMUM
27399 | 5935012251987 | ABKW | OVERALL HEIGHT | 1.281 INCHES NOMINAL
27400 | 5935012251987 | ABMK | OVERALL WIDTH | 1.281 INCHES NOMINAL
27401 | 5935012251987 | ADZC | ENVIRONMENTAL PROTECTION | MOISTURE PROOF AND SALT WATER RESISTANT AND VIBRATION PROOF
27402 | 5935012251987 | AEBV | UNTHREADED MOUNTING HOLE DIAMETER | 0.115 INCHES MINIMUM AND 0.130 INCHES MAXIMUM
27403 | 5935012251987 | AEBW | CENTER TO CENTER DISTANCE BETWEEN MOUNTI | 0.969 INCHES NOMINAL
27404 | 5935012251987 | AEHA | DISTANCE BETWEEN CENTERLINES OF MOUNTING | 0.969 INCHES NOMINAL
27405 | 5935012251987 | AFQK | DISTANCE FROM MOUNTING SHOULDER TO FRONT | 0.562 INCHES MINIMUM AND 0.593 INCHES MAXIMUM
27406 | 5935012251987 | AFQR | THREADED DEVICE TYPE | COUPLING FACILITY
27407 | 5935012251987 | AFQW | MATING END QUANTITY | 1
27408 | 5935012251987 | AFQX | CONTACT POSITION ARRANGEMENT STYLE | 16S-4 SINGLE MATING END
27409 | 5935012251987 | AFQZ | CONTACT REMOVABILITY | REMOVABLE SINGLE MATING END SINGLE CONTACT GROUPING
27410 | 5935012251987 | AFRC | CONTACT MAXIMUM CURRENT RATING IN AMPS | 22.0 SINGLE MATING END SINGLE CONTACT GROUPING
27411 | 5935012251987 | AFRD | CONTACT MAXIMUM AC VOLTAGE RATING IN VOL | 900.0 SINGLE MATING END SINGLE CONTACT GROUPING
27412 | 5935012251987 | AFRE | CONTACT MAXIMUM DC VOLTAGE RATING IN VOL | 1250.0 SINGLE MATING END SINGLE CONTACT GROUPING
27413 | 5935012251987 | AFRN | POLARIZATION METHOD | KEYWAY OR MULTIPLE KEYWAY
27414 | 5935012251987 | AFRP | INSERT POSITION IN DEG | 0
27415 | 5935012251987 | AFRT | SHELL TYPE | SOLID
27416 | 5935012251987 | AFRV | CONNECTOR LOCKING METHOD | EXTERNALLY THREADED SHELL
27417 | 5935012251987 | AKMG | NOMINAL THREAD LENGTH | 0.375 INCHES
27418 | 5935012251987 | CMLP | THREAD QUANTITY PER INCH | 20
27419 | 5935012251987 | CQJX | NOMINAL THREAD SIZE | 1.000 INCHES
27420 | 5935012251987 | CQTM | TERMINAL LOCATION | BACK SINGLE MATING END SINGLE CONTACT GROUPING
27421 | 5935012251987 | CQTZ | CONTACT MATERIAL | COPPER ALLOY SINGLE MATING END SINGLE CONTACT GROUPING
27422 | 5935012251987 | CQYH | CONTACT SURFACE TREATMENT | GOLD SINGLE MATING END SINGLE CONTACT GROUPING
27423 | 5935012251987 | CQZG | INSERT MATERIAL | RUBBER SYNTHETIC SINGLE MATING END
27424 | 5935012251987 | CRBJ | CONTACT SURFACE TREATMENT DOCUMENT AND C | MIL-G-45204 MIL SPEC 1ST TREATMENT RESPONSE SINGLE MATING END SINGLE CONTACT GR
27425 | 5935012251987 | CSCF | TERMINAL TYPE | CRIMP SINGLE MATING END SINGLE CONTACT GROUPING
27426 | 5935012251987 | CSPT | SHELL MATERIAL | ALUMINUM ALLOY
27427 | 5935012251987 | CSWM | SHELL SURFACE TREATMENT | CADMIUM AND CHROMATE
27428 | 5935012251987 | CTBC | SHELL SURFACE TREATMENT DOCUMENT AND CLA | QQ-P-416,TYPE 2,CL 3 FED SPEC ALL TREATMENT RESPONSES
27429 | 5935012251987 | CXCG | INCLUDED CONTACT QUANTITY | 2 SINGLE MATING END SINGLE CONTACT GROUPING
27430 | 5935012251987 | CXCL | INCLUDED CONTACT TYPE | ROUND SOCKET SINGLE MATING END SINGLE CONTACT GROUPING
27431 | 5935012251987 | NAME | ITEM NAME | CONNECTOR,RECEPTACLE,ELECTRICAL
27432 | 5935012251987 | PMLC | PRECIOUS MATERIAL AND LOCATION | CONTACT SURFACES GOLD
27433 | 5935012251987 | PMWT | PRECIOUS MATERIAL AND WEIGHT | 0.002 GOLD GRAINS, TROY
27434 | 5935012251987 | PRMT | PRECIOUS MATERIAL | GOLD
27435 | 5935012251987 | TEST | TEST DATA DOCUMENT | 81349-MIL-C-5015 SPECIFICATION (INCLUDES ENGINEERING TYPE BULLETINS, BROCHURES, | DATA ON CERTAIN ENVIRONMENTAL AND PERFORMANCE REQUIREMENTS AND TEST CONDITIONS T
27436 | 5935012251987 | THSD | THREAD SERIES DESIGNATOR | UNEF
27437 | 5935012251987 | ZZZK | SPECIFICATION/STANDARD DATA | 96906-MS3452 GOVERNMENT STANDARD
27438 | 4730012257153 | AHNC | CONNECTION STYLE | BEADED HOSE ALL ENDS
27439 | 4730012257153 | AWLS | CONNECTION TYPE | UNTHREADED EXTERNAL HOSE ALL ENDS
27440 | 4730012257153 | FEAT | SPECIAL FEATURES | U/O 4130010298474
27441 | 4730012257153 | MEDA | MEDIA FOR WHICH DESIGNED | AIR SINGLE RESPONSE
27442 | 4730012257153 | NAME | ITEM NAME | COUPLING,HOSE
27443 | 5930012263671 | AAQL | BODY STYLE | PANEL MOUNT
27444 | 5930012263671 | ABFE | HAZARDOUS LOCATIONS/ENVIRONMENTAL PROTEC | CORROSION RESISTANT
27445 | 5930012263671 | ABHP | OVERALL LENGTH | 0.750 INCHES NOMINAL
27446 | 5930012263671 | ABKW | OVERALL HEIGHT | 3.050 INCHES NOMINAL
27447 | 5930012263671 | ABMK | OVERALL WIDTH | 0.750 INCHES NOMINAL
27448 | 5930012263671 | ADAQ | BODY LENGTH | 0.688 INCHES MAXIMUM
27449 | 5930012263671 | ADAT | BODY WIDTH | 0.750 INCHES NOMINAL
27450 | 5930012263671 | ADTV | CASE MATERIAL | METAL
27451 | 5930012263671 | AFGK | ACTUATOR LENGTH | 0.620 INCHES NOMINAL
27452 | 5930012263671 | AFUQ | ACTUATOR STYLE | RECTANGULAR
27453 | 5930012263671 | AFUS | ACTUATOR HEIGHT | 0.150 INCHES NOMINAL
27454 | 5930012263671 | AFUT | ACTUATOR WIDTH | 0.620 INCHES NOMINAL
27455 | 5930012263671 | AFVA | ACTUATOR COLOR | WHITE SINGLE ACTUATOR
27456 | 5930012263671 | AFVB | ILLUMINATED ACTUATOR COLOR | WHITE SINGLE ACTUATOR
27457 | 5930012263671 | AFXE | MAXIMUM VOLTAGE RATING IN VOLTS | 115.0 AC AND 28.0 DC
27458 | 5930012263671 | AKNA | INCLOSURE TYPE | FULLY INCLOSED
27459 | 5930012263671 | AXGY | MOUNTING METHOD | PANEL
27460 | 5930012263671 | CBBL | FEATURES PROVIDED | RFI SHIELDING
27461 | 5930012263671 | CRLD | NONPILE-UP CONTACT ARRANGEMENT | 2 POLE, DOUBLE THROW, ONE POSITION MOMENTARY SINGLE SWITCH UNIT
27462 | 5930012263671 | CXQR | CONTACT LOAD CURRENT RATING AT MAXIMUM R | 7.000 AMPERES RESISTIVE DC AND 4.000 AMPERES INDUCTIVE DC AND 2.500 AMPERES L
27463 | 5930012263671 | NAME | ITEM NAME | SWITCH,PUSH
27464 | 5930012263671 | TTQY | TERMINAL TYPE AND QUANTITY | 6 TURRET AND 5 TAB, SOLDER LUG
27465 | 5977012267125 | ANCR | CONTACT END BEVEL | NOT INCLUDED
27466 | 5977012267125 | ANDA | BRUSH PRESSURE SPRING TYPE ACCOMMODATED | HELICAL TORSION
27467 | 5977012267125 | ANDB | BRUSH SPRING ADJUSTABILITY | ADJUSTABLE
27468 | 5977012267125 | ANDC | BRUSH PRESSURE SPRING | INCLUDED
27469 | 5977012267125 | ANDD | HOLDER QUANTITY PER ASSEMBLY | 2
27470 | 5977012267125 | ANDJ | HOLDER MANUFACTURER CODE AND PART NUMBER | 01425-00089616
27471 | 5977012267125 | ANDS | TOTAL BRUSH QUANTITY ACCOMMODATED | 4
27472 | 5977012267125 | ANDT | BRUSH QUANTITY ACCOMMODATED PER HOLDER | 2
27473 | 5977012267125 | NAME | ITEM NAME | HOLDER ASSEMBLY,ELECTRICAL CONTACT BRUSH
27474 | 5950012269985 | AARG | RELIABILITY INDICATOR | NOT ESTABLISHED
27475 | 5950012269985 | ABKQ | CENTER TO CENTER DISTANCE BETWEEN MOUNTI | 1.250 INCHES NOMINAL SINGLE MOUNTING FACILITY SINGLE CENTER GROUP
27476 | 5950012269985 | ABKR | CENTER TO CENTER DISTANCE BETWEEN MOUNTI | 0.920 INCHES NOMINAL SINGLE MOUNTING FACILITY SINGLE CENTER GROUP
27477 | 5950012269985 | ACYF | INDUCTANCE TYPE | FIXED
27478 | 5950012269985 | ACZB | FREQUENCY RATING | 400.0 HERTZ NOMINAL SINGLE COMPONENT
27479 | 5950012269985 | ADAQ | BODY LENGTH | 2.350 INCHES MAXIMUM
27480 | 5950012269985 | ADAT | BODY WIDTH | 1.425 INCHES MAXIMUM
27481 | 5950012269985 | ADAU | BODY HEIGHT | 1.824 INCHES MAXIMUM
27482 | 5950012269985 | AKDX | WINDING QUANTITY | 1 SINGLE COMPONENT
27483 | 5950012269985 | AKNA | INCLOSURE TYPE | FULLY INCLOSED
27484 | 5950012269985 | AKPV | MOUNTING FACILITY QUANTITY | 4 SINGLE GROUP
27485 | 5950012269985 | AXGY | MOUNTING METHOD | THREADED STUD SINGLE GROUP
27486 | 5950012269985 | BKPL | RATING METHOD | ELECTRICAL SINGLE COMPONENT SINGLE WINDING
27487 | 5950012269985 | CQJX | NOMINAL THREAD SIZE | 0.164 INCHES SINGLE GROUP
27488 | 5950012269985 | CQPZ | WINDING CONDUCTOR SIZE | 0.02010 INCHES AMERICAN WIRE GAGE SINGLE COMPONENT SINGLE WINDING
27489 | 5950012269985 | CRBZ | WINDING OPERATING CURRENT | 0.17 AMPERES DC MAXIMUM SINGLE COMPONENT SINGLE WINDING
27490 | 5950012269985 | CRGS | DC RESISTANCE RATING IN OHMS | 14.000 SINGLE COMPONENT SINGLE WINDING
27491 | 5950012269985 | NAME | ITEM NAME | REACTOR
27492 | 5950012269985 | THSD | THREAD SERIES DESIGNATOR | UNC SINGLE GROUP
27493 | 5950012269985 | TTQY | TERMINAL TYPE AND QUANTITY | 2 TAB, SOLDER LUG
27494 | 5930012271026 | AAJD | THREAD CLASS | 2A SINGLE MOUNTING FACILITY
27495 | 5930012271026 | AASA | THREAD LENGTH | 0.375 INCHES NOMINAL SINGLE MOUNTING FACILITY
27496 | 5930012271026 | ABFE | HAZARDOUS LOCATIONS/ENVIRONMENTAL PROTEC | SHOCK RESISTANT AND VIBRATION RESISTANT
27497 | 5930012271026 | ABHP | OVERALL LENGTH | 4.500 INCHES NOMINAL
27498 | 5930012271026 | ABKW | OVERALL HEIGHT | 1.562 INCHES MAXIMUM
27499 | 5930012271026 | ABMK | OVERALL WIDTH | 1.375 INCHES MAXIMUM
27500 | 5930012271026 | ABNB | FIRST FLAT LENGTH | 0.500 INCHES NOMINAL SINGLE ACTUATOR
27501 | 5930012271026 | ABNC | FLAT HEIGHT | 0.216 INCHES MINIMUM SINGLE ACTUATOR AND 0.220 INCHES MAXIMUM SINGLE ACTUATOR
27502 | 5930012271026 | ABWV | SHAFT DIAMETER | 0.248 INCHES MINIMUM SINGLE ACTUATOR AND 0.250 INCHES MAXIMUM SINGLE ACTUATOR
27503 | 5930012271026 | ABXF | SHAFT LENGTH | 0.563 INCHES NOMINAL SINGLE ACTUATOR
27504 | 5930012271026 | AEFP | NONTURN DEVICE RADIUS | 0.531 INCHES NOMINAL AT 3:00 O'CLOCK
27505 | 5930012271026 | AFBH | INDIVIDUAL SECTION QUANTITY | 6
27506 | 5930012271026 | AFDC | NONTURN DEVICE TYPE | TAB AT 3:00 O'CLOCK
27507 | 5930012271026 | AFGA | OPERATING TEMP RANGE | M65.0/P125.0 DEG CELSIUS
27508 | 5930012271026 | AGAV | END ITEM IDENTIFICATION | 1430-00-782-9816 RADAR SET
27509 | 5930012271026 | AJZE | SWITCH CONTACT BASIC DESIGN | NONPILE-UP SYMMETRICAL
27510 | 5930012271026 | AKPX | POLE QUANTITY | 1 EACH SECTION REAR
27511 | 5930012271026 | AKPY | THROW QUANTITY | 11 EACH SECTION REAR
27512 | 5930012271026 | AXGY | MOUNTING METHOD | THREADED BUSHING SINGLE MOUNTING FACILITY
27513 | 5930012271026 | CQJX | NOMINAL THREAD SIZE | 0.375 INCHES SINGLE MOUNTING FACILITY
27514 | 5930012271026 | CQMK | CONTACT VOLTAGE RATING IN VOLTS | 110.0 AC AT SEA LEVEL
27515 | 5930012271026 | CQMK | CONTACT VOLTAGE RATING IN VOLTS | 28.0 DC AT SEA LEVEL
27516 | 5930012271026 | CRJH | SWITCH ACTUATOR INDEXING POSITION QUANTI | 11 SINGLE ACTUATOR
27517 | 5930012271026 | CRSJ | SHAFT TYPE | ROUND, FLATTED SINGLE ACTUATOR
27518 | 5930012271026 | CSCF | TERMINAL TYPE | TAB, SOLDER LUG
27519 | 5930012271026 | CSHW | CONTACT SWITCHING ACTION | BREAKS BEFORE MAKES EACH SECTION REAR
27520 | 5930012271026 | CSLC | SWITCH ACTUATOR POSITIONING INCREMENT | 30.0 DEGREES SINGLE ACTUATOR
27521 | 5930012271026 | CSMW | DETENT ROTATIONAL TORQUE RANGE | P2.000/P6.000 INCH-POUNDS SINGLE ACTUATOR
27522 | 5930012271026 | CTDN | SWITCH ACTUATOR STOP DEVICE TYPE | ADJUSTABLE STOP SINGLE ACTUATOR
27523 | 5930012271026 | CTHF | CONTACT LOAD CURRENT RATING | 1.0 AMPERES RESISTIVE LOAD AC AT SEA LEVEL
27524 | 5930012271026 | CTHF | CONTACT LOAD CURRENT RATING | 2.0 AMPERES RESISTIVE LOAD DC AT SEA LEVEL
27525 | 5930012271026 | NAME | ITEM NAME | SWITCH,ROTARY
27526 | 5930012271026 | PMLC | PRECIOUS MATERIAL AND LOCATION | CONTACTS SILVER
27527 | 5930012271026 | PRMT | PRECIOUS MATERIAL | SILVER
27528 | 5930012271026 | STYL | STYLE DESIGNATOR | CIRCULAR WAFER, BUSHING MOUNT
27529 | 5930012271026 | THSD | THREAD SERIES DESIGNATOR | UNEF SINGLE MOUNTING FACILITY
27530 | 4820012282408 | CQGM | MAXIMUM OPERATING PRESSURE | 150.0 POUNDS PER SQUARE INCH SINGLE RESPONSE
27531 | 4820012282408 | NAME | ITEM NAME | VALVE,DIAPHRAGM,STOP
27532 | 2590012285802 | NAME | ITEM NAME | STAND,VEHICLE SUPPO
27533 | 2590012285802 | TEXT | GENERAL CHARACTERISTICS ITEM DESCRIPTION | USED TO SUPPORT M9 ACE UNIVERSAL ENGINEERING TRACTOR DURING MAINTENANCEOPERATION
27534 | 1680012289639 | NAME | ITEM NAME | BELLCRANK ASSEMBLY
27535 | 1680012289639 | TEXT | GENERAL CHARACTERISTICS ITEM DESCRIPTION | CONSIST OF 1 CHROME MOLY STEEL TUBE MIL-T-6736 COMP 4140 8.250 IN. LG; 1 ARM CHR
27536 | 5999012301283 | AAQL | BODY STYLE | RECTANGULAR
27537 | 5999012301283 | AGAV | END ITEM IDENTIFICATION | AN/ALR56C
27538 | 5999012301283 | NAME | ITEM NAME | DELAY LINE
27539 | 6110012312073 | ACDC | CURRENT TYPE | AC
27540 | 6110012312073 | ACZB | FREQUENCY RATING | 60.0 HERTZ NOMINAL
27541 | 6110012312073 | AMPS | CURRENT RATING IN AMPS | 50
27542 | 6110012312073 | ANPZ | INCLOSURE FEATURE | DRIPPROOF
27543 | 6110012312073 | APHK | SWITCH POLE QUANTITY | 3
27544 | 6110012312073 | ELEC | VOLTAGE IN VOLTS | 450
27545 | 6110012312073 | FAAZ | PHASE | THREE
27546 | 6110012312073 | NAME | ITEM NAME | SWITCHING UNIT,POWER TRANSFER
27547 | 5930012314543 | AAQL | BODY STYLE | BUSHING MOUNT
27548 | 5930012314543 | ABHP | OVERALL LENGTH | 2.150 INCHES MAXIMUM
27549 | 5930012314543 | ABKW | OVERALL HEIGHT | 2.375 INCHES NOMINAL
27550 | 5930012314543 | ABMK | OVERALL WIDTH | 0.750 INCHES NOMINAL
27551 | 5930012314543 | ABXD | BUSHING LENGTH | 0.312 INCHES NOMINAL
27552 | 5930012314543 | ADAQ | BODY LENGTH | 1.336 INCHES MAXIMUM
27553 | 5930012314543 | ADAT | BODY WIDTH | 0.734 INCHES MAXIMUM
27554 | 5930012314543 | AFUQ | ACTUATOR STYLE | ROUND
27555 | 5930012314543 | AFUR | ACTUATOR DIAMETER | 0.240 INCHES NOMINAL
27556 | 5930012314543 | AFUS | ACTUATOR HEIGHT | 0.563 INCHES NOMINAL
27557 | 5930012314543 | AFUX | ACTUATOR POSITION-ACTION RELATIONSHIP | CENTER POSITION MAINTAINED AND LEFT POSITION MOMENTARY AND RIGHT POSITION MOMENT
27558 | 5930012314543 | AFXE | MAXIMUM VOLTAGE RATING IN VOLTS | 220.0 AC AND 28.0 DC
27559 | 5930012314543 | AJWX | MOUNTING SURFACE TO TERMINAL END DISTANC | 1.220 INCHES MAXIMUM
27560 | 5930012314543 | AKNA | INCLOSURE TYPE | FULLY INCLOSED
27561 | 5930012314543 | AXGY | MOUNTING METHOD | THREADED BUSHING
27562 | 5930012314543 | CRLD | NONPILE-UP CONTACT ARRANGEMENT | 1 POLE, DOUBLE THROW, TWO POSITIONS MOMENTARY SINGLE SWITCH UNIT
27563 | 5930012314543 | CXQR | CONTACT LOAD CURRENT RATING AT MAXIMUM R | 250.000 MILLIAMPERES RESISTIVE DC AND 15.000 AMPERES INDUCTIVE DC AND 7.000 A
27564 | 5930012314543 | FEAT | SPECIAL FEATURES | MOUNTING PLATE PROVIDED FOR PANEL MOUNTING
27565 | 5930012314543 | NAME | ITEM NAME | SWITCH,TOGGLE
27566 | 5930012314543 | TTQY | TERMINAL TYPE AND QUANTITY | 3 TAB W/SCREW
27567 | 5995012317636 | AAGR | CROSS-SECTIONAL SHAPE STYLE | ROUND
27568 | 5995012317636 | AAJU | OVERALL LENGTH | 11.000 INCHES
27569 | 5995012317636 | AAPP | ELECTRICAL RESISTANCE | 50.00 OHMS IMPEDANCE
27570 | 5995012317636 | ABJH | TEMP RATING | M200.0 DEG CELSIUS AND 170.0 DEG CELSIUS
27571 | 5995012317636 | ADVL | CROSS SECTION OUTSIDE DIAMETER | 0.120 INCHES NOMINAL
27572 | 5995012317636 | AKRZ | TERMINATION TYPE | CONNECTOR INTERNAL STRAIGHT 1ST END SINGLE CONDUCTOR
27573 | 5995012317636 | AKRZ | TERMINATION TYPE | CONNECTOR INTERNAL ANGLE 2ND END SINGLE CONDUCTOR
27574 | 5995012317636 | AMQN | CONDUCTOR QUANTITY | 1
27575 | 5995012317636 | BLNZ | STRAND QUANTITY PER CONDUCTOR | 19 SINGLE CONDUCTOR
27576 | 5995012317636 | CXCW | CONDUCTOR FORM | STRANDED SINGLE CONDUCTOR
27577 | 5995012317636 | CXDC | ROUND CONDUCTOR SIZE | 22 AWG SINGLE CONDUCTOR
27578 | 5995012317636 | CXDG | STRAND AWG SIZE PER CONDUCTOR | 34 SINGLE CONDUCTOR
27579 | 5995012317636 | CXDQ | CONDUCTOR ARRANGEMENT AND QUANTITY | 1 COAXIAL
27580 | 5995012317636 | CXGG | TERMINAL MANUFACTURER IDENTIFYING REFERE | SMA-S01 1ST END ALL CONDUCTORS
27581 | 5995012317636 | CXGG | TERMINAL MANUFACTURER IDENTIFYING REFERE | SMA-V71 2ND END ALL CONDUCTORS
27582 | 5995012317636 | CXGN | TERMINAL COMMERCIAL AND GOVERNMENT ENTIT | 17217 BOTH ENDS SINGLE CONDUCTOR
27583 | 5995012317636 | MATT | MATERIAL | COPPER CORE CONDUCTOR SINGLE CONDUCTOR
27584 | 5995012317636 | MATT | MATERIAL | PLASTIC POLYTETRAFLUOROETHYLENE 1ST POSITION TAPE SINGLE CONDUCTOR
27585 | 5995012317636 | MATT | MATERIAL | COPPER 2ND POSITION SHIELD FOIL SINGLE CONDUCTOR
27586 | 5995012317636 | MATT | MATERIAL | COPPER 3RD POSITION SHIELD BRAID, METALLIC SINGLE CONDUCTOR
27587 | 5995012317636 | MATT | MATERIAL | PLASTIC FLUORINATED ETHYLENE PROPYLENE 4TH POSITION JACKET SINGLE CONDUCTOR
27588 | 5995012317636 | MDCL | MATERIAL DOCUMENT AND CLASSIFICATION | ASTM B298 ASSN STD SINGLE MATERIAL RESPONSE CORE CONDUCTOR SINGLE CONDUCTOR
27589 | 5995012317636 | MDCL | MATERIAL DOCUMENT AND CLASSIFICATION | ASTM B298 ASSN STD SINGLE MATERIAL RESPONSE 3RD POSITION SHIELD BRAID, METALLIC
27590 | 5995012317636 | NAME | ITEM NAME | CABLE ASSEMBLY,RADIO FREQUENCY
27591 | 5995012317636 | PMLC | PRECIOUS MATERIAL AND LOCATION | CONDUCTOR SILVER
27592 | 5995012317636 | PMWT | PRECIOUS MATERIAL AND WEIGHT | 0.040 SILVER GRAINS, TROY
27593 | 5995012317636 | PRMT | PRECIOUS MATERIAL | SILVER
27594 | 5995012317636 | SFTT | SURFACE TREATMENT | SILVER CORE CONDUCTOR SINGLE CONDUCTOR
27595 | 5995012317636 | STDC | SURFACE TREATMENT DOCUMENT AND CLASSIFIC | ASTM B298 ASSN STD SINGLE TREATMENT RESPONSE CORE CONDUCTOR SINGLE CONDUCTOR
27596 | 5995012317636 | STYL | STYLE DESIGNATOR | INTERNAL ANGLE AND INTERNAL STRAIGHT CONNECTOR
27597 | 1650012340691 | AGAV | END ITEM IDENTIFICATION | C-5B AIRCRAFT
27598 | 1650012340691 | NAME | ITEM NAME | PISTON
27599 | 1650012340691 | ZZZV | FSC APPLICATION DATA | AIRCRAFT HYDRAULIC,VACUUM,DEICING SYSTEMS
27600 | 4710012352596 | NAME | ITEM NAME | TUBE ASSEMBLY,METAL
27601 | 4710012352596 | ZZZV | FSC APPLICATION DATA | PART OF WING REMOVABLE COMPONENTSFUEL SYS PRESSURIZATION AND VENT
27602 | 2825012354225 | AGAV | END ITEM IDENTIFICATION | STEAM TURBINE,SHIPS PROPULSION SYSTEM
27603 | 2825012354225 | NAME | ITEM NAME | SEAL RING,GLAND
27604 | 2925012360015 | NAME | ITEM NAME | STATOR,STARTER-GENERATOR,ENGINE
27605 | 2925012360015 | ZZZV | FSC APPLICATION DATA | T-37 ACFT
27606 | 1560012363567 | ABHP | OVERALL LENGTH | 26.000 INCHES NOMINAL
27607 | 1560012363567 | ABMK | OVERALL WIDTH | 7.000 INCHES NOMINAL
27608 | 1560012363567 | ABPX | MATERIAL THICKNESS | 0.080 INCHES NOMINAL
27609 | 1560012363567 | AGAV | END ITEM IDENTIFICATION | F-15
27610 | 1560012363567 | CZDJ | AIRCRAFT LOCATION | 1005 REPAIR VERTICAL STABILIZER
27611 | 1560012363567 | FEAT | SPECIAL FEATURES | ALSO KNOWN AS SPLICE STRAP; CLAD ONE SIDE
27612 | 1560012363567 | MATT | MATERIAL | ALUMINUM ALLOY 2024
27613 | 1560012363567 | MDCL | MATERIAL DOCUMENT AND CLASSIFICATION | MMS-1412,COND 0 MIL SPEC SINGLE MATERIAL RESPONSE
27614 | 1560012363567 | NAME | ITEM NAME | PLATE,STRUCTURAL,AIRCRAFT
27615 | 5365012375267 | ABKV | OUTSIDE DIAMETER | 0.800 INCHES MINIMUM AND 0.810 INCHES MAXIMUM
27616 | 5365012375267 | ABVL | APERTURE DIAMETER | 0.565 INCHES MINIMUM AND 0.575 INCHES MAXIMUM
27617 | 5365012375267 | BRDX | LAMINATION QUANTITY | 13
27618 | 5365012375267 | BRDY | LAMINATION THICKNESS | 0.005 INCHES NOMINAL
27619 | 5365012375267 | CBBL | FEATURES PROVIDED | SEPARABLE
27620 | 5365012375267 | CQCF | CONSTRUCTION | LAMINATED
27621 | 5365012375267 | MATT | MATERIAL | COPPER ALLOY
27622 | 5365012375267 | NAME | ITEM NAME | SHIM
27623 | 5365012375267 | STYL | STYLE DESIGNATOR | CIRCULAR
27624 | 3120012377592 | ABHP | OVERALL LENGTH | 7.0100 INCHES NOMINAL
27625 | 3120012377592 | ADAR | BODY OUTSIDE DIAMETER | 2.9570 INCHES MINIMUM AND 2.9580 INCHES MAXIMUM
27626 | 3120012377592 | ADAS | BODY INSIDE DIAMETER | 2.7540 INCHES MINIMUM AND 2.7560 INCHES MAXIMUM
27627 | 3120012377592 | AGFJ | RIGHT INTERNAL FLANGE HOLE DIAMETER | 2.5150 INCHES NOMINAL
27628 | 3120012377592 | AGFL | RIGHT INTERNAL FLANGE WIDTH | 0.4950 INCHES MINIMUM AND 0.5050 INCHES MAXIMUM
27629 | 3120012377592 | BZLX | CORNER SHAPE | SQUARE OUTSIDE LEFT CORNER
27630 | 3120012377592 | BZLX | CORNER SHAPE | ROUND OUTSIDE RIGHT CORNER
27631 | 3120012377592 | BZLX | CORNER SHAPE | SQUARE INSIDE RIGHT CORNER
27632 | 3120012377592 | BZLX | CORNER SHAPE | SQUARE INSIDE LEFT CORNER
27633 | 3120012377592 | MATT | MATERIAL | PLASTIC POLYTETRAFLUOROETHYLENE INNER LAYER
27634 | 3120012377592 | MATT | MATERIAL | ALUMINUM ALLOY 2024 OUTER LAYER
27635 | 3120012377592 | MDCL | MATERIAL DOCUMENT AND CLASSIFICATION | QQ-A-225/6,T351 FED SPEC SINGLE MATERIAL RESPONSE OUTER LAYER
27636 | 3120012377592 | NAME | ITEM NAME | BEARING,SLEEVE
27637 | 3120012377592 | SFTT | SURFACE TREATMENT | ANODIZE OUTSIDE DIAMETER SURFACE OF BODY
27638 | 3120012377592 | STYL | STYLE DESIGNATOR | SOLID, PLAIN, NO OUTSIDE FLANGES, INTERNAL FLANGE ONE END
27639 | 5995012379993 | AAGR | CROSS-SECTIONAL SHAPE STYLE | ROUND
27640 | 5995012379993 | AAJU | OVERALL LENGTH | 1.700 INCHES
27641 | 5995012379993 | ADVL | CROSS SECTION OUTSIDE DIAMETER | 0.104 INCHES NOMINAL
27642 | 5995012379993 | AGAV | END ITEM IDENTIFICATION | TF-15
27643 | 5995012379993 | AMQN | CONDUCTOR QUANTITY | 1
27644 | 5995012379993 | NAME | ITEM NAME | CABLE ASSEMBLY,RADIO FREQUENCY
27645 | 5995012379993 | STYL | STYLE DESIGNATOR | EXTERNAL CONNECTORS
27646 | 6105012393791 | AKPS | DUTY CYCLE | CONTINUOUS
27647 | 6105012393791 | ANPZ | INCLOSURE FEATURE | TOTALLY INCLOSED
27648 | 6105012393791 | BFMF | COOLING METHOD | FAN COOLED
27649 | 6105012393791 | CNXS | POWER RATING | 1.800 HORSEPOWER OUTPUT
27650 | 6105012393791 | CWFX | ROTOR SPEED RATING IN RPM | 5750.0 SINGLE FULL LOAD
27651 | 6105012393791 | CWGL | CURRENT RATING IN AMPS | 7.000 SINGLE INPUT
27652 | 6105012393791 | CWGQ | CONNECTION TYPE AND VOLTAGE RATING IN VO | 115.0 LINE TO NEUTRAL FIRST MULTIPLE INPUT OR 200.0 LINE TO NEUTRAL SECOND MUL
27653 | 6105012393791 | FAAZ | PHASE | THREE INPUT
27654 | 6105012393791 | FREQ | FREQUENCY IN HERTZ | 400.0 INPUT
27655 | 6105012393791 | NAME | ITEM NAME | MOTOR,ALTERNATING CURRENT
27656 | 2915012406157 | AGAV | END ITEM IDENTIFICATION | MAIN FUEL CONTROL 8062 FOR F108 ACFT ENGINE
27657 | 2915012406157 | NAME | ITEM NAME | PLUG,FUEL VALVE
27658 | 1650012417733 | AGAV | END ITEM IDENTIFICATION | C-130 AIRCRAFT; SKI EQUIPED
27659 | 1650012417733 | MATT | MATERIAL | COTTON
27660 | 1650012417733 | NAME | ITEM NAME | BOOT,AIRCRAFT COMPONENTS
27661 | 1560012420933 | ABMK | OVERALL WIDTH | 2.250 INCHES NOMINAL
27662 | 1560012420933 | ABPX | MATERIAL THICKNESS | 0.080 INCHES NOMINAL
27663 | 1560012420933 | HGTH | HEIGHT | 0.880 INCHES NOMINAL
27664 | 1560012420933 | MATT | MATERIAL | ALUMINUM ALLOY 2024
27665 | 1560012420933 | MDCL | MATERIAL DOCUMENT AND CLASSIFICATION | QQ-A-250/5 FED SPEC SINGLE MATERIAL RESPONSE
27666 | 1560012420933 | NAME | ITEM NAME | SUPPORT,STRUCTURAL COMPONENT,AIRCRAFT
27667 | 3120012420981 | AASG | CASEHARDENING INDICATOR | NOT CASEHARDENED
27668 | 3120012420981 | NAME | ITEM NAME | ROLLER,LINEAR-ROTARY MOTION
27669 | 3120012420981 | STYL | STYLE DESIGNATOR | PLAIN
27670 | 3040012423015 | FEAT | SPECIAL FEATURES | ALUMINUM ALLOY,QQ-A-200/2,ALLOY 2014-T6511,GLOSS CELLULOSE,MIL-F-18264,INSIGNIA
27671 | 3040012423015 | NAME | ITEM NAME | LEVER,MANUAL CONTROL
27672 | 4720012427759 | AAGR | CROSS-SECTIONAL SHAPE STYLE | ROUND
27673 | 4720012427759 | AAJF | THREAD DIRECTION | RIGHT-HAND 1ST END
27674 | 4720012427759 | AARX | INSIDE DIAMETER | 0.375 INCHES NOMINAL
27675 | 4720012427759 | ABKV | OUTSIDE DIAMETER | 0.688 INCHES NOMINAL
27676 | 4720012427759 | ADJS | EXTERIOR COLOR | RED
27677 | 4720012427759 | AHNC | CONNECTION STYLE | INVERTED FLARE 1ST END
27678 | 4720012427759 | AKUU | END CONNECTION DESIGN | STRAIGHT 1ST END
27679 | 4720012427759 | AWLS | CONNECTION TYPE | THREADED EXTERNAL PIPE 1ST END
27680 | 4720012427759 | CQBD | BURST TEST PRESSURE | 800.0 POUNDS PER SQUARE INCH
27681 | 4720012427759 | CQGM | MAXIMUM OPERATING PRESSURE | 200.0 POUNDS PER SQUARE INCH
27682 | 4720012427759 | CQJX | NOMINAL THREAD SIZE | 0.375 INCHES 1ST END
27683 | 4720012427759 | CQRB | SEAT ANGLE | 37.0 DEGREES 1ST END
27684 | 4720012427759 | CRJM | OUTER COVERING ENVIRONMENTAL PROTECTION | ABRASION RESISTANT
27685 | 4720012427759 | CRXX | MEASURING METHOD AND LENGTH | 50.0 FEET NOMINAL EXCLUDING END FITTINGS
27686 | 4720012427759 | NAME | ITEM NAME | HOSE ASSEMBLY,NONMETALLIC
27687 | 4720012427759 | THSD | THREAD SERIES DESIGNATOR | NPT 1ST END
27688 | 5310012431097 | FEAT | SPECIAL FEATURES | USED ON TURBINE OF F16 ACFT
27689 | 5310012431097 | NAME | ITEM NAME | WASHER,KEY
27690 | 3040012437861 | AGAV | END ITEM IDENTIFICATION | FUEL CONTROL MODEL JFC42-1 FOR T64-GE-100 ACFT ENGINE
27691 | 3040012437861 | ANTN | SPECIFIC USE | FUNCTIONAL DESCRIPTION:COLLECTIVE PITCH (BETA) CONTROL
27692 | 3040012437861 | FEAT | SPECIAL FEATURES | O/A DIM 0.5 IN. L X 1.5 IN. DIA,PART OF AFT HOUSING GROUP
27693 | 3040012437861 | NAME | ITEM NAME | CAM,CONTROL
27694 | 1560012440116 | NAME | ITEM NAME | BRACKET ASSEMBLY,TRANSMITTER
27695 | 1560012440116 | TEXT | GENERAL CHARACTERISTICS ITEM DESCRIPTION | ALUMINUM ALLOY,QQ-A-250/5 2024-T42,PRIMER,EPOXY POLYAMIDE,GP111V1 AND GSS4310,GR | ,BRACKET; 0.050 IN. MATERIAL THK,BRACKETS AND SUPPORT; ASSEMBLY INCLUDES 2 ADDIT
27696 | 1430012443698 | AGAV | END ITEM IDENTIFICATION | 1440-01-244-9681
27697 | 1430012443698 | NAME | ITEM NAME | SIGHT,RETAINER
27698 | 3040012467847 | CYEQ | SHAFT MATERIAL | STEEL
27699 | 3040012467847 | CYER | GEAR MATERIAL | STEEL
27700 | 3040012467847 | NAME | ITEM NAME | GEARSHAFT,SPUR
27701 | 1560012476273 | AGAV | END ITEM IDENTIFICATION | ACFT MODEL KC-135
27702 | 1560012476273 | FEAT | SPECIAL FEATURES | 7079-T6 FORGED BLOCK PER QQ-A-367; FINISH SRF-2.30; LOCATED ON ELEVATOR STATION
27703 | 1560012476273 | NAME | ITEM NAME | SUPPORT,STRUCTURAL COMPONENT,AIRCRAFT
27704 | 1560012476273 | SUPP | SUPPLEMENTARY FEATURES | FUNCTIONAL DESCRIPTION:USED ON HINGE RIB TERMINAL FITTING
27705 | 3040012499502 | AGAV | END ITEM IDENTIFICATION | ACFT,TYPE B-1B
27706 | 3040012499502 | NAME | ITEM NAME | LEVER,REMOTE CONTROL
27707 | 5962012502434 | AFGA | OPERATING TEMP RANGE | M55.0/P125.0 DEG FAHRENHEIT
27708 | 5962012502434 | AFJQ | STORAGE TEMP RANGE | M65.0/P150.0 DEG FAHRENHEIT
27709 | 5962012502434 | CQSJ | INCLOSURE MATERIAL | CERAMIC
27710 | 5962012502434 | CQSZ | INCLOSURE CONFIGURATION | FLAT PACK
27711 | 5962012502434 | CSSL | DESIGN FUNCTION AND QUANTITY | 1 RECEIVER, LINE
27712 | 5962012502434 | CWSG | TERMINAL SURFACE TREATMENT | SOLDER
27713 | 5962012502434 | CZEN | VOLTAGE RATING AND TYPE PER CHARACTERIST | 7.0 VOLTS NOMINAL POWER SOURCE
27714 | 5962012502434 | NAME | ITEM NAME | MICROCIRCUIT,DIGITAL
27715 | 5962012502434 | TTQY | TERMINAL TYPE AND QUANTITY | 16 FLAT LEADS
27716 | 5940012505437 | AGAV | END ITEM IDENTIFICATION | C130
27717 | 5940012505437 | CPLF | ENTRANCE TYPE AND QUANTITY | 2 CABLE CLAMP
27718 | 5940012505437 | FEAT | SPECIAL FEATURES | CONSIS OF 5 TERMINAL BLOCK ASSY
27719 | 5940012505437 | NAME | ITEM NAME | TERMINAL BOX
27720 | 5940012505437 | STYL | STYLE DESIGNATOR | RECTANGULAR, FLUSH MOUNTING
27721 | 5945012508830 | ABHP | OVERALL LENGTH | 3.125 INCHES MAXIMUM
27722 | 5945012508830 | ABKQ | CENTER TO CENTER DISTANCE BETWEEN MOUNTI | 2.000 INCHES NOMINAL SINGLE MOUNTING FACILITY
27723 | 5945012508830 | ABKW | OVERALL HEIGHT | 3.000 INCHES MAXIMUM
27724 | 5945012508830 | ABMK | OVERALL WIDTH | 2.938 INCHES MAXIMUM
27725 | 5945012508830 | AEBV | UNTHREADED MOUNTING HOLE DIAMETER | 0.190 INCHES NOMINAL SINGLE MOUNTING FACILITY
27726 | 5945012508830 | AFJN | FRAGILITY FACTOR | MODERATELY RUGGED
27727 | 5945012508830 | AGAV | END ITEM IDENTIFICATION | ENGINE,DIESEL
27728 | 5945012508830 | AJSS | FREQUENCY IN HERTZ | 60.0 NOMINAL
27729 | 5945012508830 | AKDX | WINDING QUANTITY | 1
27730 | 5945012508830 | AKSL | PURPOSE FOR WHICH DESIGNED | GENERAL
27731 | 5945012508830 | APCN | COIL QUANTITY | 1
27732 | 5945012508830 | APNP | DUTY TYPE | CONTINUOUS
27733 | 5945012508830 | APNQ | ARC QUENCHING METHOD | AIR
27734 | 5945012508830 | AXHR | MOUNTING FACILITY TYPE AND QUANTITY | 2 UNTHREADED HOLE SINGLE MOUNTING FACILITY
27735 | 5945012508830 | BBRG | STORAGE TYPE | GENERAL PURPOSE WAREHOUSE
27736 | 5945012508830 | CQYJ | MOUNTING FACILITY PATTERN | IN-LINE SINGLE MOUNTING FACILITY
27737 | 5945012508830 | CRNG | NONPILE-UP MAIN CONTACT ARRANGEMENT | 2 POLE, DOUBLE THROW, ONE POSITION MOMENTARY
27738 | 5945012508830 | CSXF | OPERATING VOLTAGE RATING AND TYPE AT SPE | 120.0 VOLTS AC 25 DEG CELSIUS SINGLE WINDING
27739 | 5945012508830 | CTDL | MAIN CONTACT LOAD CURRENT RATING AT MAXI | 7.0 AMPERES AC RESISTIVE LOAD AND 3.0 AMPERES DC RESISTIVE LOAD
27740 | 5945012508830 | CWAB | MAIN CONTACT MAXIMUM VOLTAGE RATING IN V | 250.0 AC AND 30.0 DC
27741 | 5945012508830 | NAME | ITEM NAME | RELAY,ELECTROMAGNETIC
27742 | 5945012508830 | PRPY | PROPRIETARY CHARACTERISTICS | NPAC
27743 | 5945012508830 | TTQY | TERMINAL TYPE AND QUANTITY | 8 SCREW ALL FUNCTIONS
27744 | 5342012511717 | NAME | ITEM NAME | BRACKET,HYDRAULIC SUPPORT
27745 | 5342012511717 | TEXT | GENERAL CHARACTERISTICS ITEM DESCRIPTION | ALUMINUM ALLOY,LARGE HOLE DIA 1.016 IN. NOMINAL,SAFETY WIRE HOLE DIA 0.094 IN.,A
27746 | 5340012519716 | AGAV | END ITEM IDENTIFICATION | 1055-01-112-6443
27747 | 5340012519716 | NAME | ITEM NAME | HOOK ASSY
27748 | 5340012519716 | TEST | TEST DATA DOCUMENT | 18876-13027572 DRAWING (THIS IS THE BASIC GOVERNING DRAWING, SUCH AS A CONTRACT
27749 | 5340012519716 | TEXT | GENERAL CHARACTERISTICS ITEM DESCRIPTION | 69.5 MM. W.
27750 | 5320012534468 | AASK | HEAD STYLE | FLUSH (FLAT) COUNTERSUNK (INCLUDED ANGLE - LESS THAN 135 DEG W OR W/O CHAMFER)
27751 | 5320012534468 | AAZE | SHANK DIAMETER | 0.155 INCHES MINIMUM AND 0.159 INCHES MAXIMUM
27752 | 5320012534468 | AAZF | SHANK STYLE | SELF-PLUGGING MECHANICALLY LOCKED STEM
27753 | 5320012534468 | AAZG | HEAD MAJOR DIAMETER | 0.282 INCHES MINIMUM AND 0.290 INCHES MAXIMUM
27754 | 5320012534468 | ABAF | EXPANSION DEVICE | SERRATED STEM-TYPE W
27755 | 5320012534468 | ANEE | GRIP LENGTH | 0.563 INCHES MINIMUM AND 0.625 INCHES MAXIMUM
27756 | 5320012534468 | CRSQ | COUNTERSINK ANGLE | 100.0 DEGREES NOMINAL
27757 | 5320012534468 | HEAT | HEAT TREATMENT | T-4 SOLUTION HEAT TREATED SLEEVE
27758 | 5320012534468 | MATT | MATERIAL | ALUMINUM ALLOY 2017 SLEEVE
27759 | 5320012534468 | MATT | MATERIAL | ALUMINUM ALLOY 7075 STEM
27760 | 5320012534468 | MDCL | MATERIAL DOCUMENT AND CLASSIFICATION | QQ-A-430 FED SPEC SINGLE MATERIAL RESPONSE SLEEVE
27761 | 5320012534468 | MDCL | MATERIAL DOCUMENT AND CLASSIFICATION | QQ-A-430 FED SPEC SINGLE MATERIAL RESPONSE STEM
27762 | 5320012534468 | NAME | ITEM NAME | RIVET,BLIND
27763 | 5320012534468 | SFTT | SURFACE TREATMENT | ANODIZE OVERALL OR CHROMATE OVERALL
27764 | 5320012534468 | STDC | SURFACE TREATMENT DOCUMENT AND CLASSIFIC | MIL-A-8625 MIL SPEC 1ST TREATMENT RESPONSE OVERALL OR MIL-C-5541 MIL SPEC 2ND
27765 | 5320012534468 | ZZZK | SPECIFICATION/STANDARD DATA | 80205-NAS1399 PROFESSIONAL/INDUSTRIAL ASSOCIATION STANDARD
27766 | 1660012539510 | AGAV | END ITEM IDENTIFICATION | ACFT E-2C
27767 | 1660012539510 | NAME | ITEM NAME | HEAT EXCHANGER,AIR TO AIR,AIRCRAFT
27768 | 1650012540046 | AGAV | END ITEM IDENTIFICATION | F-16 AIRCRAFT
27769 | 1650012540046 | NAME | ITEM NAME | PISTON,HYDRAULIC MOTOR-PUMP
27770 | 1650012540046 | ZZZV | FSC APPLICATION DATA | AIRCRAFT HYDRAULIC,VACUMM,DEICING SYSTEMS
27771 | 6685012540485 | ADTV | CASE MATERIAL | ALUMINUM, DIE CAST
27772 | 6685012540485 | APCM | ACTUATION TYPE | BELLOWS
27773 | 6685012540485 | APCS | ADJUSTABILITY | ADJUSTABLE
27774 | 6685012540485 | APSK | SCALE RANGE | P0.0/P30.0 POUNDS PRESSURE PER SQUARE INCH
27775 | 6685012540485 | AQFZ | SCALE NAME | DIFFERENTIAL PRESSURE
27776 | 6685012540485 | ARCH | DIAL SIZE | 4-1/2 IN. DIA
27777 | 6685012540485 | ASMM | CONNECTION QUANTITY | 4
27778 | 6685012540485 | ASSS | POINTER COLOR | BLACK AND RED
27779 | 6685012540485 | ASST | POINTER TYPE | INDICATING AND REFERENCE
27780 | 6685012540485 | AWLS | CONNECTION TYPE | INTERNAL
27781 | 6685012540485 | BGKZ | SCALE INSCRIPTION/BACKGROUND COLOR | BLACK MARKINGS ON WHITE BACKGROUND
27782 | 6685012540485 | BGRY | CONNECTION LOCATION | BOTTOM AND TOP
27783 | 6685012540485 | BHMF | PROTECTIVE CRYSTAL MATERIAL | GLASS
27784 | 6685012540485 | BHMG | CONNECTION SIZE | 0.438 IN. TUBE
27785 | 6685012540485 | NAME | ITEM NAME | GAGE,DIFFERENTIAL,DIAL INDICATING
27786 | 3120012543047 | AGAV | END ITEM IDENTIFICATION | USED ON J85 ACFT ENG FO THE F5,T38, AT37 ACFT
27787 | 3120012543047 | FEAT | SPECIAL FEATURES | RETAINER FERRULE ACFT GAS TURBINEENGINE
27788 | 3120012543047 | NAME | ITEM NAME | BUSHING,SLEEVE
27789 | 1680012543078 | AGAV | END ITEM IDENTIFICATION | F-4 AIRCRAFT
27790 | 1680012543078 | FTLD | FUNCTIONAL DESCRIPTION | THIS CONTROL IS THE F-4 AUTOMATIC INTEGRITY MONITORING CONTROL MODULE FOR THE AF
27791 | 1680012543078 | NAME | ITEM NAME | CONTROL MODULE,MONITOR
27792 | 1680012543078 | TEXT | GENERAL CHARACTERISTICS ITEM DESCRIPTION | ITEM IS 3.00 INCHES LONG X 1.67 INCHES HIGH X 3.155 INCHES WIDE;INCLUDES COVER W
27793 | 1680012543078 | ZZZV | FSC APPLICATION DATA | AIRCRAFT ACCESSORY EQUIPMENT
27794 | 4710012546553 | AAGT | WALL THICKNESS | 0.095 INCHES NOMINAL
27795 | 4710012546553 | ABKG | BOLT CIRCLE DIAMETER | 4.950 INCHES NOMINAL SINGLE END
27796 | 4710012546553 | AECS | BOLT HOLE QUANTITY | 4 SINGLE END
27797 | 4710012546553 | AFQW | MATING END QUANTITY | 1 SECOND END
27798 | 4710012546553 | AHNX | BOLT HOLE DIAMETER | 0.043 INCHES MINIMUM SINGLE END AND 0.045 INCHES MAXIMUM SINGLE END
27799 | 4710012546553 | AHSA | TUBING MATERIAL | STEEL
27800 | 4710012546553 | AJFX | END CONNECTION STYLE | UNTHREADED EXTERNAL FIRST END
27801 | 4710012546553 | AJFX | END CONNECTION STYLE | PLAIN SECOND END
27802 | 4710012546553 | ARJD | DESIGN FORM | PREBENT
27803 | 4710012546553 | BBYQ | TUBE OUTSIDE DIAMETER | 2.750 INCHES NOMINAL
27804 | 4710012546553 | MATT | MATERIAL | STEEL COMP 1008 SINGLE END
27805 | 4710012546553 | NAME | ITEM NAME | TUBE ASSEMBLY,METAL
27806 | 5306012547269 | AAJD | THREAD CLASS | 3A
27807 | 5306012547269 | AAJF | THREAD DIRECTION | RIGHT-HAND
27808 | 5306012547269 | AASA | THREAD LENGTH | 0.305 INCHES MINIMUM AND 0.372 INCHES MAXIMUM
27809 | 5306012547269 | AASB | FASTENER LENGTH | 0.753 INCHES MINIMUM AND 0.800 INCHES MAXIMUM
27810 | 5306012547269 | AASK | HEAD STYLE | SPLINE DRIVE SHEAR HEAD
27811 | 5306012547269 | AASU | HEAD HEIGHT | 0.140 INCHES MINIMUM
27812 | 5306012547269 | AAUR | GRIP DIAMETER | 0.1890 INCHES MINIMUM AND 0.1895 INCHES MAXIMUM
27813 | 5306012547269 | AAZH | HEAD MINOR DIAMETER | 0.383 INCHES MINIMUM AND 0.389 INCHES MAXIMUM
27814 | 5306012547269 | AHYM | NOMINAL THREAD DIAMETER | 0.190 INCHES
27815 | 5306012547269 | ANEE | GRIP LENGTH | 0.428 INCHES MINIMUM AND 0.448 INCHES MAXIMUM
27816 | 5306012547269 | CBBL | FEATURES PROVIDED | FINISHED HEAD
27817 | 5306012547269 | CMLP | THREAD QUANTITY PER INCH | 32
27818 | 5306012547269 | MATT | MATERIAL | STEEL COMP XM-13 OVERALL
27819 | 5306012547269 | MDCL | MATERIAL DOCUMENT AND CLASSIFICATION | AMS5629 ASSN STD SINGLE MATERIAL RESPONSE OVERALL
27820 | 5306012547269 | NAME | ITEM NAME | BOLT,CLOSE TOLERANCE
27821 | 5306012547269 | SFTT | SURFACE TREATMENT | PASSIVATE OVERALL
27822 | 5306012547269 | STDC | SURFACE TREATMENT DOCUMENT AND CLASSIFIC | QQ-P-35 FED SPEC SINGLE TREATMENT RESPONSE OVERALL
27823 | 5306012547269 | THSD | THREAD SERIES DESIGNATOR | UNJF
27824 | 5310012552697 | AAJD | THREAD CLASS | 3B
27825 | 5310012552697 | AAJF | THREAD DIRECTION | RIGHT-HAND
27826 | 5310012552697 | AAUM | LOCKING FEATURE | PREVAILING TORQUE WITH NONMETALLIC INSERT OR PREVAILING TORQUE ALL METAL DESIGN
27827 | 5310012552697 | ABTB | MOUNTING HOLE DIAMETER | 0.130 INCHES MINIMUM AND 0.135 INCHES MAXIMUM
27828 | 5310012552697 | ACTA | NUT STYLE | PLATE
27829 | 5310012552697 | ACVN | NUT LENGTH | 1.266 INCHES MINIMUM AND 1.296 INCHES MAXIMUM
27830 | 5310012552697 | ADEA | NUT HEIGHT | 0.329 INCHES MINIMUM AND 0.359 INCHES MAXIMUM
27831 | 5310012552697 | ADEB | PLATE THICKNESS | 0.035 INCHES NOMINAL
27832 | 5310012552697 | ADEC | PLATE WIDTH | 0.579 INCHES MINIMUM AND 0.609 INCHES MAXIMUM
27833 | 5310012552697 | ADFP | NUT MOUNTING PROVISION | STRAIGHT HOLES
27834 | 5310012552697 | ADFU | MOUNTING HOLE ARRANGEMENT STYLE | 2 HOLES
27835 | 5310012552697 | ADFW | DISTANCE FROM APERTURE CENTER TO MOUNTIN | 0.495 INCHES MINIMUM AND 0.505 INCHES MAXIMUM
27836 | 5310012552697 | ADFY | CENTER TO CENTER DISTANCE BETWEEN MOUNTI | 0.998 INCHES MINIMUM AND 1.002 INCHES MAXIMUM
27837 | 5310012552697 | AZKQ | TEMP RATING | 250.0 DEG FAHRENHEIT NOMINAL
27838 | 5310012552697 | BZRR | THREAD SERIES | UNF
27839 | 5310012552697 | CMLP | THREAD QUANTITY PER INCH | 24
27840 | 5310012552697 | CQFM | HARDNESS RATING | 46.0 ROCKWELL C MAXIMUM
27841 | 5310012552697 | CQJX | NOMINAL THREAD SIZE | 0.3125 INCHES
27842 | 5310012552697 | MATT | MATERIAL | PLASTIC POLYAMIDE LOCKING INSERT
27843 | 5310012552697 | MATT | MATERIAL | STEEL COMP 1137 NUT
27844 | 5310012552697 | MATT | MATERIAL | STEEL COMP 1010 SHELL
27845 | 5310012552697 | MDCL | MATERIAL DOCUMENT AND CLASSIFICATION | QQ-S-633 FED SPEC SINGLE MATERIAL RESPONSE NUT
27846 | 5310012552697 | MDCL | MATERIAL DOCUMENT AND CLASSIFICATION | ASTM A108 ASSN STD SINGLE MATERIAL RESPONSE SHELL
27847 | 5310012552697 | NAME | ITEM NAME | NUT,SELF-LOCKING,PLATE
27848 | 5310012552697 | SFTT | SURFACE TREATMENT | CADMIUM OVERALL AND CHROMATE OVERALL
27849 | 5310012552697 | STDC | SURFACE TREATMENT DOCUMENT AND CLASSIFIC | QQ-P-416,TY2,CL3 FED SPEC SINGLE TREATMENT RESPONSE OVERALL
27850 | 5310012552697 | ZZZK | SPECIFICATION/STANDARD DATA | 81205-BACN10EJ MANUFACTURERS STANDARD
27851 | 1440012557522 | AGAV | END ITEM IDENTIFICATION | AIRCRAFT MODEL F-18
27852 | 1440012557522 | NAME | ITEM NAME | COVER ASSEMBLY,LAUNCHER
27853 | 6150012559566 | AMQN | CONDUCTOR QUANTITY | 16
27854 | 6150012559566 | CXCW | CONDUCTOR FORM | STRANDED ALL CONDUCTORS
27855 | 6150012559566 | MATT | MATERIAL | COPPER ALLOY CORE CONDUCTOR ALL CONDUCTORS
27856 | 6150012559566 | NAME | ITEM NAME | CABLE ASSEMBLY,SPECIAL PURPOSE,ELECTRICAL
27857 | 5120012564327 | AGAV | END ITEM IDENTIFICATION | F100-PW100-200-220
27858 | 5120012564327 | NAME | ITEM NAME | STRAP,WRENCH
27859 | 5120012564327 | TEXT | GENERAL CHARACTERISTICS ITEM DESCRIPTION | MATL AISI-1018,0.970 HIGH,0.43 IN. W;PART OF 5120-01-172-0088
27860 | 1680012595698 | AGAV | END ITEM IDENTIFICATION | B-1B AIRCRAFT
27861 | 1680012595698 | ALXZ | SPECIFIC USAGE DESIGN | ESCAPE HATCH
27862 | 1680012595698 | NAME | ITEM NAME | CYLINDER ASSEMBLY,REACTION
27863 | 6220012598316 | FEAT | SPECIAL FEATURES | APPLICABLE TO F-16C/D COMMON
27864 | 6220012598316 | NAME | ITEM NAME | LIGHT,NAVIGATIONAL,AIRCRAFT
27865 | 2590012610245 | AGAV | END ITEM IDENTIFICATION | TRUCK,FORK LIFT,HYSTER MODEL E40XL,1986
27866 | 2590012610245 | CKSD | DESIGN CHARACTERISTICS | SINGLE ACTING SINGLE CYLINDER
27867 | 2590012610245 | CKSF | FIRST PISTON ROD END STYLE | FORK TYPE (CLEVIS)
27868 | 2590012610245 | CLML | MOUNTING TYPE AND LOCATION | FORK BOTH ENDS
27869 | 2590012610245 | CLMS | PORT LOCATION AND QUANTITY | 2 CENTER SECTION
27870 | 2590012610245 | NAME | ITEM NAME | CYLINDER ASSEMBLY,ACTUATING,LINEAR
27871 | 5960012631622 | AGAV | END ITEM IDENTIFICATION | F16
27872 | 5960012631622 | FEAT | SPECIAL FEATURES | CONTAINS BERYLLIUM OXIDE
27873 | 5960012631622 | NAME | ITEM NAME | ELECTRON TUBE
27874 | 6105012632008 | AGAV | END ITEM IDENTIFICATION | MOTORS,SHIP PROVISIONING
27875 | 6105012632008 | NAME | ITEM NAME | MOTOR,STEPPING
27876 | 1560012634383 | NAME | ITEM NAME | SUPPORT,HANDRAIL
27877 | 1560012634383 | TEXT | GENERAL CHARACTERISTICS ITEM DESCRIPTION | ALUMINUM ALLOY,QQ-A-225/6,ALLOY 2024,T351; 1.620 IN. LG; 1.000 IN. W; 2.080 IN.
27878 | 5935012635855 | AAJD | THREAD CLASS | 2A AND 2A AND 2A
27879 | 5935012635855 | AAJF | THREAD DIRECTION | RIGHT-HAND AND RIGHT-HAND AND RIGHT-HAND
27880 | 5935012635855 | AAQL | BODY STYLE | STRAIGHT SHAPE, EXTERNAL COUPLING
27881 | 5935012635855 | ABHP | OVERALL LENGTH | 1.427 INCHES MINIMUM AND 1.449 INCHES MAXIMUM
27882 | 5935012635855 | ADAV | OVERALL DIAMETER | 1.500 INCHES MAXIMUM
27883 | 5935012635855 | ADZC | ENVIRONMENTAL PROTECTION | HUMIDITY RESISTANT AND SALT WATER RESISTANT AND SHOCK PROOF AND VIBRATION PROOF
27884 | 5935012635855 | AFQK | DISTANCE FROM MOUNTING SHOULDER TO FRONT | 0.965 INCHES MINIMUM AND 0.975 INCHES MAXIMUM
27885 | 5935012635855 | AFQR | THREADED DEVICE TYPE | BACK SHELL AND COUPLING FACILITY AND MOUNTING BUSHING
27886 | 5935012635855 | AFQW | MATING END QUANTITY | 1
27887 | 5935012635855 | AFQZ | CONTACT REMOVABILITY | NONREMOVABLE SINGLE MATING END SINGLE CONTACT GROUPING
27888 | 5935012635855 | AFRN | POLARIZATION METHOD | KEYWAY OR MULTIPLE KEYWAY
27889 | 5935012635855 | AFRP | INSERT POSITION IN DEG | 0
27890 | 5935012635855 | AFRT | SHELL TYPE | SOLID
27891 | 5935012635855 | AFRV | CONNECTOR LOCKING METHOD | EXTERNALLY THREADED SHELL
27892 | 5935012635855 | CMLP | THREAD QUANTITY PER INCH | 18 AND 18 AND 18
27893 | 5935012635855 | CQJX | NOMINAL THREAD SIZE | 1.062 INCHES AND 1.125 INCHES AND 1.125 INCHES
27894 | 5935012635855 | CQTM | TERMINAL LOCATION | BACK SINGLE MATING END SINGLE CONTACT GROUPING
27895 | 5935012635855 | CQTZ | CONTACT MATERIAL | COPPER ALLOY SINGLE MATING END SINGLE CONTACT GROUPING
27896 | 5935012635855 | CQYH | CONTACT SURFACE TREATMENT | GOLD SINGLE MATING END SINGLE CONTACT GROUPING AND NICKEL SINGLE MATING END SING
27897 | 5935012635855 | CRBJ | CONTACT SURFACE TREATMENT DOCUMENT AND C | MIL-G-45204,TY 2,CL 0 MIL SPEC 1ST TREATMENT RESPONSE SINGLE MATING END SINGLE
27898 | 5935012635855 | CSCF | TERMINAL TYPE | SOLDER WELL SINGLE MATING END SINGLE CONTACT GROUPING
27899 | 5935012635855 | CSPT | SHELL MATERIAL | ALUMINUM ALLOY
27900 | 5935012635855 | CSWM | SHELL SURFACE TREATMENT | CADMIUM
27901 | 5935012635855 | CTBC | SHELL SURFACE TREATMENT DOCUMENT AND CLA | QQ-P-416 FED SPEC SINGLE TREATMENT RESPONSE
27902 | 5935012635855 | CTHH | SHELL MATERIAL DOCUMENT AND CLASSIFICATI | QQ-A-591 FED SPEC SINGLE MATERIAL RESPONSE OR QQ-A-225/8 FED SPEC SINGLE MATER
27903 | 5935012635855 | CXCG | INCLUDED CONTACT QUANTITY | 27 SINGLE MATING END SINGLE CONTACT GROUPING
27904 | 5935012635855 | CXCJ | BUSHING ACCOMMODATION HOLE SHAPE | ROUND W/DOUBLE FLAT
27905 | 5935012635855 | CXCL | INCLUDED CONTACT TYPE | ROUND SOCKET SINGLE MATING END SINGLE CONTACT GROUPING
27906 | 5935012635855 | NAME | ITEM NAME | CONNECTOR,RECEPTACLE,ELECTRICAL
27907 | 5935012635855 | PMLC | PRECIOUS MATERIAL AND LOCATION | CONTACT SURFACES GOLD
27908 | 5935012635855 | PMWT | PRECIOUS MATERIAL AND WEIGHT | 0.027 GOLD GRAINS, TROY
27909 | 5935012635855 | PRMT | PRECIOUS MATERIAL | GOLD
27910 | 5935012635855 | THSD | THREAD SERIES DESIGNATOR | UNEF AND UNEF AND UNEF
27911 | 5935012642836 | AAJF | THREAD DIRECTION | RIGHT-HAND
27912 | 5935012642836 | AAQL | BODY STYLE | STRAIGHT SHAPE, INTERNAL COUPLING
27913 | 5935012642836 | ABHP | OVERALL LENGTH | 41.06 MILLIMETERS MAXIMUM
27914 | 5935012642836 | ADAV | OVERALL DIAMETER | 31.0 MILLIMETERS MAXIMUM
27915 | 5935012642836 | AFQR | THREADED DEVICE TYPE | BACK SHELL
27916 | 5935012642836 | AFQW | MATING END QUANTITY | 1
27917 | 5935012642836 | AFQX | CONTACT POSITION ARRANGEMENT STYLE | 13-35 SINGLE MATING END
27918 | 5935012642836 | AFQZ | CONTACT REMOVABILITY | REMOVABLE SINGLE MATING END SINGLE CONTACT GROUPING
27919 | 5935012642836 | AFRN | POLARIZATION METHOD | KEYWAY OR MULTIPLE KEYWAY
27920 | 5935012642836 | AFRP | INSERT POSITION IN DEG | 100.0 AND 260.0
27921 | 5935012642836 | AFRT | SHELL TYPE | SOLID
27922 | 5935012642836 | AFRV | CONNECTOR LOCKING METHOD | DETENT
27923 | 5935012642836 | AKMG | NOMINAL THREAD LENGTH | 7.11 MILLIMETERS
27924 | 5935012642836 | CQJX | NOMINAL THREAD SIZE | 18.0 MILLIMETERS
27925 | 5935012642836 | CQQR | THREAD PITCH IN MILLIMETERS | 1
27926 | 5935012642836 | CQTM | TERMINAL LOCATION | BACK SINGLE MATING END SINGLE CONTACT GROUPING
27927 | 5935012642836 | CQTZ | CONTACT MATERIAL | COPPER ALLOY SINGLE MATING END SINGLE CONTACT GROUPING
27928 | 5935012642836 | CQYH | CONTACT SURFACE TREATMENT | GOLD SINGLE MATING END SINGLE CONTACT GROUPING
27929 | 5935012642836 | CRBJ | CONTACT SURFACE TREATMENT DOCUMENT AND C | MIL-G-45204 MIL SPEC SINGLE TREATMENT RESPONSE SINGLE MATING END SINGLE CONTACT
27930 | 5935012642836 | CRTL | CRITICALITY CODE JUSTIFICATION | FEAT
27931 | 5935012642836 | CSCF | TERMINAL TYPE | CRIMP SINGLE MATING END SINGLE CONTACT GROUPING
27932 | 5935012642836 | CSPT | SHELL MATERIAL | ALUMINUM ALLOY
27933 | 5935012642836 | CSWM | SHELL SURFACE TREATMENT | CADMIUM
27934 | 5935012642836 | CTBC | SHELL SURFACE TREATMENT DOCUMENT AND CLA | QQ-P-416 FED SPEC SINGLE TREATMENT RESPONSE
27935 | 5935012642836 | CTTC | THREAD TOLERANCE CLASS | 6G EXTERNAL
27936 | 5935012642836 | CXCG | INCLUDED CONTACT QUANTITY | 22 SINGLE MATING END SINGLE CONTACT GROUPING
27937 | 5935012642836 | CXCL | INCLUDED CONTACT TYPE | ROUND SOCKET SINGLE MATING END SINGLE CONTACT GROUPING
27938 | 5935012642836 | FEAT | SPECIAL FEATURES | EMI GROUNDING
27939 | 5935012642836 | NAME | ITEM NAME | CONNECTOR,PLUG,ELECTRICAL
27940 | 5935012642836 | PMLC | PRECIOUS MATERIAL AND LOCATION | CONTACT SURFACES GOLD
27941 | 5935012642836 | PMWT | PRECIOUS MATERIAL AND WEIGHT | 0.022 GOLD GRAINS, TROY
27942 | 5935012642836 | PRMT | PRECIOUS MATERIAL | GOLD
27943 | 5935012642836 | TEST | TEST DATA DOCUMENT | 81349-DOD-C-38999 SPECIFICATION (INCLUDES ENGINEERING TYPE BULLETINS, BROCHURES | E DATA ON CERTAIN ENVIRONMENTAL AND PERFORMANCE REQUIREMENTS AND TEST CONDITIONS
27944 | 5935012642836 | THSD | THREAD SERIES DESIGNATOR | ISO M
27945 | 5935012642836 | ZZZK | SPECIFICATION/STANDARD DATA | 81349-DOD-C-38999/46 GOVERNMENT SPECIFICATION
27946 | 2915012643994 | AGAV | END ITEM IDENTIFICATION | ENGINE MODEL F-404
27947 | 2915012643994 | NAME | ITEM NAME | HOUSING,COIL ASSEMBLY
27948 | 5940012646647 | AAJU | OVERALL LENGTH | 1.120 INCHES
27949 | 5940012646647 | AAKV | MAXIMUM CONDUCTOR SIZE ACCOMMODATED | 20 AWG
27950 | 5940012646647 | AALV | ELECTRICAL INSULATION FEATURE | HEAT SHRINKABLE SLEEVE
27951 | 5940012646647 | AGAV | END ITEM IDENTIFICATION | F-111 AIRCRAFT
27952 | 5940012646647 | AGTA | BASIC SHAPE STYLE | HEAT SHRINKABLE
27953 | 5940012646647 | CRTL | CRITICALITY CODE JUSTIFICATION | AGAV
27954 | 5940012646647 | CSFJ | CONDUCTOR ACCOMMODATION TYPE | RECESSED BARREL ALL ENDS
27955 | 5940012646647 | NAME | ITEM NAME | SPLICE,CONDUCTOR
27956 | 6105012673514 | FEAT | SPECIAL FEATURES | THIS ITEM IS PART OF THE APS-133 SYSTEM
27957 | 6105012673514 | NAME | ITEM NAME | MOTOR,ALTERNATING CURRENT
27958 | 1560012682094 | BWJF | SIDE FOR WHICH DESIGNED | RIGHT SIDE
27959 | 1560012682094 | CZDJ | AIRCRAFT LOCATION | OW FLAP CARRIAGE-NOSE
27960 | 1560012682094 | CZEK | AIRCRAFT MISSION DESIGN SERIES | C-130
27961 | 1560012682094 | MATT | MATERIAL | ALUMINUM ALLOY 2024
27962 | 1560012682094 | NAME | ITEM NAME | RIB,AIRFOIL
27963 | 1730012685743 | NAME | ITEM NAME | ADAPTER,GROUND HANDLING EQUIPMENT
27964 | 1730012685743 | ZZZV | FSC APPLICATION DATA | PACER SPECIAL
27965 | 1560012688179 | AGAV | END ITEM IDENTIFICATION | AIRCRAFT MODEL AV-8
27966 | 1560012688179 | NAME | ITEM NAME | HANDLE ASSEMBLY,CANOPY,FORWARD
27967 | 5930012695063 | AAQL | BODY STYLE | PANEL MOUNT
27968 | 5930012695063 | ABFE | HAZARDOUS LOCATIONS/ENVIRONMENTAL PROTEC | MOISTURE RESISTANT AND SHOCK PROOF
27969 | 5930012695063 | ABHP | OVERALL LENGTH | 0.755 INCHES MAXIMUM
27970 | 5930012695063 | ABKW | OVERALL HEIGHT | 3.060 INCHES MAXIMUM
27971 | 5930012695063 | ABMK | OVERALL WIDTH | 0.755 INCHES MAXIMUM
27972 | 5930012695063 | ADAQ | BODY LENGTH | 0.755 INCHES MAXIMUM
27973 | 5930012695063 | ADAT | BODY WIDTH | 0.755 INCHES MAXIMUM
27974 | 5930012695063 | ADAU | BODY HEIGHT | 2.250 INCHES MAXIMUM
27975 | 5930012695063 | ADTV | CASE MATERIAL | METAL
27976 | 5930012695063 | AFGK | ACTUATOR LENGTH | 0.755 INCHES MAXIMUM
27977 | 5930012695063 | AFUQ | ACTUATOR STYLE | RECTANGULAR
27978 | 5930012695063 | AFUT | ACTUATOR WIDTH | 0.755 INCHES MAXIMUM
27979 | 5930012695063 | AFVA | ACTUATOR COLOR | RED SINGLE ACTUATOR AND YELLOW SINGLE ACTUATOR
27980 | 5930012695063 | AFVB | ILLUMINATED ACTUATOR COLOR | RED SINGLE ACTUATOR AND YELLOW SINGLE ACTUATOR
27981 | 5930012695063 | AFVE | ACTUATOR INSCRIPTION | ALARM ACK/LOW LVL ALARM SINGLE ACTUATOR
27982 | 5930012695063 | AFXE | MAXIMUM VOLTAGE RATING IN VOLTS | 115.0 AC AND 28.0 DC
27983 | 5930012695063 | AKNA | INCLOSURE TYPE | FULLY INCLOSED
27984 | 5930012695063 | AXGY | MOUNTING METHOD | PANEL
27985 | 5930012695063 | CBBL | FEATURES PROVIDED | HOLDING SOLENOID
27986 | 5930012695063 | CRLD | NONPILE-UP CONTACT ARRANGEMENT | 4 POLE, DOUBLE THROW, ONE POSITION MOMENTARY SINGLE SWITCH UNIT
27987 | 5930012695063 | CXQR | CONTACT LOAD CURRENT RATING AT MAXIMUM R | 5.000 AMPERES RESISTIVE DC AND 5.000 AMPERES RESISTIVE AC
27988 | 5930012695063 | FEAT | SPECIAL FEATURES | HORIZONTAL SPLIT LENS
27989 | 5930012695063 | NAME | ITEM NAME | SWITCH,PUSH
27990 | 5930012695063 | PMLC | PRECIOUS MATERIAL AND LOCATION | CONTACT SURFACES GOLD AND CONTACTS SILVER
27991 | 5930012695063 | TTQY | TERMINAL TYPE AND QUANTITY | 19 PIN
27992 | 1740012699608 | AGAV | END ITEM IDENTIFICATION | AIRCRAFT C-130
27993 | 1740012699608 | NAME | ITEM NAME | ADAPTER ASSEMBLY,TRANSPORT DOLLY
27994 | 1740012699608 | TEXT | GENERAL CHARACTERISTICS ITEM DESCRIPTION | C/O TUBE,PIPE AND BLOCKS WELDED; W/HINGES
27995 | 5340012708709 | NAME | ITEM NAME | CLEVIS,ROD END
27996 | 5340012708709 | ZZZY | REFERENCE NUMBER DIFFERENTIATING CHARACT | MAGNETIC PERMEABILITY SHALL NOT EXCEED 2.0 AFTER FABRICATION
27997 | 3040012719106 | AGAV | END ITEM IDENTIFICATION | J85-5,-13 ENGINE
27998 | 3040012719106 | NAME | ITEM NAME | CASING,FLEXIBLE CONTROL
27999 | 5910012719599 | AAQL | BODY STYLE | W/MTG TABS/FLANGES, TERMINAL(S) ON ONE SURFACE
28000 | 5910012719599 | ABTD | MOUNTING SLOT WIDTH | 0.480 INCHES MINIMUM AND 0.500 INCHES MAXIMUM
28001 | 5910012719599 | ADAQ | BODY LENGTH | 13.620 INCHES MAXIMUM
28002 | 5910012719599 | ADAT | BODY WIDTH | 4.250 INCHES MAXIMUM
28003 | 5910012719599 | ADAU | BODY HEIGHT | 8.880 INCHES MAXIMUM
28004 | 5910012719599 | AEBP | CENTER TO CENTER DISTANCE BETWEEN TERMIN | 8.560 INCHES MINIMUM AND 8.940 INCHES MAXIMUM
28005 | 5910012719599 | AEBU | TERMINAL HEIGHT FROM BODY | 4.250 INCHES MINIMUM AND 4.750 INCHES MAXIMUM
28006 | 5910012719599 | AEBZ | SCHEMATIC DIAGRAM DESIGNATOR | ELECTRODE(S) GROUNDED TO CASE, W/GND TERMINAL
28007 | 5910012719599 | AXHR | MOUNTING FACILITY TYPE AND QUANTITY | 4 MOUNTING SLOTS
28008 | 5910012719599 | CBBL | FEATURES PROVIDED | HERMETICALLY SEALED CASE
28009 | 5910012719599 | CQBQ | CAPACITANCE VALUE PER SECTION | 2.500 MICROFARADS SINGLE SECTION
28010 | 5910012719599 | CQJJ | NONDERATED OPERATING TEMP | 70.0 DEG CELSIUS MAXIMUM
28011 | 5910012719599 | CQWM | NONDERATED CONTINUOUS VOLTAGE RATING AND | 16500.0 DC SINGLE SECTION
28012 | 5910012719599 | CRTP | TOLERANCE RANGE PER SECTION | M15.00/P15.00 PERCENT SINGLE SECTION
28013 | 5910012719599 | CWJK | CASE MATERIAL | METAL
28014 | 5910012719599 | CWPK | INSULATION RESISTANCE AT REFERENCE TEMP | 750.0 MEGOHM-MICROFARADS
28015 | 5910012719599 | CWPM | DISSIPATION FACTOR AT REFERENCE TEMP IN | 0.5
28016 | 5910012719599 | NAME | ITEM NAME | CAPACITOR,FIXED,PLASTIC DIELECTRIC
28017 | 5910012719599 | TTQY | TERMINAL TYPE AND QUANTITY | 2 THREADED STUD
28018 | 2815012719822 | AGAV | END ITEM IDENTIFICATION | 2320-01-230-0307
28019 | 2815012719822 | CBBL | FEATURES PROVIDED | PISTON RING AND SEAL
28020 | 2815012719822 | NAME | ITEM NAME | CYLINDER SLEEVE AND PISTON ASSEMBLY
28021 | 5340012727819 | ABGL | WIDTH | 0.790 INCHES MINIMUM AND 0.810 INCHES MAXIMUM
28022 | 5340012727819 | ABKW | OVERALL HEIGHT | 0.810 INCHES MAXIMUM
28023 | 5340012727819 | ABPX | MATERIAL THICKNESS | 0.025 INCHES NOMINAL
28024 | 5340012727819 | ABRY | LENGTH | 0.720 INCHES MAXIMUM
28025 | 5340012727819 | AXGY | MOUNTING METHOD | UNTHREADED HOLE
28026 | 5340012727819 | AZWE | DISTANCE FROM LOOP CENTER TO END | 1.890 INCHES MINIMUM AND 2.010 INCHES MAXIMUM
28027 | 5340012727819 | CJYS | LOOP/HOLDING DIMENSION | 0.625 INCHES MINIMUM AND 0.650 INCHES MAXIMUM
28028 | 5340012727819 | MATT | MATERIAL | STEEL OVERALL
28029 | 5340012727819 | MDCL | MATERIAL DOCUMENT AND CLASSIFICATION | ASTM A684 ASSN STD SINGLE MATERIAL RESPONSE OVERALL
28030 | 5340012727819 | NAME | ITEM NAME | CLIP,SPRING TENSION
28031 | 5340012727819 | SFTT | SURFACE TREATMENT | CADMIUM OVERALL AND CHROMATE OVERALL
28032 | 5340012727819 | STDC | SURFACE TREATMENT DOCUMENT AND CLASSIFIC | QQ-P-416,TYPE 2,CLASS 2 FED SPEC SINGLE TREATMENT RESPONSE OVERALL
28033 | 5340012727819 | ZZZK | SPECIFICATION/STANDARD DATA | 80205-NAS1464 PROFESSIONAL/INDUSTRIAL ASSOCIATION STANDARD
28034 | 1615012727882 | AGAV | END ITEM IDENTIFICATION | CH-53E/MH-53E ACFT
28035 | 1615012727882 | NAME | ITEM NAME | CHIP DETECTOR
28036 | 1615012727882 | TEXT | GENERAL CHARACTERISTICS ITEM DESCRIPTION | STRAINER HOUSING 2011-T3,2024-T4,6061-T6; DETECTOR CRES; STRAINER,NO. 30 MESH; .
28037 | 5320012731677 | AAJD | THREAD CLASS | 3B
28038 | 5320012731677 | AAJF | THREAD DIRECTION | RIGHT-HAND
28039 | 5320012731677 | AAPC | IDENTIFICATION CODE COLOR | BLUE
28040 | 5320012731677 | ABAA | COLLAR OUTSIDE DIAMETER | 0.303 INCHES MINIMUM AND 0.307 INCHES MAXIMUM
28041 | 5320012731677 | ABAB | COLLAR OVERALL HEIGHT | 0.430 INCHES MINIMUM AND 0.450 INCHES MAXIMUM
28042 | 5320012731677 | ABAJ | LUBRICATION | CETYL ALCOHOL, SPEC 305, HI-SHEAR CORP
28043 | 5320012731677 | ABCJ | COLLAR INSIDE DIAMETER | 0.208 INCHES MINIMUM AND 0.212 INCHES MAXIMUM
28044 | 5320012731677 | CMLP | THREAD QUANTITY PER INCH | 32
28045 | 5320012731677 | CQJX | NOMINAL THREAD SIZE | 0.190 INCHES
28046 | 5320012731677 | CWBJ | COLLAR STYLE | THREADED (BREAK OFF) TYPE
28047 | 5320012731677 | MATT | MATERIAL | STEEL COMP XM-13 OVERALL OR STEEL COMP 305 OVERALL
28048 | 5320012731677 | MDCL | MATERIAL DOCUMENT AND CLASSIFICATION | ASTM A493 ASSN STD 1ST MATERIAL RESPONSE OVERALL OR QQ-S-763 FED SPEC 2ND MATE
28049 | 5320012731677 | NAME | ITEM NAME | COLLAR,PIN-RIVET
28050 | 5320012731677 | SFTT | SURFACE TREATMENT | CADMIUM OVERALL AND CHROMATE OVERALL
28051 | 5320012731677 | STDC | SURFACE TREATMENT DOCUMENT AND CLASSIFIC | QQ-P-416,TY 2,CL 2 FED SPEC SINGLE TREATMENT RESPONSE OVERALL
28052 | 5320012731677 | THSD | THREAD SERIES DESIGNATOR | UNJF
28053 | 2510012738376 | AGAV | END ITEM IDENTIFICATION | PCCN CHMMWV,1 1/2 TON TRUCK
28054 | 2510012738376 | NAME | ITEM NAME | DOOR,BULKHEAD ASSEM
28055 | 4320012749263 | AGAV | END ITEM IDENTIFICATION | BUFFALO FIRE PUMP NO. 5060CCLYD
28056 | 4320012749263 | FEAT | SPECIAL FEATURES | UNDERSIZED
28057 | 4320012749263 | MATT | MATERIAL | TTB000
28058 | 4320012749263 | NAME | ITEM NAME | RING,WEARING
28059 | 5995012750865 | AAGR | CROSS-SECTIONAL SHAPE STYLE | ROUND
28060 | 5995012750865 | AGAV | END ITEM IDENTIFICATION | B-1B TRANSMITTER,CM
28061 | 5995012750865 | AMQN | CONDUCTOR QUANTITY | 1
28062 | 5995012750865 | NAME | ITEM NAME | CABLE ASSEMBLY,RADIO FREQUENCY
28063 | 1660012758500 | AGAV | END ITEM IDENTIFICATION | F-16 AIRCRAFT
28064 | 1660012758500 | CZDJ | AIRCRAFT LOCATION | BLEED AIR DUCT HEAT EXCHANGER
28065 | 1660012758500 | CZEK | AIRCRAFT MISSION DESIGN SERIES | F-16
28066 | 1660012758500 | NAME | ITEM NAME | DUCT ASSEMBLY,AIR CONDITIONING-HEATING,AIRCRAFT
28067 | 5977012760582 | AAQL | BODY STYLE | RECTANGULAR
28068 | 5977012760582 | AAZT | SLOT DEPTH | 0.030 INCHES NOMINAL
28069 | 5977012760582 | ABGC | SLOT WIDTH | 0.030 INCHES NOMINAL
28070 | 5977012760582 | ABGL | WIDTH | 0.185 INCHES MINIMUM AND 0.188 INCHES MAXIMUM
28071 | 5977012760582 | ABNM | THICKNESS | 0.122 INCHES MINIMUM AND 0.125 INCHES MAXIMUM
28072 | 5977012760582 | ABRY | LENGTH | 0.552 INCHES MINIMUM AND 0.572 INCHES MAXIMUM
28073 | 5977012760582 | BTHR | TOP STYLE | FLAT WITH RECTANGULAR SLOT
28074 | 5977012760582 | CQGT | CONTACT FACE STYLE | FLAT
28075 | 5977012760582 | NAME | ITEM NAME | BRUSH,ELECTRICAL CONTACT
28076 | 5977012760582 | STYL | STYLE DESIGNATOR | ONE PIECE
28077 | 5961012765674 | FEAT | SPECIAL FEATURES | FULL WAVE BRIDGE-3 PHASE;5 LEAD TERMINALS;2.240 IN. MIN TO 2.260 IN. MAX OVER AL | DIODE;10.0 MICRO AMPS MAX REVERSE CURRENT;M65.0 TO P150.0 DEG C OPERATING TEMP
28078 | 5961012765674 | NAME | ITEM NAME | RECTIFIER,SEMICONDUCTOR DEVICE,UNITIZED
28079 | 2510012765729 | NAME | ITEM NAME | CAB ASSEMBLY,BASIC
28080 | 2510012765729 | TEXT | GENERAL CHARACTERISTICS ITEM DESCRIPTION | BASIC CAB ASSEMBLY,WELDED;ATTACHING PARTS AND MATT.AS REQUIRED PER DRAWING CAGE
28081 | 4920012773478 | AGAV | END ITEM IDENTIFICATION | GROUND SUPPORT EQUIPMENT,T56 ENGINE
28082 | 4920012773478 | NAME | ITEM NAME | CABLE,ADAPTER,TEST SET
28083 | 6685012796056 | ACDC | CURRENT TYPE | DC
28084 | 6685012796056 | ACUP | MOUNTING DEVICE QUANTITY | 1
28085 | 6685012796056 | AFLW | ACTUATION METHOD | ELECTRICAL RESISTANCE
28086 | 6685012796056 | AGAV | END ITEM IDENTIFICATION | B-1B ACFT
28087 | 6685012796056 | AMSE | VOLTAGE RATING | 15.0 VOLTS NOMINAL INPUT
28088 | 6685012796056 | AXGY | MOUNTING METHOD | EXTERNAL PIPE CONNECTION
28089 | 6685012796056 | BHMW | MEASUREMENT RANGE | P0.0/P5000.0 POUNDS PRESSURE PER SQUARE INCH
28090 | 6685012796056 | FEAT | SPECIAL FEATURES | NUYCLEAR HARDNESS CRITICAL ITEM
28091 | 6685012796056 | NAME | ITEM NAME | TRANSMITTER,PRESSURE
28092 | 6685012796056 | NHCF | NUCLEAR HARDNESS CRITICAL FEATURE | HARDENED
28093 | 1680012797926 | AGAV | END ITEM IDENTIFICATION | ENGINE EMERGENCY SHUT DOWN CONTROLS,P/N 4E11202-101C; C-5B AIRCRAFT
28094 | 1680012797926 | NAME | ITEM NAME | HANDLE ASSEMBLY,ENGINE SHUT DOWN
28095 | 1680012797926 | TEXT | GENERAL CHARACTERISTICS ITEM DESCRIPTION | CONSISTS OF PLEXIGLASS HANDLE; LAMP MS25237-327 AND FILTER
28096 | 1680012797926 | ZZZV | FSC APPLICATION DATA | AIRCRAFT ACCESSORY EQUIPMENT
28097 | 5342012806259 | NAME | ITEM NAME | COVER,SPECIAL
28098 | 5342012806259 | TEXT | GENERAL CHARACTERISTICS ITEM DESCRIPTION | POLYETHYLENE,L-P-390,TY 1,CL L; 2.470 IN. MIN 2.530 IN. MAX DIA; 0.509 IN. H; FL
28099 | 5935012810060 | AAJD | THREAD CLASS | 2B
28100 | 5935012810060 | AAJF | THREAD DIRECTION | RIGHT-HAND
28101 | 5935012810060 | ABAH | SEAL MATERIAL | RUBBER, NEOPRENE LATEX
28102 | 5935012810060 | ABFF | FURNISHED ITEMS | RFI RING
28103 | 5935012810060 | ABHP | OVERALL LENGTH | 1.782 INCHES NOMINAL
28104 | 5935012810060 | ABKW | OVERALL HEIGHT | 1.219 INCHES MAXIMUM
28105 | 5935012810060 | ABMK | OVERALL WIDTH | 1.500 INCHES MAXIMUM
28106 | 5935012810060 | AGAV | END ITEM IDENTIFICATION | 1430-01-087-6330 RADAR SET,SEMITRAILER
28107 | 5935012810060 | AGTW | CABLE OPENING DIAMETER | 0.438 INCHES MINIMUM AND 0.750 INCHES MAXIMUM
28108 | 5935012810060 | AKMG | NOMINAL THREAD LENGTH | 0.290 INCHES
28109 | 5935012810060 | AKRD | CABLE OPENING QUANTITY | 1
28110 | 5935012810060 | AKRF | SEAL TYPE | PREFORMED PACKING
28111 | 5935012810060 | ALJP | SIZE DESIGNATION | 18 AND 27
28112 | 5935012810060 | AXHR | MOUNTING FACILITY TYPE AND QUANTITY | 1 THREADED COUPLING
28113 | 5935012810060 | CMLP | THREAD QUANTITY PER INCH | 18
28114 | 5935012810060 | CQJX | NOMINAL THREAD SIZE | 1.062 INCHES
28115 | 5935012810060 | MATT | MATERIAL | ALUMINUM ALLOY
28116 | 5935012810060 | NAME | ITEM NAME | BACKSHELL,ELECTRICAL CONNECTOR
28117 | 5935012810060 | PRPY | PROPRIETARY CHARACTERISTICS | NPAC
28118 | 5935012810060 | SFTT | SURFACE TREATMENT | NICKEL
28119 | 5935012810060 | STYL | STYLE DESIGNATOR | STRAIGHT TYPE W/CABLE CLAMP
28120 | 5935012810060 | THSD | THREAD SERIES DESIGNATOR | UNEF
28121 | 4440012813183 | AGAV | END ITEM IDENTIFICATION | CLOSE-IN WEAPON SYSTEM,MK15 MODS
28122 | 4440012813183 | NAME | ITEM NAME | DRIER,AIR-GAS,DESICCANT
28123 | 5935012815564 | AAJD | THREAD CLASS | 2B
28124 | 5935012815564 | AAJF | THREAD DIRECTION | RIGHT-HAND
28125 | 5935012815564 | ABMK | OVERALL WIDTH | 1.448 INCHES MAXIMUM
28126 | 5935012815564 | ADMW | BODY ANGLE IN DEG | 90
28127 | 5935012815564 | AGTW | CABLE OPENING DIAMETER | 0.377 INCHES MINIMUM AND 0.397 INCHES MAXIMUM
28128 | 5935012815564 | AKFA | DISTANCE FROM CENTERLINE TO CABLE END | 1.570 INCHES MAXIMUM
28129 | 5935012815564 | AKRD | CABLE OPENING QUANTITY | 1
28130 | 5935012815564 | ALJP | SIZE DESIGNATION | 23
28131 | 5935012815564 | AXHR | MOUNTING FACILITY TYPE AND QUANTITY | 1 THREADED COUPLING
28132 | 5935012815564 | CMLP | THREAD QUANTITY PER INCH | 18
28133 | 5935012815564 | CQJX | NOMINAL THREAD SIZE | 1.312 INCHES
28134 | 5935012815564 | MATT | MATERIAL | ALUMINUM ALLOY
28135 | 5935012815564 | NAME | ITEM NAME | BACKSHELL,ELECTRICAL CONNECTOR
28136 | 5935012815564 | SFTT | SURFACE TREATMENT | CADMIUM AND NICKEL
28137 | 5935012815564 | STYL | STYLE DESIGNATOR | ANGLE TYPE W/CLAMP
28138 | 5935012815564 | THSD | THREAD SERIES DESIGNATOR | UNEF
28139 | 4920012820226 | AGAV | END ITEM IDENTIFICATION | AIRCRAFT MODEL F-18A
28140 | 4920012820226 | NAME | ITEM NAME | ADAPTER SET,SEALING
28141 | 5440012825781 | NAME | ITEM NAME | STAGE,SCAFFOLD PLANK,SUSPENSION
28142 | 5440012825781 | TEXT | GENERAL CHARACTERISTICS ITEM DESCRIPTION | ALUMINUM DECKED STAGE; LADDER TYPE; WIDTH 12.000 FT.; TWO MAN; 500 LBS SWL; W/AL
28143 | 6130012834065 | ABHP | OVERALL LENGTH | 5.000 INCHES NOMINAL
28144 | 6130012834065 | ABKW | OVERALL HEIGHT | 2.000 INCHES NOMINAL
28145 | 6130012834065 | ABMK | OVERALL WIDTH | 4.000 INCHES NOMINAL
28146 | 6130012834065 | AGAV | END ITEM IDENTIFICATION | FTF 15; NHA P/N 654703-1
28147 | 6130012834065 | AKWC | ELECTRICAL POWER SOURCE RELATIONSHIP | OPERATING
28148 | 6130012834065 | ANPM | INPUT PHASE | SINGLE SINGLE OPERATING POWER RQMT
28149 | 6130012834065 | APNX | INPUT VOLTAGE RATING | 115.0 AC VOLTS NOMINAL SINGLE OPERATING POWER RQMT
28150 | 6130012834065 | APPA | OUTPUT VOLTAGE RATING | 28.0 DC VOLTS NOMINAL SINGLE POWER OUTPUT
28151 | 6130012834065 | APTQ | INPUT FREQUENCY RATING | 360.0 HERTZ MINIMUM SINGLE OPERATING POWER RQMT AND 440.0 HERTZ MAXIMUM SINGLE
28152 | 6130012834065 | CBBL | FEATURES PROVIDED | INPUT TO OUTPUT ISOLATION AND INPUT TO CASE ISOLATION AND OUTPUT TO CASE ISOLATI
28153 | 6130012834065 | CWGH | OUTPUT CURRENT RATING | 3.5 DC AMPERES NOMINAL SINGLE POWER OUTPUT
28154 | 6130012834065 | CWHF | OUTPUT CONNECTION QUANTITY | 4 SINGLE POWER OUTPUT
28155 | 6130012834065 | CWHJ | OUTPUT CONNECTION TYPE | TERMINAL STRIP SINGLE POWER OUTPUT
28156 | 6130012834065 | CWKG | VENTILATION DESIGN TYPE | CONVECTION
28157 | 6130012834065 | CWWY | POWER SUPPLY EFFICIENCY LINE | 85
28158 | 6130012834065 | NAME | ITEM NAME | POWER SUPPLY
28159 | 6685012839475 | ACDC | CURRENT TYPE | DC
28160 | 6685012839475 | ADAV | OVERALL DIAMETER | 4.500 INCHES NOMINAL
28161 | 6685012839475 | AMSE | VOLTAGE RATING | 20.0 VOLTS NOMINAL OUTPUT
28162 | 6685012839475 | BHMW | MEASUREMENT RANGE | P50.0/P200.0 POUNDS PRESSURE PER SQUARE INCH
28163 | 6685012839475 | NAME | ITEM NAME | TRANSMITTER,PRESSURE
28164 | 4930012846412 | ABTB | MOUNTING HOLE DIAMETER | 0.328 INCHES MINIMUM AND 0.350 INCHES MAXIMUM
28165 | 4930012846412 | ABTJ | MOUNTING HOLE QUANTITY | 4
28166 | 4930012846412 | AGAV | END ITEM IDENTIFICATION | 1520-01-088-3669 HELICOPTER,CARGOTRANSPORT
28167 | 4930012846412 | AGWM | LARGEST OUTSIDE DIAMETER | 4.125 INCHES NOMINAL
28168 | 4930012846412 | ALXY | MOUNTING HOLE SPACING | HOLES EQUALLY SPACED TO EACH OTHER
28169 | 4930012846412 | NAME | ITEM NAME | ADAPTER,PRESSURE FUEL SERVICING
28170 | 4930012846412 | SHPE | SHAPE | CYLINDRICAL
28171 | 5945012870698 | AAJE | THREAD PITCH DIAMETERS | P1.214/P1.217 INCHES MOUNTING FACILITY BUSHING
28172 | 5945012870698 | AAQL | BODY STYLE | ENCLOSED FRAME
28173 | 5945012870698 | ABPM | BODY DIAMETER | 1.880 INCHES NOMINAL
28174 | 5945012870698 | ADAQ | BODY LENGTH | 3.000 INCHES MINIMUM AND 3.530 INCHES MAXIMUM
28175 | 5945012870698 | ADTV | CASE MATERIAL | METAL
28176 | 5945012870698 | ADZC | ENVIRONMENTAL PROTECTION | DUSTPROOF
28177 | 5945012870698 | AEEE | CONNECTOR MANUFACTURER CODE | 43999
28178 | 5945012870698 | AEEF | CONNECTOR MANUFACTURER PART NUMBER | LE458-0001-4006
28179 | 5945012870698 | AEHZ | MAXIMUM OPERATING TEMP | 265.0 DEG FAHRENHEIT
28180 | 5945012870698 | AFGK | ACTUATOR LENGTH | 1.410 INCHES MINIMUM AND 1.470 INCHES MAXIMUM
28181 | 5945012870698 | AFJN | FRAGILITY FACTOR | MODERATELY RUGGED
28182 | 5945012870698 | AFUR | ACTUATOR DIAMETER | 0.350 INCHES MINIMUM AND 0.410 INCHES MAXIMUM
28183 | 5945012870698 | AGAV | END ITEM IDENTIFICATION | B-1B AIRCRAFT
28184 | 5945012870698 | AKNA | INCLOSURE TYPE | HERMETICALLY SEALED
28185 | 5945012870698 | APAF | MAGNETIC COIL QUANTITY | 2
28186 | 5945012870698 | APNP | DUTY TYPE | CONTINUOUS
28187 | 5945012870698 | APXH | TERMINAL LOCATION | CIRCUMFERENCE
28188 | 5945012870698 | ARQE | ELECTRIC POWER RATING | 5.0 WATTS NOMINAL
28189 | 5945012870698 | ASXH | VOLTAGE RATING IN VOLTS | 18.0 DC MINIMUM AND 33.0 DC MAXIMUM
28190 | 5945012870698 | AXHR | MOUNTING FACILITY TYPE AND QUANTITY | 1 THREADED BUSHING
28191 | 5945012870698 | AXNP | CURRENT RATING | 250.0 MILLIAMPERES NOMINAL
28192 | 5945012870698 | BBRG | STORAGE TYPE | GENERAL PURPOSE WAREHOUSE
28193 | 5945012870698 | CBME | CUBIC MEASURE | 9.799 CUBIC INCHES
28194 | 5945012870698 | CMLP | THREAD QUANTITY PER INCH | 20 MOUNTING FACILITY BUSHING
28195 | 5945012870698 | CNXT | ACTUATOR STROKE TYPE | PULL
28196 | 5945012870698 | CNXW | LINEAR FORCE DELIVERED | 18.00 POUNDS
28197 | 5945012870698 | CNXX | POWER TAKEOFF CONNECTION TYPE | CLEVIS TONGUE
28198 | 5945012870698 | CQJX | NOMINAL THREAD SIZE | 1.125 INCHES MOUNTING FACILITY BUSHING
28199 | 5945012870698 | NAME | ITEM NAME | SOLENOID,ELECTRICAL
28200 | 5945012870698 | SUPP | SUPPLEMENTARY FEATURES | MOUNTING STUD SHALL BE PINNED TO PREVENT ROTATION
28201 | 5945012870698 | THSD | THREAD SERIES DESIGNATOR | UNS MOUNTING FACILITY BUSHING
28202 | 5945012870698 | TTQY | TERMINAL TYPE AND QUANTITY | 4 WIRE LEAD
28203 | 5995012871248 | AGAV | END ITEM IDENTIFICATION | LANTIRN TGT POD
28204 | 5995012871248 | FEAT | SPECIAL FEATURES | 2 CONNECTOR PLUGS; 2 PRINTED CABLES FLEXIBLE; 4 JACKSCREWS MALE; 8 RINGS RETAINI
28205 | 5995012871248 | NAME | ITEM NAME | CABLE ASSEMBLY,SPECIAL PURPOSE,ELECTRICAL,BRANCHED
28206 | 5315012872486 | AAGZ | FIRST END STYLE | COUNTERBORED W/O THRU HOLE
28207 | 5315012872486 | AAHP | SECOND END STYLE | THREADED AND COUNTERBORED
28208 | 5315012872486 | AATR | SHANK LENGTH | 1.200 INCHES NOMINAL
28209 | 5315012872486 | ABHP | OVERALL LENGTH | 4.955 INCHES MINIMUM AND 4.965 INCHES MAXIMUM
28210 | 5315012872486 | ABPA | UNDERCUT DIAMETER | 0.500 INCHES NOMINAL
28211 | 5315012872486 | ABPC | UNDERCUT WIDTH | 1.450 INCHES NOMINAL
28212 | 5315012872486 | ABPD | SECOND UNDERCUT WIDTH | 0.750 INCHES NOMINAL
28213 | 5315012872486 | ABPF | SECOND UNDERCUT DIAMETER | 0.421 INCHES MINIMUM AND 0.431 INCHES MAXIMUM
28214 | 5315012872486 | AKTX | FIRST END COUNTERBORE DIAMETER | 0.193 INCHES NOMINAL
28215 | 5315012872486 | AKVA | SECOND END COUNTERBORE DEPTH | 0.820 INCHES NOMINAL
28216 | 5315012872486 | CQBB | SECOND END RELATIONSHIP WITH FIRST END | NOT IDENTICAL
28217 | 5315012872486 | CQTR | SECOND SHANK DIAMETER | 0.534 INCHES MINIMUM AND 0.538 INCHES MAXIMUM
28218 | 5315012872486 | CRDY | FIRST END LOCATION | SMALL END
28219 | 5315012872486 | CWAS | SECOND SHANK LENGTH | 0.640 INCHES NOMINAL
28220 | 5315012872486 | FEAT | SPECIAL FEATURES | FIRST END HAS THREADED CHAMFER; SECOND END HAS 2 FLAT SIDES; SECOND END AND SHOU
28221 | 5315012872486 | MATT | MATERIAL | STEEL COMP 4340 OVERALL
28222 | 5315012872486 | NAME | ITEM NAME | PIN,SHOULDER,HEADLESS
28223 | 5315012872486 | STYL | STYLE DESIGNATOR | UNDERCUT
28224 | 1720012873436 | AGAV | END ITEM IDENTIFICATION | AIR LAUNCH AND RECOVERY EQPT
28225 | 1720012873436 | NAME | ITEM NAME | RING,ALIGNING,ENGINE
28226 | 1720012873436 | ZZZV | FSC APPLICATION DATA | LAUNCHING ENGINE ASSEMBLY
28227 | 1560012876433 | ASXK | HOLE QUANTITY | 2
28228 | 1560012876433 | NAME | ITEM NAME | SUPPORT,STRUCTURAL COMPONENT,AIRCRAFT
28229 | 5342012882176 | AARX | INSIDE DIAMETER | 0.530 INCHES NOMINAL
28230 | 5342012882176 | AASF | NONMETALLIC HARDNESS RATING | 55.0 NOMINAL SHORE DUROMETER A
28231 | 5342012882176 | ADMZ | MAJOR OUTSIDE DIAMETER | 1.310 INCHES NOMINAL
28232 | 5342012882176 | AYXK | MAXIMUM LOAD RATING | 72.7 POUNDS
28233 | 5342012882176 | HGTH | HEIGHT | 1.430 INCHES NOMINAL
28234 | 5342012882176 | HUES | COLOR | RED OVERALL
28235 | 5342012882176 | MATT | MATERIAL | STEEL CUP
28236 | 5342012882176 | MDCL | MATERIAL DOCUMENT AND CLASSIFICATION | AISI 1026 ASSN STD SINGLE MATERIAL RESPONSE CUP
28237 | 5342012882176 | NAME | ITEM NAME | MOUNT,RESILIENT,WEAPON SYSTEM
28238 | 5940012893407 | AGAV | END ITEM IDENTIFICATION | KC-135 ACFT
28239 | 5940012893407 | NAME | ITEM NAME | SPLICE,CONDUCTOR
28240 | 5340012916266 | AGAV | END ITEM IDENTIFICATION | UH-60, ROTARY WING AIRCRAFT
28241 | 5340012916266 | NAME | ITEM NAME | DAMPER,SHIMMY
28242 | 5895012932090 | ABHP | OVERALL LENGTH | 9.600 INCHES NOMINAL
28243 | 5895012932090 | ABKW | OVERALL HEIGHT | 2.250 INCHES NOMINAL
28244 | 5895012932090 | ABMK | OVERALL WIDTH | 7.000 INCHES NOMINAL
28245 | 5895012932090 | ACYN | AC VOLTAGE RATING | 115.0 VOLTS NOMINAL
28246 | 5895012932090 | ACZB | FREQUENCY RATING | 47.0 HERTZ MINIMUM AND 63.0 HERTZ MAXIMUM
28247 | 5895012932090 | AKWC | ELECTRICAL POWER SOURCE RELATIONSHIP | OPERATING
28248 | 5895012932090 | ALSF | INTERNAL BATTERY ACCOMMODATION | NOT INCLUDED
28249 | 5895012932090 | ANMX | MODEM TYPE | CHANNEL
28250 | 5895012932090 | ANPR | CIRCUIT QUANTITY | 9
28251 | 5895012932090 | ANPS | VOICE CHANNEL QUANTITY PER CIRCUIT | 4
28252 | 5895012932090 | ANZM | CARRIER FREQUENCY | 1800.0 HERTZ RECEIVING
28253 | 5895012932090 | APLM | CARRIER SYSTEM WIRE QUANTITY | 2 OR 4
28254 | 5895012932090 | FAAZ | PHASE | SINGLE
28255 | 5895012932090 | NAME | ITEM NAME | MODEM,COMMUNICATIONS
28256 | 2945012942752 | ABPM | BODY DIAMETER | 0.439 INCHES NOMINAL
28257 | 2945012942752 | ADAS | BODY INSIDE DIAMETER | 0.380 INCHES NOMINAL
28258 | 2945012942752 | APGF | DESIGN TYPE | NONREUSABLE
28259 | 2945012942752 | AZTL | BODY OVERALL LENGTH | 0.195 INCHES NOMINAL
28260 | 2945012942752 | NAME | ITEM NAME | FILTER ELEMENT,INTAKE AIR CLEANER
28261 | 2945012942752 | STYL | STYLE DESIGNATOR | CYLINDRICAL W/CLOSED ENDS
28262 | 2945012942752 | ZZZV | FSC APPLICATION DATA | ENGINE,BLEED-AIR,F101-GE-102,B1-B ACFT
28263 | 5935012943093 | AAJD | THREAD CLASS | 2B
28264 | 5935012943093 | AAJF | THREAD DIRECTION | RIGHT-HAND
28265 | 5935012943093 | AAQL | BODY STYLE | STRAIGHT SHAPE, EXTERNAL COUPLING
28266 | 5935012943093 | ABHP | OVERALL LENGTH | 1.452 INCHES MAXIMUM
28267 | 5935012943093 | ABKW | OVERALL HEIGHT | 1.453 INCHES MAXIMUM
28268 | 5935012943093 | ABMK | OVERALL WIDTH | 1.453 INCHES MAXIMUM
28269 | 5935012943093 | ADZC | ENVIRONMENTAL PROTECTION | MOISTURE PROOF AND SALT WATER RESISTANT AND VIBRATION PROOF AND THERMAL SHOCK RE
28270 | 5935012943093 | AEBV | UNTHREADED MOUNTING HOLE DIAMETER | 0.120 INCHES NOMINAL
28271 | 5935012943093 | AEBW | CENTER TO CENTER DISTANCE BETWEEN MOUNTI | 1.182 INCHES MINIMUM AND 1.192 INCHES MAXIMUM
28272 | 5935012943093 | AEHA | DISTANCE BETWEEN CENTERLINES OF MOUNTING | 1.182 INCHES MINIMUM AND 1.192 INCHES MAXIMUM
28273 | 5935012943093 | AFQK | DISTANCE FROM MOUNTING SHOULDER TO FRONT | 0.531 INCHES NOMINAL
28274 | 5935012943093 | AFQR | THREADED DEVICE TYPE | BACK SHELL
28275 | 5935012943093 | AFQW | MATING END QUANTITY | 1
28276 | 5935012943093 | AFQX | CONTACT POSITION ARRANGEMENT STYLE | 37P SINGLE MATING END
28277 | 5935012943093 | AFQZ | CONTACT REMOVABILITY | REMOVABLE SINGLE MATING END SINGLE CONTACT GROUPING
28278 | 5935012943093 | AFRN | POLARIZATION METHOD | KEYWAY OR MULTIPLE KEYWAY
28279 | 5935012943093 | AFRP | INSERT POSITION IN DEG | 25
28280 | 5935012943093 | AFRT | SHELL TYPE | SOLID
28281 | 5935012943093 | AFRV | CONNECTOR LOCKING METHOD | BAYONET PIN
28282 | 5935012943093 | CMLP | THREAD QUANTITY PER INCH | 18
28283 | 5935012943093 | CQJX | NOMINAL THREAD SIZE | 1.187 INCHES
28284 | 5935012943093 | CQTM | TERMINAL LOCATION | BACK SINGLE MATING END SINGLE CONTACT GROUPING
28285 | 5935012943093 | CQTZ | CONTACT MATERIAL | COPPER ALLOY SINGLE MATING END SINGLE CONTACT GROUPING
28286 | 5935012943093 | CQYH | CONTACT SURFACE TREATMENT | GOLD SINGLE MATING END SINGLE CONTACT GROUPING AND NICKEL SINGLE MATING END SING
28287 | 5935012943093 | CRBJ | CONTACT SURFACE TREATMENT DOCUMENT AND C | MIL-G-45204,TY 2,GR C,CL 1 MIL SPEC 1ST TREATMENT RESPONSE SINGLE MATING END SI
28288 | 5935012943093 | CSCF | TERMINAL TYPE | CRIMP SINGLE MATING END SINGLE CONTACT GROUPING
28289 | 5935012943093 | CSPT | SHELL MATERIAL | ALUMINUM ALLOY
28290 | 5935012943093 | CSWM | SHELL SURFACE TREATMENT | NICKEL
28291 | 5935012943093 | CTBC | SHELL SURFACE TREATMENT DOCUMENT AND CLA | MIL-C-26074,CL 3 OR 4,GR B MIL SPEC SINGLE TREATMENT RESPONSE
28292 | 5935012943093 | CTHH | SHELL MATERIAL DOCUMENT AND CLASSIFICATI | QQ-A-591 FED SPEC SINGLE MATERIAL RESPONSE
28293 | 5935012943093 | CXCG | INCLUDED CONTACT QUANTITY | 37 SINGLE MATING END SINGLE CONTACT GROUPING
28294 | 5935012943093 | CXCL | INCLUDED CONTACT TYPE | ROUND PIN SINGLE MATING END SINGLE CONTACT GROUPING
28295 | 5935012943093 | NAME | ITEM NAME | CONNECTOR,RECEPTACLE,ELECTRICAL
28296 | 5935012943093 | PMLC | PRECIOUS MATERIAL AND LOCATION | CONTACT SURFACES GOLD
28297 | 5935012943093 | PMWT | PRECIOUS MATERIAL AND WEIGHT | 0.037 GOLD GRAINS, TROY
28298 | 5935012943093 | PRMT | PRECIOUS MATERIAL | GOLD
28299 | 5935012943093 | THSD | THREAD SERIES DESIGNATOR | UNEF
28300 | 5307012944362 | AAJD | THREAD CLASS | 2A NUT THREAD
28301 | 5307012944362 | AAJF | THREAD DIRECTION | RIGHT-HAND NUT THREAD
28302 | 5307012944362 | AASA | THREAD LENGTH | 0.735 INCHES MINIMUM NUT THREAD AND 0.765 INCHES MAXIMUM NUT THREAD
28303 | 5307012944362 | AAVH | SHOULDER DIAMETER | 0.625 INCHES MINIMUM AND 0.687 INCHES MAXIMUM
28304 | 5307012944362 | AAVK | SHOULDER LENGTH | 0.093 INCHES MINIMUM AND 0.125 INCHES MAXIMUM
28305 | 5307012944362 | ADDD | UNTHREADED END DIAMETER | 0.325 INCHES MINIMUM AND 0.335 INCHES MAXIMUM
28306 | 5307012944362 | ADDE | UNTHREADED END LENGTH | 2.579 INCHES MINIMUM AND 2.703 INCHES MAXIMUM
28307 | 5307012944362 | ADDF | LENGTH EXCLUDING FLUXED WELDING TIP | 3.469 INCHES MINIMUM AND 3.531 INCHES MAXIMUM
28308 | 5307012944362 | CBBL | FEATURES PROVIDED | HEAT SHIELD
28309 | 5307012944362 | CMLP | THREAD QUANTITY PER INCH | 16 NUT THREAD
28310 | 5307012944362 | CQJX | NOMINAL THREAD SIZE | 0.375 INCHES NUT THREAD
28311 | 5307012944362 | FEAT | SPECIAL FEATURES | ARC SHIELD HEAT RESISTANT CERAMIC
28312 | 5307012944362 | MATT | MATERIAL | STEEL COMP 316
28313 | 5307012944362 | NAME | ITEM NAME | STUD,WELDING
28314 | 5307012944362 | STYL | STYLE DESIGNATOR | WELDING
28315 | 5307012944362 | THSD | THREAD SERIES DESIGNATOR | UNC NUT THREAD
28316 | 5307012944362 | ZZZT | NONDEFINITIVE SPEC/STD DATA | 5 TYPE AND 4 CLASS
28317 | 6210012952021 | ADJH | MOUNTING METHOD | SCREW
28318 | 6210012952021 | AGAV | END ITEM IDENTIFICATION | AIR LAUNCH AND RECOVERY EQUIPMENT,CV/CVN/AVT FLIGHT DECK LIGHTING
28319 | 6210012952021 | NAME | ITEM NAME | GUARD,LAMP
28320 | 4320012967233 | AGAV | END ITEM IDENTIFICATION | F110-GE-100 ENGINE
28321 | 4320012967233 | NAME | ITEM NAME | BOWL,PUMP
28322 | 4320012967233 | TEXT | GENERAL CHARACTERISTICS ITEM DESCRIPTION | DIM.: 2.050 IN. MAX OD
28323 | 5995012986602 | AAJU | OVERALL LENGTH | 236.000 INCHES
28324 | 5995012986602 | AGAV | END ITEM IDENTIFICATION | F-15 ACFT
28325 | 5995012986602 | AMQN | CONDUCTOR QUANTITY | 1
28326 | 5995012986602 | NAME | ITEM NAME | CABLE ASSEMBLY,RADIO FREQUENCY
28327 | 3110012989697 | ABMK | OVERALL WIDTH | 0.1960 INCHES NOMINAL
28328 | 3110012989697 | ABXV | BORE DIAMETER | 0.1875 INCHES NOMINAL
28329 | 3110012989697 | ADGA | OVERALL OUTSIDE DIAMETER | 0.5000 INCHES NOMINAL
28330 | 3110012989697 | AGYE | SURFACE FINISH | GROUND
28331 | 3110012989697 | AGYF | RETAINER FABRICATION METHOD | PRESSED
28332 | 3110012989697 | AGYK | SHIELD QUANTITY | 2
28333 | 3110012989697 | AGZA | ALIGNMENT TYPE | RIGID
28334 | 3110012989697 | AGZC | LOAD DIRECTION | RADIAL
28335 | 3110012989697 | AGZD | BORE SHAPE | STRAIGHT
28336 | 3110012989697 | CTFZ | STANDARD TOLERANCE DESIGNATION | ABEC NO. 5P
28337 | 3110012989697 | LBMA | LUBRICATION MATERIAL | GREASE
28338 | 3110012989697 | LMDC | LUBRICATION MATERIAL DOCUMENT AND CLASSI | MIL-G-81322,MOBIL 28 MIL SPEC SINGLE MATERIAL RESPONSE
28339 | 3110012989697 | MATT | MATERIAL | STEEL COMP 440C OVERALL
28340 | 3110012989697 | NAME | ITEM NAME | BEARING,BALL,ANNULAR
28341 | 3110012989697 | STYL | STYLE DESIGNATOR | NON-LOADING GROOVE, NON-SEPARABLE
28342 | 5340013000235 | AGAV | END ITEM IDENTIFICATION | USED ON HOWITZER,MODEL M109A2E3
28343 | 5340013000235 | FEAT | SPECIAL FEATURES | THE ITEM IS 7.937 INCHS LONG AND 7.745 INCHES HIGH
28344 | 5340013000235 | NAME | ITEM NAME | BRACKET,MOUNTING
28345 | 3010013003763 | AGAV | END ITEM IDENTIFICATION | UH-1 SERIES HELICOPTER
28346 | 3010013003763 | FEAT | SPECIAL FEATURES | 0.750 IN. MAX WD;0.7 LB MAX WT
28347 | 3010013003763 | NAME | ITEM NAME | CLUTCH ASSEMBLY,FRICTION
28348 | 4710013005211 | FEAT | SPECIAL FEATURES | END ITEM APPLICATION GEAR ASSEMBLY
28349 | 4710013005211 | NAME | ITEM NAME | PIPE,METALLIC
28350 | 4820013057826 | AAJD | THREAD CLASS | 3A ALL ENDS
28351 | 4820013057826 | AAJF | THREAD DIRECTION | RIGHT-HAND ALL ENDS
28352 | 4820013057826 | ADQU | FLOW CONTROL DEVICE | NEEDLE
28353 | 4820013057826 | ADSR | BONNET TYPE | INSIDE SCREW
28354 | 4820013057826 | ADST | BONNET ATTACHMENT METHOD | THREADED
28355 | 4820013057826 | AEHZ | MAXIMUM OPERATING TEMP | 450.0 DEG FAHRENHEIT SINGLE RESPONSE
28356 | 4820013057826 | AHNC | CONNECTION STYLE | FLARELESS (TUBE) ALL ENDS
28357 | 4820013057826 | AQLR | VALVE OPERATION METHOD | MANUAL
28358 | 4820013057826 | AWLS | CONNECTION TYPE | THREADED EXTERNAL TUBE ALL ENDS
28359 | 4820013057826 | AZGM | MOUNTING FACILITY | PANEL
28360 | 4820013057826 | CMLP | THREAD QUANTITY PER INCH | 18 ALL ENDS
28361 | 4820013057826 | CQGM | MAXIMUM OPERATING PRESSURE | 5000.0 POUNDS PER SQUARE INCH SINGLE RESPONSE
28362 | 4820013057826 | CQJX | NOMINAL THREAD SIZE | 0.562 INCHES ALL ENDS
28363 | 4820013057826 | CQRB | SEAT ANGLE | 20.0 DEGREES ALL ENDS
28364 | 4820013057826 | MATT | MATERIAL | STEEL COMP 303 BODY
28365 | 4820013057826 | MATT | MATERIAL | PLASTIC POLYTETRAFLUOROETHYLENE PACKING
28366 | 4820013057826 | MEDA | MEDIA FOR WHICH DESIGNED | WATER-OIL-GAS SINGLE RESPONSE
28367 | 4820013057826 | NAME | ITEM NAME | VALVE,ANGLE
28368 | 4820013057826 | STYL | STYLE DESIGNATOR | ANGLE
28369 | 4820013057826 | THSD | THREAD SERIES DESIGNATOR | UNJ ALL ENDS
28370 | 4030013058684 | ADJU | INSIDE LENGTH | 2.150 INCHES NOMINAL
28371 | 4030013058684 | AHMS | UPPER LOOP INSIDE DIAMETER | 0.370 INCHES NOMINAL
28372 | 4030013058684 | AHMT | LOWER LOOP INSIDE DIAMETER | 0.680 INCHES NOMINAL
28373 | 4030013058684 | AJRB | MATERIAL DIAMETER | 0.130 INCHES NOMINAL
28374 | 4030013058684 | MATT | MATERIAL | STEEL COMP 302
28375 | 4030013058684 | MDCL | MATERIAL DOCUMENT AND CLASSIFICATION | ASTM A313 ASSN STD SINGLE MATERIAL RESPONSE
28376 | 4030013058684 | NAME | ITEM NAME | HOOK,CHAIN,S
28377 | 4030013058684 | SFTT | SURFACE TREATMENT | PASSIVATE
28378 | 4030013058684 | STDC | SURFACE TREATMENT DOCUMENT AND CLASSIFIC | SS8435,CAGEC 78286 MFR REF SINGLE TREATMENT RESPONSE
28379 | 4030013058684 | STYL | STYLE DESIGNATOR | OPEN ENDS
28380 | 3020013084339 | NAME | ITEM NAME | CHAIN ASSEMBLY,LANDING GEAR
28381 | 3020013084339 | TEXT | GENERAL CHARACTERISTICS ITEM DESCRIPTION | INCLUDES RH AND LH TERMINALS AND 17.375 IN. ROLLER CHAIN,8 MM PITCH
28382 | 4730013084452 | AGAV | END ITEM IDENTIFICATION | F-16 AND A-10 AIRCRAFT
28383 | 4730013084452 | CXCY | PART NAME ASSIGNED BY CONTROLLING AGENCY | COUPLER
28384 | 4730013084452 | NAME | ITEM NAME | COUPLING ASSEMBLY,QUICK DISCONNECT
28385 | 5330013097751 | AAGR | CROSS-SECTIONAL SHAPE STYLE | SOLID SINGLE OR COMPOSITION
28386 | 5330013097751 | ABKV | OUTSIDE DIAMETER | 1.650 INCHES NOMINAL
28387 | 5330013097751 | ABVL | APERTURE DIAMETER | 0.500 INCHES NOMINAL
28388 | 5330013097751 | ADVM | CROSS-SECTIONAL THICKNESS | 0.140 INCHES NOMINAL
28389 | 5330013097751 | BYWW | SMALLEST BOLT HOLE DIAMETER | 0.187 INCHES NOMINAL
28390 | 5330013097751 | BYWX | LARGEST BOLT HOLE DIAMETER | 0.250 INCHES NOMINAL
28391 | 5330013097751 | CQFM | HARDNESS RATING | 60.0 SHORE DUROMETER A MINIMUM OVERALL AND 80.0 SHORE DUROMETER A MAXIMUM OVER
28392 | 5330013097751 | CWQP | SMALLEST BOLT HOLE QUANTITY | 1
28393 | 5330013097751 | CWQZ | LARGEST BOLT HOLE QUANTITY | 3
28394 | 5330013097751 | FEAT | SPECIAL FEATURES | BONDED TO 1419M20P02 WITH LOCTITE STRUCTURAL ADHESIVE
28395 | 5330013097751 | MATT | MATERIAL | RUBBER BUTADIENE-ACRYLONITRILE CLASS NBR OVERALL OR RUBBER POLYMETHYLENE-PERFLUO
28396 | 5330013097751 | MDCL | MATERIAL DOCUMENT AND CLASSIFICATION | ASTH D1418 ASSN STD ALL MATERIAL RESPONSES OVERALL
28397 | 5330013097751 | NAME | ITEM NAME | GASKET
28398 | 4710013110283 | AGAV | END ITEM IDENTIFICATION | HELICOPTER MODEL SH-60B
28399 | 4710013110283 | NAME | ITEM NAME | TUBE,SONOBUOY
28400 | 4710013110283 | TEXT | GENERAL CHARACTERISTICS ITEM DESCRIPTION | PLASTIC ARAMID,KEVLAR
28401 | 4720013122385 | AGAV | END ITEM IDENTIFICATION | AH-64A
28402 | 4720013122385 | NAME | ITEM NAME | HOSE ASSEMBLY,NONMETALLIC
28403 | 6150013129462 | AGAV | END ITEM IDENTIFICATION | SH-60B ACFT
28404 | 6150013129462 | FEAT | SPECIAL FEATURES | O/A LG 144.000 IN.,TWO BRANCHES ONE END,EACH BRANCH 16.000 IN. LG
28405 | 6150013129462 | NAME | ITEM NAME | CABLE ASSEMBLY,SPECIAL PURPOSE,ELECTRICAL,BRANCHED
28406 | 6150013129462 | ZZZV | FSC APPLICATION DATA | TEST SET,STABILIZER
28407 | 5935013132318 | AAJD | THREAD CLASS | 2A AND 2A
28408 | 5935013132318 | AAJF | THREAD DIRECTION | RIGHT-HAND AND RIGHT-HAND
28409 | 5935013132318 | AAQL | BODY STYLE | STRAIGHT SHAPE, EXTERNAL COUPLING
28410 | 5935013132318 | ABHP | OVERALL LENGTH | 1.169 INCHES MAXIMUM
28411 | 5935013132318 | ADAV | OVERALL DIAMETER | 0.803 INCHES NOMINAL
28412 | 5935013132318 | ADZC | ENVIRONMENTAL PROTECTION | VIBRATION RESISTANT AND SHOCK RESISTANT AND THERMAL SHOCK RESISTANT AND MOISTURE
28413 | 5935013132318 | AFQK | DISTANCE FROM MOUNTING SHOULDER TO FRONT | 0.796 INCHES MINIMUM AND 0.801 INCHES MAXIMUM
28414 | 5935013132318 | AFQQ | MOUNTING FACILITY THICKNESS | 0.045 INCHES MINIMUM AND 0.160 INCHES MAXIMUM
28415 | 5935013132318 | AFQR | THREADED DEVICE TYPE | COUPLING FACILITY AND MOUNTING BUSHING
28416 | 5935013132318 | AFQW | MATING END QUANTITY | 1
28417 | 5935013132318 | AFQX | CONTACT POSITION ARRANGEMENT STYLE | TNC SINGLE MATING END
28418 | 5935013132318 | AFQZ | CONTACT REMOVABILITY | NONREMOVABLE SINGLE MATING END SINGLE CONTACT GROUPING
28419 | 5935013132318 | AFRD | CONTACT MAXIMUM AC VOLTAGE RATING IN VOL | 500.0 SINGLE MATING END SINGLE CONTACT GROUPING
28420 | 5935013132318 | AFRF | CONTACT MAXIMUM FREQUENCY RATING | 15.0 GIGAHERTZ SINGLE MATING END SINGLE CONTACT GROUPING
28421 | 5935013132318 | AFRT | SHELL TYPE | SOLID
28422 | 5935013132318 | AFRV | CONNECTOR LOCKING METHOD | EXTERNALLY THREADED SHELL
28423 | 5935013132318 | AFRW | CONNECTOR CABLE STRAIN RELIEF METHOD | CRIMP TYPE
28424 | 5935013132318 | AFRY | RADIO FREQUENCY TYPE CONTACT CHARACTERIS | 50.0 SINGLE MATING END SINGLE CONTACT GROUPING
28425 | 5935013132318 | AGAV | END ITEM IDENTIFICATION | 5840-01-141-4378 RADAR SET
28426 | 5935013132318 | AWTN | OPERATING TEMP RATING | M65.0 DEG CELSIUS MINIMUM AND 105.0 DEG CELSIUS MAXIMUM
28427 | 5935013132318 | CMLP | THREAD QUANTITY PER INCH | 28 AND 28
28428 | 5935013132318 | CQJX | NOMINAL THREAD SIZE | 0.438 INCHES AND 0.500 INCHES
28429 | 5935013132318 | CQTM | TERMINAL LOCATION | BACK SINGLE MATING END SINGLE CONTACT GROUPING
28430 | 5935013132318 | CQTZ | CONTACT MATERIAL | COPPER ALLOY SINGLE MATING END SINGLE CONTACT GROUPING
28431 | 5935013132318 | CQYH | CONTACT SURFACE TREATMENT | GOLD SINGLE MATING END SINGLE CONTACT GROUPING AND NICKEL SINGLE MATING END SING
28432 | 5935013132318 | CQZG | INSERT MATERIAL | PLASTIC POLYTETRAFLUOROETHYLENE SINGLE MATING END
28433 | 5935013132318 | CRBJ | CONTACT SURFACE TREATMENT DOCUMENT AND C | MIL-G-45204,TY 2,CL 1 MIL SPEC 1ST TREATMENT RESPONSE SINGLE MATING END SINGLE
28434 | 5935013132318 | CSCF | TERMINAL TYPE | CRIMP SINGLE MATING END SINGLE CONTACT GROUPING
28435 | 5935013132318 | CSGF | CONTACT MATERIAL DOCUMENT AND CLASSIFICA | QQ-C-530,1/2 HARD FED SPEC SINGLE MATERIAL RESPONSE SINGLE MATING END SINGLE CO
28436 | 5935013132318 | CSPT | SHELL MATERIAL | COPPER ALLOY
28437 | 5935013132318 | CSWM | SHELL SURFACE TREATMENT | NICKEL
28438 | 5935013132318 | CTBC | SHELL SURFACE TREATMENT DOCUMENT AND CLA | QQ-N-290 FED SPEC SINGLE TREATMENT RESPONSE
28439 | 5935013132318 | CTHH | SHELL MATERIAL DOCUMENT AND CLASSIFICATI | QQ-B-626,1/2 HARD FED SPEC SINGLE MATERIAL RESPONSE
28440 | 5935013132318 | CTKL | INSERT MATERIAL DOCUMENT AND CLASSIFICAT | MIL-P-19468 MIL SPEC SINGLE MATERIAL RESPONSE SINGLE MATING END
28441 | 5935013132318 | CXCG | INCLUDED CONTACT QUANTITY | 1 SINGLE MATING END SINGLE CONTACT GROUPING
28442 | 5935013132318 | CXCJ | BUSHING ACCOMMODATION HOLE SHAPE | ROUND W/FLAT
28443 | 5935013132318 | CXCL | INCLUDED CONTACT TYPE | COAXIAL SOCKET SINGLE MATING END SINGLE CONTACT GROUPING
28444 | 5935013132318 | FEAT | SPECIAL FEATURES | FURNISHED ITEMS - GASKET
28445 | 5935013132318 | NAME | ITEM NAME | CONNECTOR,RECEPTACLE,ELECTRICAL
28446 | 5935013132318 | PMLC | PRECIOUS MATERIAL AND LOCATION | CONTACT SURFACE GOLD
28447 | 5935013132318 | PMWT | PRECIOUS MATERIAL AND WEIGHT | 0.005 GOLD GRAINS, TROY
28448 | 5935013132318 | PRMT | PRECIOUS MATERIAL | GOLD
28449 | 5935013132318 | THSD | THREAD SERIES DESIGNATOR | UNEF AND UNEF
28450 | 1710013150759 | AGAV | END ITEM IDENTIFICATION | MK 7 MOD 3 ARRESTING GEAR
28451 | 1710013150759 | NAME | ITEM NAME | PULLER ASSEMBLY,AXLE
28452 | 1710013150759 | TEXT | GENERAL CHARACTERISTICS ITEM DESCRIPTION | MATERIAL STEEL COMP 4130 MIL-S-6758 COND D2,AMS 6348 OR ASTM A322,GR4130
28453 | 1710013150759 | ZZZV | FSC APPLICATION DATA | SHIP INSTALLATION BARRICADE
28454 | 5340013151806 | AGAV | END ITEM IDENTIFICATION | SH-60B AIRCRAFT
28455 | 5340013151806 | MATT | MATERIAL | ALUMINUM ALLOY
28456 | 5340013151806 | NAME | ITEM NAME | COVER,ACCESS
28457 | 5995013160460 | AAJU | OVERALL LENGTH | 64.500 INCHES
28458 | 5995013160460 | ABJH | TEMP RATING | M50.0 DEG CELSIUS AND 71.0 DEG CELSIUS
28459 | 5995013160460 | AGAV | END ITEM IDENTIFICATION | MH-53E HELICOPTER
28460 | 5995013160460 | AMQN | CONDUCTOR QUANTITY | 12
28461 | 5995013160460 | NAME | ITEM NAME | CABLE ASSEMBLY,RADIO FREQUENCY
28462 | 5995013160460 | STYL | STYLE DESIGNATOR | DUAL RECEPTACLE
28463 | 5995013167118 | AAGR | CROSS-SECTIONAL SHAPE STYLE | ROUND
28464 | 5995013167118 | AAJU | OVERALL LENGTH | 26.000 INCHES
28465 | 5995013167118 | ADVL | CROSS SECTION OUTSIDE DIAMETER | 0.195 INCHES NOMINAL
28466 | 5995013167118 | AGAV | END ITEM IDENTIFICATION | F15 ACFT
28467 | 5995013167118 | AMQN | CONDUCTOR QUANTITY | 1
28468 | 5995013167118 | FEAT | SPECIAL FEATURES | 2 CONNECTORS P/N M39012/55-3028 AND M39012/59-3502
28469 | 5995013167118 | NAME | ITEM NAME | CABLE ASSEMBLY,RADIO FREQUENCY
28470 | 5995013167118 | STYL | STYLE DESIGNATOR | INTERNAL CONNECTORS
28471 | 4730013185582 | NAME | ITEM NAME | CAP,TUBE
28472 | 4730013185582 | ZZZV | FSC APPLICATION DATA | F-16C AIRCRAFT
28473 | 5985013188086 | AAGR | CROSS-SECTIONAL SHAPE STYLE | INTERNAL, RECTANGULAR EXTERNAL, RECTANGULAR
28474 | 5985013188086 | AGAV | END ITEM IDENTIFICATION | RADIO TERMINAL SET AN/TRC-170
28475 | 5985013188086 | AHRV | TUBING WALL CONSTRUCTION STYLE | SEAMLESS ALL TUBING SEGMENT
28476 | 5985013188086 | AHSF | FLANGE QUANTITY | 3
28477 | 5985013188086 | AHTW | VOLTAGE STANDING WAVE RATIO | 1.1
28478 | 5985013188086 | CQGM | MAXIMUM OPERATING PRESSURE | 15.0 POUNDS PER SQUARE INCH GAGE
28479 | 5985013188086 | CQHN | WAVEGUIDE OUTSIDE WIDTH | 1.995 INCHES MINIMUM AND 2.005 INCHES MAXIMUM
28480 | 5985013188086 | CRFH | WAVEGUIDE INSIDE WIDTH | 1.867 INCHES MINIMUM AND 1.877 INCHES MAXIMUM
28481 | 5985013188086 | CRLB | WAVEGUIDE INSIDE HEIGHT | 0.867 INCHES MINIMUM AND 0.877 INCHES MAXIMUM
28482 | 5985013188086 | CSFC | WAVEGUIDE OUTSIDE HEIGHT | 0.995 INCHES MINIMUM AND 1.005 INCHES MAXIMUM
28483 | 5985013188086 | CSPL | WAVEGUIDE LONGER OFFSET DISTANCE | 9.430 INCHES NOMINAL
28484 | 5985013188086 | CWBG | WAVEGUIDE OFFSET DISTANCE | 4.240 INCHES NOMINAL
28485 | 5985013188086 | FLEX | FLEXIBILITY | RIGID FIRST TUBING SEGMENT
28486 | 5985013188086 | FLEX | FLEXIBILITY | RIGID SECOND TUBING SEGMENT
28487 | 5985013188086 | FLEX | FLEXIBILITY | RIGID THIRD TUBING SEGMENT
28488 | 5985013188086 | FLEX | FLEXIBILITY | FLEXIBLE FOURTH TUBING SEGMENT
28489 | 5985013188086 | MATT | MATERIAL | ALUMINUM ALLOY FIRST TUBING SEGMENT
28490 | 5985013188086 | MATT | MATERIAL | ALUMINUM ALLOY SECOND TUBING SEGMENT
28491 | 5985013188086 | MATT | MATERIAL | ALUMINUM ALLOY THIRD TUBING SEGMENT
28492 | 5985013188086 | MATT | MATERIAL | COPPER ALLOY FOURTH TUBING SEGMENT
28493 | 5985013188086 | MATT | MATERIAL | ALUMINUM ALLOY ALL FLANGE
28494 | 5985013188086 | NAME | ITEM NAME | WAVEGUIDE ASSEMBLY
28495 | 5985013188086 | PMLC | PRECIOUS MATERIAL AND LOCATION | INTERNAL SURFACES SILVER
28496 | 5985013188086 | PRMT | PRECIOUS MATERIAL | SILVER
28497 | 5985013188086 | SFTT | SURFACE TREATMENT | ANODIZE FIRST TUBING SEGMENT OUTSIDE SURFACES
28498 | 5985013188086 | SFTT | SURFACE TREATMENT | ANODIZE SECOND TUBING SEGMENT OUTSIDE SURFACES
28499 | 5985013188086 | SFTT | SURFACE TREATMENT | ANODIZE THIRD TUBING SEGMENT OUTSIDE SURFACES
28500 | 5985013188086 | SFTT | SURFACE TREATMENT | COPPER ALLOY FOURTH TUBING SEGMENT INSIDE SURFACES OR SILVER FOURTH TUBING SEGME
28501 | 5985013188086 | SFTT | SURFACE TREATMENT | ANODIZE ALL FLANGE OUTSIDE SURFACES
28502 | 5985013188086 | STYL | STYLE DESIGNATOR | BEND TYPE
28503 | 5985013188086 | ZZZV | FSC APPLICATION DATA | ANTENNAS,WAVEGUIDES,AND RELATED EQUIP.
28504 | 1560013188866 | AGAV | END ITEM IDENTIFICATION | E-2C ACFT
28505 | 1560013188866 | NAME | ITEM NAME | SCOOP ASSEMBLY
28506 | 1560013188866 | TEXT | GENERAL CHARACTERISTICS ITEM DESCRIPTION | 9.900 IN. L; GLASS FAB-POLYESTER
28507 | 5920013191864 | AARA | TERMINAL QUANTITY | 2
28508 | 5920013191864 | AARB | TERMINAL TYPE | THREADED STUD
28509 | 5920013191864 | ABHP | OVERALL LENGTH | 2.730 INCHES MINIMUM AND 2.770 INCHES MAXIMUM
28510 | 5920013191864 | ADAV | OVERALL DIAMETER | 1.470 INCHES MINIMUM AND 1.530 INCHES MAXIMUM
28511 | 5920013191864 | ADJH | MOUNTING METHOD | HOLES
28512 | 5920013191864 | ALGC | MOUNTING CONFIGURATION | TWO 0.159 IN. DIA MTG HOLES SPACED 1.930 IN. MIN TO 1.970 IN. MAX C TO C ALONG L
28513 | 5920013191864 | AQAQ | BREAKDOWN VOLTAGE | 760.000 VOLTS MINIMUM AND 844.000 VOLTS MAXIMUM
28514 | 5920013191864 | NAME | ITEM NAME | ARRESTER,ELECTRICAL SURGE
28515 | 2840013198986 | AGAV | END ITEM IDENTIFICATION | T700-GE-701C ENGINE
28516 | 2840013198986 | CXCY | PART NAME ASSIGNED BY CONTROLLING AGENCY | SEAL,METALLIC,SPECIAL
28517 | 2840013198986 | FEAT | SPECIAL FEATURES | FLUORESCENT PENETRANT INSPECT PER P3TF2 CL-A; PER P23TF3-7A2 ELECT ROCHEMICAL; L
28518 | 2840013198986 | NAME | ITEM NAME | SEAL,METALLIC,AIRCRAFT GAS TURBINE ENGINE
28519 | 1650013201197 | AGAV | END ITEM IDENTIFICATION | CH-47D HELICOPTER,CARGO-TR
28520 | 1650013201197 | NAME | ITEM NAME | ACCUMULATOR,HYDRAULIC
28521 | 1650013201197 | SHPE | SHAPE | CYLINDRICAL
28522 | 5320013205938 | AAJD | THREAD CLASS | 3A
28523 | 5320013205938 | AAJF | THREAD DIRECTION | RIGHT-HAND
28524 | 5320013205938 | AASB | FASTENER LENGTH | 2.635 INCHES MINIMUM AND 2.655 INCHES MAXIMUM
28525 | 5320013205938 | AASK | HEAD STYLE | CROWN COUTERSUNK GREATER THAN 135 DEGREES
28526 | 5320013205938 | AATB | WIDTH BETWEEN FLATS | 0.0947 INCHES MINIMUM AND 0.0967 INCHES MAXIMUM
28527 | 5320013205938 | AAZE | SHANK DIAMETER | 0.2485 INCHES MINIMUM AND 0.2495 INCHES MAXIMUM
28528 | 5320013205938 | AAZF | SHANK STYLE | PIN-RIVET, STRAIGHT, THREADED
28529 | 5320013205938 | AAZG | HEAD MAJOR DIAMETER | 0.3898 INCHES MINIMUM AND 0.3948 INCHES MAXIMUM
28530 | 5320013205938 | ABAJ | LUBRICATION | CETYL ALCOHOL, SPEC 305, HI-SHEAR CORP
28531 | 5320013205938 | ANEE | GRIP LENGTH | 2.245 INCHES MINIMUM AND 2.260 INCHES MAXIMUM
28532 | 5320013205938 | CMLP | THREAD QUANTITY PER INCH | 28
28533 | 5320013205938 | CQBC | MINIMUM TENSILE STRENGTH | 180000 POUNDS PER SQUARE INCH
28534 | 5320013205938 | CQJX | NOMINAL THREAD SIZE | 0.250 INCHES
28535 | 5320013205938 | CQSX | SHEAR STRENGTH | 108000 SINGLE POUNDS PER SQUARE INCH
28536 | 5320013205938 | CRSQ | COUNTERSINK ANGLE | 100.0 DEGREES NOMINAL
28537 | 5320013205938 | MATT | MATERIAL | STEEL COMP E4340 OVERALL OR STEEL COMP 8740 OVERALL OR STEEL COMP 4140 OVERALL
28538 | 5320013205938 | MDCL | MATERIAL DOCUMENT AND CLASSIFICATION | MIL-S-5000 MIL SPEC 1ST MATERIAL RESPONSE OVERALL OR MIL-S-6049 MIL SPEC 2ND M
28539 | 5320013205938 | NAME | ITEM NAME | PIN-RIVET
28540 | 5320013205938 | SFTT | SURFACE TREATMENT | CADMIUM OVERALL AND CHROMATE OVERALL
28541 | 5320013205938 | STDC | SURFACE TREATMENT DOCUMENT AND CLASSIFIC | QQ-P-416,TY 2,CL 2 FED SPEC SINGLE TREATMENT RESPONSE OVERALL
28542 | 5320013205938 | THSD | THREAD SERIES DESIGNATOR | UNJF
28543 | 1680013219164 | AGAV | END ITEM IDENTIFICATION | SPEC PROJ ERA
28544 | 1680013219164 | NAME | ITEM NAME | CURTAIN ASSEMBLY,GALLEY,REST AREA
28545 | 5342013234278 | ABKV | OUTSIDE DIAMETER | 7.000 INCHES NOMINAL
28546 | 5342013234278 | ABKW | OVERALL HEIGHT | 1.620 INCHES NOMINAL
28547 | 5342013234278 | AGEJ | SYSTEM FOR WHICH DESIGNED | PRESSURIZED
28548 | 5342013234278 | ALGN | PRESSURE RELIEF METHOD | MANUAL
28549 | 5342013234278 | MATT | MATERIAL | ALUMINUM ALLOY 5052 BODY OR ALUMINUM ALLOY 5083 BODY OR ALUMINUM ALLOY 5086 BODY | EL COMP 302 BODY OR STEEL COMP 303S BODY OR STEEL COMP 304 BODY OR STEEL COMP 30
28550 | 5342013234278 | MATT | MATERIAL | ALUMINUM ALLOY 5052 BODY OR ALUMINUM ALLOY 5083 BODY OR ALUMINUM ALLOY 5086 BODY
28551 | 5342013234278 | NAME | ITEM NAME | CAP,FILLER OPENING
28552 | 5342013234278 | SFTT | SURFACE TREATMENT | ANODIZE BODY OR PASSIVATE BODY
28553 | 5342013234278 | STDC | SURFACE TREATMENT DOCUMENT AND CLASSIFIC | MIL-A-8625,TY 2,CL 2 MIL SPEC 1ST TREATMENT RESPONSE BODY OR QQ-P-35 FED SPEC
28554 | 5342013234278 | STDC | SURFACE TREATMENT DOCUMENT AND CLASSIFIC | MIL-A-8625,TY 2,CL 2 MIL SPEC 1ST TREATMENT RESPONSE BODY OR QQ-P-35 FED SPEC
28555 | 3120013234860 | AAUB | HOLE DIAMETER | 0.5000 INCHES NOMINAL FIRST
28556 | 3120013234860 | ABHP | OVERALL LENGTH | 8.9900 INCHES MINIMUM AND 9.0100 INCHES MAXIMUM
28557 | 3120013234860 | ADAR | BODY OUTSIDE DIAMETER | 6.6565 INCHES MINIMUM AND 6.6585 INCHES MAXIMUM
28558 | 3120013234860 | ADAS | BODY INSIDE DIAMETER | 5.9115 INCHES MINIMUM AND 5.9130 INCHES MAXIMUM
28559 | 3120013234860 | AGAV | END ITEM IDENTIFICATION | 2330-01-303-8832 M1000 CHETTL TRAILER
28560 | 3120013234860 | AGKH | LUBRICANT ACCOMMODATION STYLE | GROOVED CLOSED BOTH ENDS AND GROOVED DOUBLE FIGURE 8
28561 | 3120013234860 | BZLX | CORNER SHAPE | CHAMFERED OUTSIDE LEFT CORNER
28562 | 3120013234860 | BZLX | CORNER SHAPE | CHAMFERED OUTSIDE RIGHT CORNER
28563 | 3120013234860 | BZLX | CORNER SHAPE | SQUARE INSIDE RIGHT CORNER
28564 | 3120013234860 | BZLX | CORNER SHAPE | SQUARE INSIDE LEFT CORNER
28565 | 3120013234860 | CTJM | ANTIROTATION/LUBRICATION TYPE AND QUANTI | 1 HOLE
28566 | 3120013234860 | CTMQ | SURFACE GROOVE LOCATION AND QUANTITY | 1 INTERNAL
28567 | 3120013234860 | MATT | MATERIAL | BRONZE ALUMINUM OVERALL
28568 | 3120013234860 | NAME | ITEM NAME | BEARING,SLEEVE
28569 | 3120013234860 | STYL | STYLE DESIGNATOR | SOLID, PLAIN, NO OUTSIDE FLANGES
28570 | 3120013253266 | ABHP | OVERALL LENGTH | 2.0000 INCHES NOMINAL
28571 | 3120013253266 | ADAR | BODY OUTSIDE DIAMETER | 4.3320 INCHES MINIMUM AND 4.3330 INCHES MAXIMUM
28572 | 3120013253266 | ADAS | BODY INSIDE DIAMETER | 3.9390 INCHES MINIMUM AND 3.9404 INCHES MAXIMUM
28573 | 3120013253266 | AGAV | END ITEM IDENTIFICATION | 2330-01-303-8832 M1000 CHETTL TRAILER
28574 | 3120013253266 | AGKH | LUBRICANT ACCOMMODATION STYLE | GROOVED SPIRAL CIRCULAR AND GROOVED OPEN ONE END
28575 | 3120013253266 | BZLX | CORNER SHAPE | SQUARE ALL CORNERS
28576 | 3120013253266 | CTMQ | SURFACE GROOVE LOCATION AND QUANTITY | 1 EXTERNAL
28577 | 3120013253266 | MATT | MATERIAL | COPPER ALLOY 954 OVERALL
28578 | 3120013253266 | MDCL | MATERIAL DOCUMENT AND CLASSIFICATION | ASTM B148 ASSN STD SINGLE MATERIAL RESPONSE OVERALL
28579 | 3120013253266 | NAME | ITEM NAME | BEARING,SLEEVE
28580 | 3120013253266 | STYL | STYLE DESIGNATOR | SOLID, PLAIN, NO OUTSIDE FLANGES
28581 | 6105013256230 | FEAT | SPECIAL FEATURES | 1520-01-035-0266
28582 | 6105013256230 | NAME | ITEM NAME | MOTOR,DIRECT CURRENT
28583 | 1615013261591 | AGAV | END ITEM IDENTIFICATION | USED ON AH-1 SERIES AIRCRAFT
28584 | 1615013261591 | NAME | ITEM NAME | SLEEVE,ASSEMBLY
28585 | 1615013261591 | TEXT | GENERAL CHARACTERISTICS ITEM DESCRIPTION | CAST IRON;5.990 TO 6.000 OVERALL OUTSIDE DIA
28586 | 4730013261727 | AGAV | END ITEM IDENTIFICATION | DIESEL ENGINE
28587 | 4730013261727 | FEAT | SPECIAL FEATURES | 6.000 IN ID; 10.125 IN. OD; 12 BOLT HOLES; 8.375 IN. BOLT CIRCLE; 0.750 IN. THIC
28588 | 4730013261727 | MATT | MATERIAL | STEEL OVERALL
28589 | 4730013261727 | NAME | ITEM NAME | CLAMP,HOSE,SPECIAL-SHAPED
28590 | 5985013262393 | AGAV | END ITEM IDENTIFICATION | AN/ALQ-172
28591 | 5985013262393 | NAME | ITEM NAME | DUMMY LOAD,ELECTRICAL
28592 | 3130013264064 | AGAV | END ITEM IDENTIFICATION | PUMP UNIT CTFGL 3000GPM
28593 | 3130013264064 | NAME | ITEM NAME | HOUSING,BEARING UNIT
28594 | 5930013278006 | ABHP | OVERALL LENGTH | 2.750 INCHES NOMINAL
28595 | 5930013278006 | ADAV | OVERALL DIAMETER | 1.300 INCHES NOMINAL
28596 | 5930013278006 | AJZC | PRESSURE SWITCH TYPE | ABSOLUTE
28597 | 5930013278006 | CQGB | CONTACT ACTION STIMULUS | INCREASE
28598 | 5930013278006 | CRLD | NONPILE-UP CONTACT ARRANGEMENT | 3 TWO CIRCUIT, ONE POSITION MOMENTARY
28599 | 5930013278006 | NAME | ITEM NAME | SWITCH,PRESSURE
28600 | 5930013278006 | STYL | STYLE DESIGNATOR | CYLINDRICAL
28601 | 1560013280118 | AGAV | END ITEM IDENTIFICATION | NAVY MODEL C-2A AIRCRAFT
28602 | 1560013280118 | NAME | ITEM NAME | COLLAR,FUSELAGE
28603 | 1560013280118 | TEXT | GENERAL CHARACTERISTICS ITEM DESCRIPTION | ALUMINUM MATERIAL PER QQ-A-250/4,2024-T3; STOCK SIZE 0.125 IN. BY 9.000 IN. BY 5
28604 | 5930013285449 | AAQL | BODY STYLE | PANEL MOUNTED
28605 | 5930013285449 | ABFE | HAZARDOUS LOCATIONS/ENVIRONMENTAL PROTEC | EXPLOSION PROOF AND HUMIDITY RESISTANT
28606 | 5930013285449 | ABHP | OVERALL LENGTH | 3.116 INCHES NOMINAL
28607 | 5930013285449 | ABKW | OVERALL HEIGHT | 0.760 INCHES NOMINAL
28608 | 5930013285449 | ABMK | OVERALL WIDTH | 0.760 INCHES MAXIMUM
28609 | 5930013285449 | ADAT | BODY WIDTH | 0.750 INCHES NOMINAL
28610 | 5930013285449 | ADAU | BODY HEIGHT | 0.750 INCHES NOMINAL
28611 | 5930013285449 | ADTV | CASE MATERIAL | METAL
28612 | 5930013285449 | AFGK | ACTUATOR LENGTH | 0.615 INCHES MINIMUM AND 0.625 INCHES MAXIMUM
28613 | 5930013285449 | AFUQ | ACTUATOR STYLE | RECTANGULAR
28614 | 5930013285449 | AFUS | ACTUATOR HEIGHT | 0.090 INCHES MINIMUM AND 0.120 INCHES MAXIMUM
28615 | 5930013285449 | AFUT | ACTUATOR WIDTH | 0.615 INCHES MINIMUM AND 0.625 INCHES MAXIMUM
28616 | 5930013285449 | AFVA | ACTUATOR COLOR | BLACK SINGLE ACTUATOR
28617 | 5930013285449 | AFVB | ILLUMINATED ACTUATOR COLOR | CLEAR SINGLE ACTUATOR
28618 | 5930013285449 | AFVE | ACTUATOR INSCRIPTION | EWO PUSH SINGLE ACTUATOR
28619 | 5930013285449 | AFXE | MAXIMUM VOLTAGE RATING IN VOLTS | 115.0 AC AND 28.0 DC
28620 | 5930013285449 | AJWX | MOUNTING SURFACE TO TERMINAL END DISTANC | 2.996 INCHES NOMINAL
28621 | 5930013285449 | AKNA | INCLOSURE TYPE | FULLY INCLOSED
28622 | 5930013285449 | AXGY | MOUNTING METHOD | PANEL
28623 | 5930013285449 | CBBL | FEATURES PROVIDED | FULL DISPLAY LENS
28624 | 5930013285449 | CRLD | NONPILE-UP CONTACT ARRANGEMENT | 4 POLE, DOUBLE THROW, ONE POSITION MOMENTARY SINGLE SWITCH UNIT
28625 | 5930013285449 | CXQR | CONTACT LOAD CURRENT RATING AT MAXIMUM R | 7.500 AMPERES RESISTIVE DC AND 5.000 AMPERES INDUCTIVE DC AND 1.000 AMPERES L
28626 | 5930013285449 | NAME | ITEM NAME | SWITCH,PUSH
28627 | 5930013285449 | PMLC | PRECIOUS MATERIAL AND LOCATION | CONTACTS SILVER
28628 | 5930013285449 | TTQY | TERMINAL TYPE AND QUANTITY | 1 SOCKET, INTEGRATED WIRE TERMINATION
28629 | 3040013286392 | AGAV | END ITEM IDENTIFICATION | RADIO,ROCKWELL INTERNATIONAL CORP,COLLINS GOVT AVIONICS DIV,MDL E-3A
28630 | 3040013286392 | NAME | ITEM NAME | SHAFT,STRAIGHT
28631 | 6615013290949 | AGAV | END ITEM IDENTIFICATION | USED ON C5 AND C130 AIRCRAFT
28632 | 6615013290949 | NAME | ITEM NAME | ACCELEROMETER,ELECTRICAL,LINEAR
28633 | 1670013303282 | ADQF | HANDLE TYPE | ANY ACCEPTABLE
28634 | 1670013303282 | ALLA | LOCKING PIN QUANTITY | 1
28635 | 1670013303282 | ALLB | CABLE LENGTH | 41.500 INCHES NOMINAL
28636 | 1670013303282 | NAME | ITEM NAME | RIP CORD,PARACHUTE
28637 | 5365013305298 | ABKV | OUTSIDE DIAMETER | 0.490 INCHES MINIMUM AND 0.500 INCHES MAXIMUM
28638 | 5365013305298 | ABVL | APERTURE DIAMETER | 0.260 INCHES MINIMUM AND 0.270 INCHES MAXIMUM
28639 | 5365013305298 | CQCF | CONSTRUCTION | ONE-PIECE
28640 | 5365013305298 | CQFM | HARDNESS RATING | 75.5 ROCKWELL SUPERFICIAL 15-N MAXIMUM
28641 | 5365013305298 | MATT | MATERIAL | STEEL COMP 410
28642 | 5365013305298 | MDCL | MATERIAL DOCUMENT AND CLASSIFICATION | AMS 5504 ASSN STD SINGLE MATERIAL RESPONSE
28643 | 5365013305298 | NAME | ITEM NAME | SHIM
28644 | 5365013305298 | STYL | STYLE DESIGNATOR | CIRCULAR
28645 | 5977013306150 | ABHP | OVERALL LENGTH | 2.390 INCHES NOMINAL
28646 | 5977013306150 | ADAV | OVERALL DIAMETER | 0.918 INCHES NOMINAL
28647 | 5977013306150 | BLKM | CONTACT RING QUANTITY | 4
28648 | 5977013306150 | BLKN | RING SURFACE MATERIAL | ANY ACCEPTABLE
28649 | 5977013306150 | NAME | ITEM NAME | RING ASSEMBLY,ELECTRICAL CONTACT
28650 | 5320013311332 | AAJD | THREAD CLASS | 3A
28651 | 5320013311332 | AAJF | THREAD DIRECTION | RIGHT-HAND
28652 | 5320013311332 | AASB | FASTENER LENGTH | 0.990 INCHES MINIMUM AND 1.010 INCHES MAXIMUM
28653 | 5320013311332 | AASK | HEAD STYLE | LA34
28654 | 5320013311332 | AASU | HEAD HEIGHT | 0.068 INCHES MINIMUM AND 0.078 INCHES MAXIMUM
28655 | 5320013311332 | AATB | WIDTH BETWEEN FLATS | 0.1270 INCHES MINIMUM AND 0.1295 INCHES MAXIMUM
28656 | 5320013311332 | AAZE | SHANK DIAMETER | 0.3115 INCHES MINIMUM AND 0.3120 INCHES MAXIMUM
28657 | 5320013311332 | AAZF | SHANK STYLE | PIN-RIVET, STRAIGHT, THREADED
28658 | 5320013311332 | AAZG | HEAD MAJOR DIAMETER | 0.475 INCHES MINIMUM AND 0.605 INCHES MAXIMUM
28659 | 5320013311332 | ABAJ | LUBRICATION | CETYL ALCOHOL, SPEC 305, HI-SHEAR CORP
28660 | 5320013311332 | ANEE | GRIP LENGTH | 0.495 INCHES MINIMUM AND 0.505 INCHES MAXIMUM
28661 | 5320013311332 | CMLP | THREAD QUANTITY PER INCH | 24
28662 | 5320013311332 | CQJX | NOMINAL THREAD SIZE | 0.312 INCHES
28663 | 5320013311332 | CQSX | SHEAR STRENGTH | 95000 SINGLE POUNDS PER SQUARE INCH
28664 | 5320013311332 | FEAT | SPECIAL FEATURES | GRIT BLAST TOP OF HEADS
28665 | 5320013311332 | MATT | MATERIAL | TITANIUM ALLOY UNS R56400 OVERALL
28666 | 5320013311332 | MDCL | MATERIAL DOCUMENT AND CLASSIFICATION | AMS 4928 ASSN STD SINGLE MATERIAL RESPONSE OVERALL OR AMS 4967 ASSN STD SINGLE
28667 | 5320013311332 | NAME | ITEM NAME | PIN-RIVET
28668 | 5320013311332 | THSD | THREAD SERIES DESIGNATOR | UNJF
28669 | 4320013316635 | FEAT | SPECIAL FEATURES | USED ON 4210011763511
28670 | 4320013316635 | NAME | ITEM NAME | PUMP,RECIPROCATING
28671 | 1560013339202 | AGAV | END ITEM IDENTIFICATION | E2B/C-DCN
28672 | 1560013339202 | NAME | ITEM NAME | ACOUSTICAL INSTALLATION
28673 | 3040013343829 | AAGZ | FIRST END STYLE | PLAIN
28674 | 3040013343829 | AAHN | END SIMILARITY | NOT IDENTICAL
28675 | 3040013343829 | AAHP | SECOND END STYLE | SPLINED (INVOLUTE)
28676 | 3040013343829 | AGAV | END ITEM IDENTIFICATION | 2350-01-087-1095
28677 | 3040013343829 | ATPC | STEP QUANTITY | 3
28678 | 3040013343829 | NAME | ITEM NAME | SHAFT,SHOULDERED
28679 | 5975013350172 | ABEZ | GRIPPING ACCOMMODATION TYPE | ROUND RIBBED BOTH ENDS
28680 | 5975013350172 | ADAR | BODY OUTSIDE DIAMETER | 0.860 INCHES NOMINAL
28681 | 5975013350172 | ADAS | BODY INSIDE DIAMETER | 0.500 INCHES NOMINAL
28682 | 5975013350172 | CQTX | TERMINAL END TYPE | STRAIGHT FITTING W/INTERNAL THREAD BOTH ENDS
28683 | 5975013350172 | CRXX | MEASURING METHOD AND LENGTH | 48.000 INCHES NOMINAL OVERALL
28684 | 5975013350172 | MATT | MATERIAL | ALUMINUM ALLOY BODY
28685 | 5975013350172 | NAME | ITEM NAME | CONDUIT ASSEMBLY,METAL,FLEXIBLE
28686 | 3040013363374 | AAHB | FIRST END OUTSIDE DIAMETER | 4.500 INCHES NOMINAL
28687 | 3040013363374 | AGAV | END ITEM IDENTIFICATION | 3930-01-305-2111
28688 | 3040013363374 | AMDX | FIRST END HOLE DIAMETER | 34.501 INCHES NOMINAL
28689 | 3040013363374 | AMPC | FIRST END THICKNESS AT MOUNTING HOLES | 4.120 INCHES NOMINAL
28690 | 3040013363374 | AMQZ | COMPRESSED LENGTH | 34.560 INCHES NOMINAL
28691 | 3040013363374 | ATEM | EXTENDED LENGTH | 55.060 INCHES NOMINAL
28692 | 3040013363374 | BGST | PRESSURE RATING | 4500.0 POUNDS PER SQUARE INCH NOMINAL
28693 | 3040013363374 | CKRM | INTEGRAL VALVE OPERATION METHOD | HYDRAULIC
28694 | 3040013363374 | CKSD | DESIGN CHARACTERISTICS | SINGLE ACTING SINGLE CYLINDER
28695 | 3040013363374 | CKSF | FIRST PISTON ROD END STYLE | RING TYPE
28696 | 3040013363374 | CLLP | PISTON ROD END SIMILARITY | IDENTICAL
28697 | 3040013363374 | NAME | ITEM NAME | CYLINDER ASSEMBLY,ACTUATING,LINEAR
28698 | 6220013371052 | AGAV | END ITEM IDENTIFICATION | NIGHT VISION IMAGE H54
28699 | 6220013371052 | NAME | ITEM NAME | LIGHT,LANDING,AIRCRAFT
28700 | 5962013398406 | ADAQ | BODY LENGTH | 2.305 INCHES MAXIMUM
28701 | 5962013398406 | ADAT | BODY WIDTH | 0.997 INCHES MINIMUM AND 1.003 INCHES MAXIMUM
28702 | 5962013398406 | ADAU | BODY HEIGHT | 0.167 INCHES MAXIMUM
28703 | 5962013398406 | CBBL | FEATURES PROVIDED | MONOLITHIC
28704 | 5962013398406 | CQSJ | INCLOSURE MATERIAL | CERAMIC
28705 | 5962013398406 | CQSZ | INCLOSURE CONFIGURATION | FLAT PACK
28706 | 5962013398406 | CQWX | OUTPUT LOGIC FORM | TRANSISTOR-TRANSISTOR LOGIC
28707 | 5962013398406 | CSSL | DESIGN FUNCTION AND QUANTITY | 1 RECEIVER
28708 | 5962013398406 | CWSG | TERMINAL SURFACE TREATMENT | SOLDER
28709 | 5962013398406 | CXCY | PART NAME ASSIGNED BY CONTROLLING AGENCY | RECEIVER/EXCITER
28710 | 5962013398406 | NAME | ITEM NAME | MICROCIRCUIT,DIGITAL
28711 | 5962013398406 | TTQY | TERMINAL TYPE AND QUANTITY | 40 PIN
28712 | 5330013402196 | CRTL | CRITICALITY CODE JUSTIFICATION | ZZZY
28713 | 5330013402196 | NAME | ITEM NAME | GASKET
28714 | 5330013402196 | ZZZY | REFERENCE NUMBER DIFFERENTIATING CHARACT | MATERIAL WILL BE IN ACCORDANCE WITH SHIPS PARTS CONTROL CENTER ACTIVITY HX QUALI
28715 | 8310013412715 | AAFW | PLY QUANTITY | 3
28716 | 8310013412715 | ABRY | LENGTH | 500.000 YARDS NOMINAL
28717 | 8310013412715 | AJXE | SIZE DESIGNATOR | 12
28718 | 8310013412715 | ANNQ | MATERIAL AND LOCATION | POLYESTER OVERALL
28719 | 8310013412715 | HUES | COLOR | RED
28720 | 8310013412715 | NAME | ITEM NAME | THREAD
28721 | 8310013412715 | ZZZW | DEPARTURE FROM CITED DOCUMENT | AS MODIFIED BY SIZE DESIGNATOR
28722 | 5325013414433 | AARX | INSIDE DIAMETER | 102.0 MILLIMETERS NOMINAL
28723 | 5325013414433 | ABKV | OUTSIDE DIAMETER | 108.15 MILLIMETERS MINIMUM AND 108.89 MILLIMETERS MAXIMUM
28724 | 5325013414433 | ABMC | MAJOR THICKNESS | 2.54 MILLIMETERS NOMINAL
28725 | 5325013414433 | ACXD | RING STYLE | OCTAGON
28726 | 5325013414433 | ALBY | USAGE DESIGN | EXTERNAL
28727 | 5325013414433 | NAME | ITEM NAME | RING,RETAINING
28728 | 5330013415636 | AGAV | END ITEM IDENTIFICATION | USED ON SEAHAWK HELICOPTER,MODEL NUMBER S70B-2
28729 | 5330013415636 | NAME | ITEM NAME | SEAL,PLAIN
28730 | 6220013419198 | AGAV | END ITEM IDENTIFICATION | AIRCRAFT,(AC-130A,AC-130H,MC-130H,EC-130E)
28731 | 6220013419198 | NAME | ITEM NAME | PANEL,ILLUMINATION
28732 | 6105013424219 | AAJT | OVERALL HEIGHT | 5.810 INCHES
28733 | 6105013424219 | AAJU | OVERALL LENGTH | 12.877 INCHES
28734 | 6105013424219 | AAJV | OVERALL WIDTH | 5.250 INCHES
28735 | 6105013424219 | AXGY | MOUNTING METHOD | FLANGE
28736 | 6105013424219 | FEAT | SPECIAL FEATURES | SEALED MOTOR MEETING THE REQUIREMENTS OF MIL-M-17059A; DESIGNED FOR POST FEB 16,
28737 | 6105013424219 | NAME | ITEM NAME | MOTOR,ALTERNATING CURRENT
28738 | 6685013431628 | MATT | MATERIAL | STEEL CORROSION RESISTING
28739 | 6685013431628 | NAME | ITEM NAME | THERMOWELL
28740 | 5985013443603 | AGAV | END ITEM IDENTIFICATION | CU-2269
28741 | 5985013443603 | NAME | ITEM NAME | COUPLER,ROTARY,RADIO FREQUENCY
28742 | 5340013451981 | AGAV | END ITEM IDENTIFICATION | SEAHAWK HELICOPTER S70B-2
28743 | 5340013451981 | NAME | ITEM NAME | CLAMP,LOOP
28744 | 1560013459826 | AGAV | END ITEM IDENTIFICATION | AIRCRAFT,AIRLIFTER C-17A
28745 | 1560013459826 | NAME | ITEM NAME | LINK ASSEMBLY,FORWARD
28746 | 2840013465352 | ABMZ | DIAMETER | 10.680 INCHES NOMINAL
28747 | 2840013465352 | AGAV | END ITEM IDENTIFICATION | YJ400-WR-404 ENGINE
28748 | 2840013465352 | CXCY | PART NAME ASSIGNED BY CONTROLLING AGENCY | CASE,GAS TURBINE ENGINE
28749 | 2840013465352 | CZBJ | ENGINE SECTION LOCATION | TURBINE
28750 | 2840013465352 | NAME | ITEM NAME | CASE,TURBINE,AIRCRAFT GAS TURBINE ENGINE
28751 | 2840013471681 | ABPX | MATERIAL THICKNESS | 0.026 INCHES MINIMUM AND 0.030 INCHES MAXIMUM
28752 | 2840013471681 | AGAV | END ITEM IDENTIFICATION | ACFT ENG F101-102
28753 | 2840013471681 | CRTL | CRITICALITY CODE JUSTIFICATION | AGAV
28754 | 2840013471681 | MATT | MATERIAL | STEEL OVERALL
28755 | 2840013471681 | NAME | ITEM NAME | SEAL,METALLIC,AIRCRAFT GAS TURBINE ENGINE
28756 | 6150013476464 | AGAV | END ITEM IDENTIFICATION | 100PW220E ENGINE
28757 | 6150013476464 | AKRZ | TERMINATION TYPE | CONNECTOR ALL ENDS ALL CONDUCTORS
28758 | 6150013476464 | AMQN | CONDUCTOR QUANTITY | 10
28759 | 6150013476464 | ASQB | CABLE ASSEMBLY OVERALL LENGTH | 111.000 INCHES NOMINAL
28760 | 6150013476464 | CXQJ | BRANCH QUANTITY | 9
28761 | 6150013476464 | FEAT | SPECIAL FEATURES | ASSOCIATED WITH ENGINE ELECTRONIC CONTROL SIGNALS
28762 | 6150013476464 | NAME | ITEM NAME | CABLE ASSEMBLY,SPECIAL PURPOSE,ELECTRICAL,BRANCHED
28763 | 5995013477832 | AAPP | ELECTRICAL RESISTANCE | 50.0 OHMS IMPEDANCE
28764 | 5995013477832 | AGAV | END ITEM IDENTIFICATION | HARPOON MISSILE(AGM-84),AV/DSM-127; O/A LG 12.000 IN.
28765 | 5995013477832 | FEAT | SPECIAL FEATURES | SPECIAL AMP FLAT RIBBON COAX CABLE
28766 | 5995013477832 | NAME | ITEM NAME | CABLE ASSEMBLY,RADIO FREQUENCY
28767 | 6220013477927 | AGAV | END ITEM IDENTIFICATION | AIRCRAFT MODEL F/A-18
28768 | 6220013477927 | NAME | ITEM NAME | HOUSING,LIGHT
28769 | 5985013487913 | ABHP | OVERALL LENGTH | 2.188 INCHES MAXIMUM
28770 | 5985013487913 | ABTB | MOUNTING HOLE DIAMETER | 0.177 INCHES NOMINAL
28771 | 5985013487913 | ABTJ | MOUNTING HOLE QUANTITY | 24
28772 | 5985013487913 | ADAV | OVERALL DIAMETER | 8.375 INCHES MAXIMUM
28773 | 5985013487913 | AJCT | ELECTROMAGNETIC POLARIZATION TYPE | VERTICAL SINGLE ANTENNA ELEMENT
28774 | 5985013487913 | AJCU | RADIATION PATTERN | OMNIDIRECTIONAL SINGLE ANTENNA ELEMENT
28775 | 5985013487913 | AJDH | BEAM SCANNING METHOD | FIXED SINGLE ANTENNA ELEMENT
28776 | 5985013487913 | APGF | DESIGN TYPE | PARABOLIC SINGLE ANTENNA ELEMENT
28777 | 5985013487913 | AXGY | MOUNTING METHOD | UNTHREADED HOLE
28778 | 5985013487913 | CSCF | TERMINAL TYPE | RECEPTACLE, COAXIAL SINGLE ANTENNA ELEMENT
28779 | 5985013487913 | NAME | ITEM NAME | ANTENNA
28780 | 5365013488535 | AAUB | HOLE DIAMETER | 0.155 INCHES MINIMUM AND 0.160 INCHES MAXIMUM
28781 | 5365013488535 | ABHP | OVERALL LENGTH | 0.807 INCHES MINIMUM AND 0.817 INCHES MAXIMUM
28782 | 5365013488535 | ABMK | OVERALL WIDTH | 0.292 INCHES MINIMUM AND 0.332 INCHES MAXIMUM
28783 | 5365013488535 | ABPZ | END RADIUS | 0.156 INCHES NOMINAL
28784 | 5365013488535 | ADUZ | CENTER TO CENTER DISTANCE BETWEEN BOLT H | 0.495 INCHES MINIMUM AND 0.505 INCHES MAXIMUM
28785 | 5365013488535 | ADVE | OUTSIDE EDGE TO BOLT HOLE CENTER DISTANC | 0.156 INCHES NOMINAL
28786 | 5365013488535 | ADVJ | BOLT HOLE CENTERLINE TO NEAREST EDGE DIS | 0.156 INCHES NOMINAL
28787 | 5365013488535 | AECS | BOLT HOLE QUANTITY | 2
28788 | 5365013488535 | MATT | MATERIAL | ALUMINUM ALLOY 6061
28789 | 5365013488535 | MDCL | MATERIAL DOCUMENT AND CLASSIFICATION | QQ-A-250/11,T6 FED SPEC SINGLE MATERIAL RESPONSE
28790 | 5365013488535 | NAME | ITEM NAME | SPACER,PLATE
28791 | 5365013488535 | STYL | STYLE DESIGNATOR | NON-CIRCULAR W/ROUNDED ENDS
28792 | 6150013495906 | ABHP | OVERALL LENGTH | 8.680 INCHES NOMINAL
28793 | 6150013495906 | ABKW | OVERALL HEIGHT | 10.513 INCHES NOMINAL
28794 | 6150013495906 | AGAV | END ITEM IDENTIFICATION | F-16 ACFT
28795 | 6150013495906 | NAME | ITEM NAME | HOUSING,ELECTRICAL ROTATING EQUIPMENT
28796 | 5340013496249 | AAAL | TONGUE HOLE TYPE | ROUND, UNTHREADED
28797 | 5340013496249 | ABMK | OVERALL WIDTH | 0.365 INCHES MINIMUM AND 0.385 INCHES MAXIMUM
28798 | 5340013496249 | ABMZ | DIAMETER | 0.175 INCHES MINIMUM AND 0.195 INCHES MAXIMUM
28799 | 5340013496249 | ABPX | MATERIAL THICKNESS | 0.031 INCHES NOMINAL
28800 | 5340013496249 | AZCY | CENTER TO CENTER DISTANCE BETWEEN LOOP A | 1.548 INCHES MINIMUM AND 1.578 INCHES MAXIMUM
28801 | 5340013496249 | AZDC | DISTANCE FROM LOOP CENTER TO TONGUE END | 0.719 INCHES NOMINAL
28802 | 5340013496249 | BZTN | LOOP INSIDE DIAMETER | 2.495 INCHES MINIMUM AND 2.505 INCHES MAXIMUM
28803 | 5340013496249 | MATT | MATERIAL | ALUMINUM ALLOY 2024 BAND
28804 | 5340013496249 | MDCL | MATERIAL DOCUMENT AND CLASSIFICATION | QQ-P-250/5 FED SPEC SINGLE MATERIAL RESPONSE BAND
28805 | 5340013496249 | NAME | ITEM NAME | CLAMP,LOOP
28806 | 5340013496249 | SFTT | SURFACE TREATMENT | CHROMATE BAND
28807 | 5340013496249 | STDC | SURFACE TREATMENT DOCUMENT AND CLASSIFIC | MIL-C-5541,CL 3 MIL SPEC SINGLE TREATMENT RESPONSE BAND
28808 | 5340013496249 | STYL | STYLE DESIGNATOR | CENTER MOUNT
28809 | 2840013524741 | AGAV | END ITEM IDENTIFICATION | T-64 ENGINE
28810 | 2840013524741 | CZBJ | ENGINE SECTION LOCATION | TURBINE
28811 | 2840013524741 | CZCJ | STAGE NUMBER | 2
28812 | 2840013524741 | MATT | MATERIAL | NICKEL ALLOY OUTER CASE
28813 | 2840013524741 | MDCL | MATERIAL DOCUMENT AND CLASSIFICATION | AMS 5665 ASSN STD SINGLE MATERIAL RESPONSE OUTER CASE
28814 | 2840013524741 | NAME | ITEM NAME | SEAL,AIR,AIRCRAFT GAS TURBINE ENGINE
28815 | 2590013531661 | ALTM | SUPPORT METHOD | FRAME
28816 | 2590013531661 | ALTN | SUPPORT MATERIAL | ANY ACCEPTABLE
28817 | 2590013531661 | NAME | ITEM NAME | PAD,CUSHIONING
28818 | 1560013539197 | CZEK | AIRCRAFT MISSION DESIGN SERIES | HH-60H AND HH-60J
28819 | 1560013539197 | NAME | ITEM NAME | WINDOW PANEL,AIRCRAFT
28820 | 5340013546112 | AAGR | CROSS-SECTIONAL SHAPE STYLE | FLAT
28821 | 5340013546112 | ABKV | OUTSIDE DIAMETER | 1.810 INCHES NOMINAL
28822 | 5340013546112 | ABMW | PERIPHERAL SHAPE STYLE | ROUND, ONE HOLE
28823 | 5340013546112 | ADPR | BODY THICKNESS | 0.051 INCHES NOMINAL
28824 | 5340013546112 | ADQB | SECURING DEVICE TYPE | SPECIAL
28825 | 5340013546112 | ADVJ | BOLT HOLE CENTERLINE TO NEAREST EDGE DIS | 0.905 INCHES NOMINAL
28826 | 5340013546112 | AGAV | END ITEM IDENTIFICATION | END ITEM
28827 | 5340013546112 | MATT | MATERIAL | ALUMINUM
28828 | 5340013546112 | NAME | ITEM NAME | COVER,ACCESS
28829 | 6220013550412 | ABHP | OVERALL LENGTH | 0.910 INCHES MINIMUM AND 0.930 INCHES MAXIMUM
28830 | 6220013550412 | ABKW | OVERALL HEIGHT | 0.347 INCHES NOMINAL
28831 | 6220013550412 | ABMK | OVERALL WIDTH | 0.967 INCHES NOMINAL
28832 | 6220013550412 | AEUJ | LAMP BASE TYPE ACCOMMODATED | SUBMIDGET FLANGED
28833 | 6220013550412 | AEWU | LAMP BULB SIZE DESIGNATOR | T-1
28834 | 6220013550412 | AEXC | LENS QUANTITY | 1
28835 | 6220013550412 | AEXD | LENS COLOR | BLACK SINGLE LIGHT 1ST POSITION HORIZONTAL
28836 | 6220013550412 | AFAX | LAMP INDUSTRY NUMBER | 718AS15
28837 | 6220013550412 | AGAV | END ITEM IDENTIFICATION | B-2 BOMBER
28838 | 6220013550412 | ATAS | LENS MOUNTING METHOD | FLANGE
28839 | 6220013550412 | AXGY | MOUNTING METHOD | FLANGE
28840 | 6220013550412 | CRHX | LAMP TYPE ACCOMMODATED AND QUANTITY | 2 INCANDESCENT
28841 | 6220013550412 | CRQG | LENS TYPE | FLAT, RECTANGULAR, FRAMED SINGLE LIGHT 1ST POSITION HORIZONTAL
28842 | 6220013550412 | CSKH | LENS LIGHT TRANSMISSION CHARACTERISTIC | OPAQUE SINGLE LIGHT 1ST POSITION HORIZONTAL
28843 | 6220013550412 | CSTC | TRANSMITTED LEGEND COLOR | YELLOW SINGLE LIGHT 1ST POSITION HORIZONTAL FULL DISPLAY DIVISION A
28844 | 6220013550412 | CTCB | LENS LEGEND | TBT SINGLE LIGHT 1ST POSITION HORIZONTAL FULL DISPLAY DIVISION A
28845 | 6220013550412 | CTDS | TRANSMITTED LIGHT COLOR | BLACK SINGLE LIGHT 1ST POSITION HORIZONTAL FULL DISPLAY DIVISION A
28846 | 6220013550412 | CTRM | LENS BACK SURFACE CONDITION | PAINTED SINGLE LIGHT 1ST POSITION HORIZONTAL
28847 | 6220013550412 | CWJJ | LENS FACE SURFACE CONDITION | SMOOTH SINGLE LIGHT 1ST POSITION HORIZONTAL
28848 | 6220013550412 | MATT | MATERIAL | GLASS FIBER ILLUMINATION DIRECTING DEVICE
28849 | 6220013550412 | MATT | MATERIAL | ALUMINUM ALLOY LENS HOLDER
28850 | 6220013550412 | NAME | ITEM NAME | LIGHT,INDICATOR
28851 | 6220013550412 | STYL | STYLE DESIGNATOR | RECTANGULAR FRAME TYPE
28852 | 6220013550412 | TTQY | TERMINAL TYPE AND QUANTITY | 2 CLIP, COMPRESSION
28853 | 6150013553238 | AKRZ | TERMINATION TYPE | CONNECTOR RECEPTACLE BOTH ENDS ALL CONDUCTORS
28854 | 6150013553238 | ASQB | CABLE ASSEMBLY OVERALL LENGTH | 108.000 INCHES NOMINAL
28855 | 6150013553238 | CXQJ | BRANCH QUANTITY | 1
28856 | 6150013553238 | NAME | ITEM NAME | CABLE ASSEMBLY,SPECIAL PURPOSE,ELECTRICAL,BRANCHED
28857 | 5340013553704 | ABHP | OVERALL LENGTH | 2.970 INCHES MINIMUM AND 3.030 INCHES MAXIMUM
28858 | 5340013553704 | ABKW | OVERALL HEIGHT | 3.380 INCHES NOMINAL
28859 | 5340013553704 | ABMK | OVERALL WIDTH | 5.440 INCHES MINIMUM AND 5.560 INCHES MAXIMUM
28860 | 5340013553704 | ACHY | MOUNTING HOLE TYPE | PLAIN AND THREADED
28861 | 5340013553704 | ACYB | BASE THICKNESS | 0.350 INCHES MINIMUM AND 0.410 INCHES MAXIMUM
28862 | 5340013553704 | AJJP | LEG THICKNESS | 0.850 INCHES MINIMUM AND 0.910 INCHES MAXIMUM
28863 | 5340013553704 | ASXK | HOLE QUANTITY | 4
28864 | 5340013553704 | CRMK | ANGLE | 90.0 DEGREES NOMINAL
28865 | 5340013553704 | CZFG | DISTANCE FROM END TO LEG ALONG LENGTH | 1.030 INCHES MINIMUM AND 1.060 INCHES MAXIMUM
28866 | 5340013553704 | MATT | MATERIAL | STEEL COMP 1018 OR STEEL COMP 1019 OR STEEL COMP 1020 OR STEEL COMP 1021 OR STEE
28867 | 5340013553704 | MDCL | MATERIAL DOCUMENT AND CLASSIFICATION | ASTM A576 ASSN STD ALL MATERIAL RESPONSES
28868 | 5340013553704 | NAME | ITEM NAME | BRACKET,T
28869 | 5340013553704 | SFTT | SURFACE TREATMENT | PLASTIC EPOXY AND PLASTIC POLYAMIDE
28870 | 5340013553704 | STDC | SURFACE TREATMENT DOCUMENT AND CLASSIFIC | MIL-C-22750 MIL SPEC ALL TREATMENT RESPONSES
28871 | 5340013553704 | STYL | STYLE DESIGNATOR | CENTER PROJECTION
28872 | 5905013556935 | AAPN | SECTION QUANTITY | 3
28873 | 5905013556935 | AARG | RELIABILITY INDICATOR | NOT ESTABLISHED
28874 | 5905013556935 | AGAV | END ITEM IDENTIFICATION | IBTG VOLTAGE REGULATOR
28875 | 5905013556935 | CBBL | FEATURES PROVIDED | HUMIDITY PROOF
28876 | 5905013556935 | CQCC | ELECTRICAL RESISTANCE PER SECTION | 500.0 OHMS ALL SECTIONS
28877 | 5905013556935 | CRGD | POWER DISSIPATION RATING PER SECTION IN | 3.5 FREE AIR ALL SECTIONS
28878 | 5905013556935 | CRGM | FUNCTION CONFORMITY PER SECTION | ALL SECTIONS INDEPENDENT LINEARITY
28879 | 5905013556935 | NAME | ITEM NAME | RESISTOR,VARIABLE,WIRE WOUND,PRECISION
28880 | 4820013562712 | AGAV | END ITEM IDENTIFICATION | 2350-01-305-0028
28881 | 4820013562712 | NAME | ITEM NAME | VALVE,LINEAR,DIRECTIONAL CONTROL
28882 | 4820013562712 | TMQY | FURNISHED ITEMS AND QUANTITY | 1 BASE PLATE
28883 | 6340013564917 | ALBY | USAGE DESIGN | AIRCRAFT
28884 | 6340013564917 | APGF | DESIGN TYPE | NONTRIPOD MOUNTING
28885 | 6340013564917 | BRQN | MEDIA DETECTED | ICE
28886 | 6340013564917 | NAME | ITEM NAME | DETECTOR,ICE
28887 | 5320013566192 | AAJD | THREAD CLASS | 3A
28888 | 5320013566192 | AAJF | THREAD DIRECTION | RIGHT-HAND
28889 | 5320013566192 | AASB | FASTENER LENGTH | 0.990 INCHES MINIMUM AND 1.010 INCHES MAXIMUM
28890 | 5320013566192 | AASK | HEAD STYLE | LA34
28891 | 5320013566192 | AASU | HEAD HEIGHT | 0.102 INCHES MINIMUM AND 0.112 INCHES MAXIMUM
28892 | 5320013566192 | AATB | WIDTH BETWEEN FLATS | 0.1270 INCHES MINIMUM AND 0.1295 INCHES MAXIMUM
28893 | 5320013566192 | AAZE | SHANK DIAMETER | 0.3110 INCHES MINIMUM AND 0.3120 INCHES MAXIMUM
28894 | 5320013566192 | AAZF | SHANK STYLE | PIN-RIVET, STRAIGHT, THREADED
28895 | 5320013566192 | AAZG | HEAD MAJOR DIAMETER | 0.475 INCHES MINIMUM AND 0.505 INCHES MAXIMUM
28896 | 5320013566192 | ABAJ | LUBRICATION | CETYL ALCOHOL
28897 | 5320013566192 | ANEE | GRIP LENGTH | 0.4950 INCHES MINIMUM AND 0.5050 INCHES MAXIMUM
28898 | 5320013566192 | CMLP | THREAD QUANTITY PER INCH | 24
28899 | 5320013566192 | CQBC | MINIMUM TENSILE STRENGTH | 160000 POUNDS PER SQUARE INCH
28900 | 5320013566192 | CQFM | HARDNESS RATING | 50.0 ROCKWELL A MINIMUM HEAD AND 80.0 ROCKWELL A MAXIMUM HEAD
28901 | 5320013566192 | CQJX | NOMINAL THREAD SIZE | 0.312 INCHES
28902 | 5320013566192 | CQSX | SHEAR STRENGTH | 95000 SINGLE POUNDS PER SQUARE INCH
28903 | 5320013566192 | MATT | MATERIAL | TITANIUM ALLOY UNS R56400 OVERALL
28904 | 5320013566192 | MDCL | MATERIAL DOCUMENT AND CLASSIFICATION | AMS 4928 ASSN STD SINGLE MATERIAL RESPONSE OVERALL OR AMS 4967 ASSN STD SINGLE
28905 | 5320013566192 | NAME | ITEM NAME | PIN-RIVET
28906 | 5320013566192 | THSD | THREAD SERIES DESIGNATOR | UNJF
28907 | 5315013568839 | AGAV | END ITEM IDENTIFICATION | F/A-18 NON HSP SUPPORT
28908 | 5315013568839 | MATT | MATERIAL | STEEL COMP XM-13 OVERALL
28909 | 5315013568839 | MDCL | MATERIAL DOCUMENT AND CLASSIFICATION | AMS5629 ASSN STD SINGLE MATERIAL RESPONSE OVERALL
28910 | 5315013568839 | NAME | ITEM NAME | PIN,DRIVE,POWER ACTUATED
28911 | 5315013568839 | SFTT | SURFACE TREATMENT | PASSIVATE OVERALL
28912 | 5315013568839 | STDC | SURFACE TREATMENT DOCUMENT AND CLASSIFIC | ASTM-A-380-57 ASSN STD SINGLE TREATMENT RESPONSE OVERALL
28913 | 1650013575953 | AGAV | END ITEM IDENTIFICATION | CH53E HELO
28914 | 1650013575953 | NAME | ITEM NAME | RETAINER,DISK BRAKE,AIRCRAFT
28915 | 1650013575953 | TEXT | GENERAL CHARACTERISTICS ITEM DESCRIPTION | 1.365 IN. MIN.,1.385 IN. MAX. LG
28916 | 3110013576254 | ABXV | BORE DIAMETER | 6.9990 INCHES MINIMUM AND 7.0000 INCHES MAXIMUM
28917 | 3110013576254 | ADGA | OVERALL OUTSIDE DIAMETER | 7.9600 INCHES MINIMUM AND 8.0000 INCHES MAXIMUM
28918 | 3110013576254 | CTFZ | STANDARD TOLERANCE DESIGNATION | ABEC NO.1
28919 | 3110013576254 | MATT | MATERIAL | STEEL COMP 440C BALL
28920 | 3110013576254 | MATT | MATERIAL | STEEL COMP E52100 INNER RACE
28921 | 3110013576254 | MATT | MATERIAL | STEEL COMP E52100 OUTER RACE
28922 | 3110013576254 | MATT | MATERIAL | PLASTIC RETAINER
28923 | 3110013576254 | MATT | MATERIAL | STEEL COMP 1020 SPACER AND STEEL COMP 1010 SPACER
28924 | 3110013576254 | NAME | ITEM NAME | BEARING,BALL,STACK
28925 | 4730013604407 | AAJD | THREAD CLASS | 3A ALL ENDS
28926 | 4730013604407 | ABHP | OVERALL LENGTH | 1.731 INCHES NOMINAL
28927 | 4730013604407 | ADLN | QUICK DISCONNECT METHOD | PUSH-PULL ALL ENDS
28928 | 4730013604407 | AHNC | CONNECTION STYLE | FLARED ALL ENDS
28929 | 4730013604407 | AHSJ | LEG LENGTH | 0.550 INCHES NOMINAL
28930 | 4730013604407 | AWLS | CONNECTION TYPE | THREADED EXTERNAL TUBE FIRST FLUID END CONNECTION
28931 | 4730013604407 | AWLS | CONNECTION TYPE | EXTERNAL QUICK DISCONNECT ALL ENDS
28932 | 4730013604407 | CQJX | NOMINAL THREAD SIZE | 0.438 INCHES ALL ENDS
28933 | 4730013604407 | CQRB | SEAT ANGLE | 37.0 DEGREES
28934 | 4730013604407 | CWFD | NOMINAL OUTSIDE DIAMETER TUBE ACCOMMODAT | 0.250 INCHES ALL ENDS
28935 | 4730013604407 | MATT | MATERIAL | STEEL BODY
28936 | 4730013604407 | NAME | ITEM NAME | COUPLING HALF,QUICK DISCONNECT
28937 | 4730013604407 | SFTT | SURFACE TREATMENT | ZINC BODY
28938 | 4730013604407 | STDC | SURFACE TREATMENT DOCUMENT AND CLASSIFIC | QQ-Z-325,TY 3,CL 2 FED SPEC SINGLE TREATMENT RESPONSE BODY
28939 | 4730013604407 | STYL | STYLE DESIGNATOR | MALE COUPLING HALF
28940 | 4730013604407 | THSD | THREAD SERIES DESIGNATOR | UNJF ALL ENDS
28941 | 4730013632191 | AHNC | CONNECTION STYLE | INVERTED FLARE (PIPE) 1ST END
28942 | 4730013632191 | AHNC | CONNECTION STYLE | PLAIN (PIPE) 2ND END
28943 | 4730013632191 | AWLS | CONNECTION TYPE | THREADED EXTERNAL PIPE ALL ENDS
28944 | 4730013632191 | CQJX | NOMINAL THREAD SIZE | 0.250 INCHES ALL ENDS
28945 | 4730013632191 | CQRB | SEAT ANGLE | 30.0 DEGREES 1ST END
28946 | 4730013632191 | CWFR | NOMINAL OVERALL LENGTH | 1.240 INCHES
28947 | 4730013632191 | MATT | MATERIAL | STEEL OVERALL
28948 | 4730013632191 | MDCL | MATERIAL DOCUMENT AND CLASSIFICATION | AISI 1146 ASSN STD SINGLE MATERIAL RESPONSE OVERALL
28949 | 4730013632191 | NAME | ITEM NAME | NIPPLE,PIPE
28950 | 4730013632191 | SFTT | SURFACE TREATMENT | ZINC OVERALL
28951 | 4730013632191 | STDC | SURFACE TREATMENT DOCUMENT AND CLASSIFIC | ASTM B633 SC3,TYII ASSN STD SINGLE TREATMENT RESPONSE OVERALL
28952 | 4730013632191 | STYL | STYLE DESIGNATOR | CENTER WRENCHING FACILITY W/ THREADED RELIEF
28953 | 4730013632191 | THSD | THREAD SERIES DESIGNATOR | BSP.TR EXT ALL ENDS
28954 | 3040013632541 | ABHP | OVERALL LENGTH | 1.960 INCHES NOMINAL
28955 | 3040013632541 | NAME | ITEM NAME | PAWL
28956 | 4730013641538 | AGAV | END ITEM IDENTIFICATION | 1650-00-534-5905
28957 | 4730013641538 | NAME | ITEM NAME | COUPLING,HOSE
28958 | 5935013644444 | AATK | EYE INSIDE DIAMETER | 0.145 INCHES NOMINAL
28959 | 5935013644444 | ABFF | FURNISHED ITEMS | WIRE ROPE OR CHAIN
28960 | 5935013644444 | ADAU | BODY HEIGHT | 0.843 INCHES MAXIMUM
28961 | 5935013644444 | ADAV | OVERALL DIAMETER | 1.716 INCHES MAXIMUM
28962 | 5935013644444 | ADTN | ATTACHMENT FEATURE LENGTH | 6.000 INCHES NOMINAL
28963 | 5935013644444 | ALJP | SIZE DESIGNATION | 16
28964 | 5935013644444 | AXHR | MOUNTING FACILITY TYPE AND QUANTITY | 1 SPRING TENSION
28965 | 5935013644444 | MATT | MATERIAL | STEEL CORROSION RESISTING
28966 | 5935013644444 | NAME | ITEM NAME | COVER,ELECTRICAL CONNECTOR
28967 | 5935013644444 | SFTT | SURFACE TREATMENT | PASSIVATE
28968 | 5935013644444 | STYL | STYLE DESIGNATOR | INTERNAL BAYONET W/CHAIN OR ROPE
28969 | 5920013655151 | AAFZ | BODY MATERIAL | METAL
28970 | 5920013655151 | ABHP | OVERALL LENGTH | 15.310 INCHES NOMINAL
28971 | 5920013655151 | ADJH | MOUNTING METHOD | HOLES
28972 | 5920013655151 | ALBY | USAGE DESIGN | INDOOR
28973 | 5920013655151 | ALGC | MOUNTING CONFIGURATION | THREE0.218 IN. DIA MTG HOLES 6.450 IN. APART ACROSS THE TOP AND 5.590 IN FROM TO
28974 | 5920013655151 | AQAP | ARRESTER TYPE | AIR GAP AND RESISTOR
28975 | 5920013655151 | NAME | ITEM NAME | ARRESTER,LIGHTNING
28976 | 6110013666231 | ANPN | OUTPUT CURRENT TYPE | DC
28977 | 6110013666231 | ANPP | OUTPUT VOLTAGE RATING IN VOLTS | 15.0 NOMINAL
28978 | 6110013666231 | NAME | ITEM NAME | REGULATOR,VOLTAGE
28979 | 6340013677168 | AAXX | MOUNTING TYPE | PANEL
28980 | 6340013677168 | ABHP | OVERALL LENGTH | 3.826 INCHES MINIMUM AND 3.970 INCHES MAXIMUM
28981 | 6340013677168 | ABMK | OVERALL WIDTH | 2.400 INCHES NOMINAL
28982 | 6340013677168 | AGAV | END ITEM IDENTIFICATION | AIRCRAFT MODEL C130
28983 | 6340013677168 | ALGC | MOUNTING CONFIGURATION | 6 CSK 0.138 IN. THREADED SCREWS
28984 | 6340013677168 | NAME | ITEM NAME | ANNUNCIATOR
28985 | 5305013680094 | AAJD | THREAD CLASS | 3A
28986 | 5305013680094 | AAJF | THREAD DIRECTION | RIGHT-HAND
28987 | 5305013680094 | AASA | THREAD LENGTH | 0.781 INCHES NOMINAL
28988 | 5305013680094 | AASB | FASTENER LENGTH | 1.953 INCHES MINIMUM AND 2.000 INCHES MAXIMUM
28989 | 5305013680094 | AASK | HEAD STYLE | FLAT COUNTERSUNK
28990 | 5305013680094 | AASL | HEAD DIAMETER | 0.711 INCHES MINIMUM AND 0.759 INCHES MAXIMUM
28991 | 5305013680094 | ABQZ | INTERNAL DRIVE STYLE | HIGH-TORQUE
28992 | 5305013680094 | AHYM | NOMINAL THREAD DIAMETER | 0.500 INCHES
28993 | 5305013680094 | CMLP | THREAD QUANTITY PER INCH | 20
28994 | 5305013680094 | CQBC | MINIMUM TENSILE STRENGTH | 180000 POUNDS PER SQUARE INCH
28995 | 5305013680094 | CQFM | HARDNESS RATING | 40.0 ROCKWELL C MINIMUM AND 43.0 ROCKWELL C MAXIMUM
28996 | 5305013680094 | CRSQ | COUNTERSINK ANGLE | 99.0 DEGREES MINIMUM AND 101.0 DEGREES MAXIMUM
28997 | 5305013680094 | CYAU | SCREW MATERIAL | STEEL COMP 8740 OR STEEL COMP 4340 OR STEEL COMP 4140 OR STEEL COMP 6150
28998 | 5305013680094 | CYBA | SCREW SURFACE TREATMENT | CADMIUM
28999 | 5305013680094 | CYBH | BEARING SURFACE OF HEAD SURFACE FINISH | 32.0 MICROINCHES
29000 | 5305013680094 | CYBK | SHANK SURFACE FINISH | 32.0 MICROINCHES
29001 | 5305013680094 | CYBL | THREAD SURFACE FINISH | 32.0 MICROINCHES
29002 | 5305013680094 | NAME | ITEM NAME | SCREW,MACHINE
29003 | 5305013680094 | THSD | THREAD SERIES DESIGNATOR | UNJF
29004 | 6150013686947 | AAJU | OVERALL LENGTH | 50.000 FEET
29005 | 6150013686947 | AKRZ | TERMINATION TYPE | CONNECTOR RECEPTACLE BOTH ENDS ALL CONDUCTORS
29006 | 6150013686947 | AMQN | CONDUCTOR QUANTITY | 32
29007 | 6150013686947 | CXCW | CONDUCTOR FORM | SOLID ALL CONDUCTORS
29008 | 6150013686947 | MATT | MATERIAL | COPPER CORE CONDUCTOR ALL CONDUCTORS
29009 | 6150013686947 | NAME | ITEM NAME | CABLE ASSEMBLY,SPECIAL PURPOSE,ELECTRICAL
29010 | 6150013686947 | SFTT | SURFACE TREATMENT | PLASTIC CORE CONDUCTOR ALL CONDUCTORS
29011 | 6150013686947 | STYL | STYLE DESIGNATOR | INTERNAL CONNECTORS
29012 | 2510013687721 | AGAV | END ITEM IDENTIFICATION | ACTUATOR ASSEMBLY; LOCKHEED AERONAUTICAL SYSTEMS COMPANY MODEL 8445ML
29013 | 2510013687721 | AQHT | COVER | NOT PROVIDED
29014 | 2510013687721 | ARQS | CONSTRUCTION | TUBULAR
29015 | 2510013687721 | ASRX | TWIST DIRECTION | CLOCKWISE
29016 | 2510013687721 | NAME | ITEM NAME | TORSION BAR,SUSPENSION
29017 | 4710013691932 | AAGT | WALL THICKNESS | 0.049 INCHES NOMINAL
29018 | 4710013691932 | ABHP | OVERALL LENGTH | 20.600 INCHES NOMINAL
29019 | 4710013691932 | AGAV | END ITEM IDENTIFICATION | F-15A/B/C/D/E AIRCRAFT
29020 | 4710013691932 | AHSA | TUBING MATERIAL | ALUMINUM ALLOY, WW-T-700/6, ALLOY 6061, T4, TYPE 1
29021 | 4710013691932 | AJFX | END CONNECTION STYLE | PLAIN FIRST END
29022 | 4710013691932 | AJFX | END CONNECTION STYLE | UNTHREADED EXTERNAL SECOND END
29023 | 4710013691932 | ARJD | DESIGN FORM | PREBENT
29024 | 4710013691932 | BBYQ | TUBE OUTSIDE DIAMETER | 2.000 INCHES NOMINAL
29025 | 4710013691932 | CRTL | CRITICALITY CODE JUSTIFICATION | FEAT
29026 | 4710013691932 | FEAT | SPECIAL FEATURES | 68A580982-2001 TUBE,4730-00-261-4824 ADAPTER,4730-00-261-4822 FLANGE,4730-00-277
29027 | 4710013691932 | NAME | ITEM NAME | TUBE ASSEMBLY,METAL
29028 | 3120013693237 | ABHP | OVERALL LENGTH | 0.1950 INCHES MINIMUM AND 0.2050 INCHES MAXIMUM
29029 | 3120013693237 | ADAR | BODY OUTSIDE DIAMETER | 0.3750 INCHES MAXIMUM
29030 | 3120013693237 | ADAS | BODY INSIDE DIAMETER | 0.2520 INCHES NOMINAL
29031 | 3120013693237 | AGAV | END ITEM IDENTIFICATION | F-404 AFTERBURNER MODULE
29032 | 3120013693237 | BZLX | CORNER SHAPE | SQUARE ALL CORNERS
29033 | 3120013693237 | CBBL | FEATURES PROVIDED | CASEHARDENED
29034 | 3120013693237 | CQFM | HARDNESS RATING | 55.0 ROCKWELL C MINIMUM OVERALL
29035 | 3120013693237 | FEAT | SPECIAL FEATURES | CASE HARDENING AND NITRIDING PER P11TF2 CL-A
29036 | 3120013693237 | MATT | MATERIAL | IRON ALLOY 660 OVERALL
29037 | 3120013693237 | MDCL | MATERIAL DOCUMENT AND CLASSIFICATION | AMS5731 FED SPEC SINGLE MATERIAL RESPONSE OVERALL
29038 | 3120013693237 | NAME | ITEM NAME | BUSHING,SLEEVE
29039 | 3120013693237 | STYL | STYLE DESIGNATOR | SOLID, PLAIN, NO OUTSIDE FLANGES
29040 | 5305013694811 | AAJD | THREAD CLASS | 3A
29041 | 5305013694811 | AAJF | THREAD DIRECTION | RIGHT-HAND
29042 | 5305013694811 | AASA | THREAD LENGTH | 0.406 INCHES NOMINAL
29043 | 5305013694811 | AASB | FASTENER LENGTH | 0.890 INCHES MINIMUM AND 0.937 INCHES MAXIMUM
29044 | 5305013694811 | AASK | HEAD STYLE | FLAT COUNTERSUNK UNDERCUT
29045 | 5305013694811 | AASL | HEAD DIAMETER | 0.349 INCHES MINIMUM AND 0.381 INCHES MAXIMUM
29046 | 5305013694811 | AASU | HEAD HEIGHT | 0.0439 INCHES MINIMUM AND 0.0459 INCHES MAXIMUM
29047 | 5305013694811 | AAUR | GRIP DIAMETER | 0.1885 INCHES MINIMUM AND 0.1895 INCHES MAXIMUM
29048 | 5305013694811 | ABQZ | INTERNAL DRIVE STYLE | HIGH-TORQUE
29049 | 5305013694811 | AHYM | NOMINAL THREAD DIAMETER | 0.190 INCHES
29050 | 5305013694811 | ANEE | GRIP LENGTH | 0.490 INCHES MINIMUM AND 0.510 INCHES MAXIMUM
29051 | 5305013694811 | CBBL | FEATURES PROVIDED | O RING AND CETYL ALCOHOL LUBRICANT
29052 | 5305013694811 | CMLP | THREAD QUANTITY PER INCH | 32
29053 | 5305013694811 | CRSQ | COUNTERSINK ANGLE | 99.0 DEGREES MINIMUM AND 101.0 DEGREES MAXIMUM
29054 | 5305013694811 | CSYM | SURFACE FINISH | 32.0 MICROINCHES GRIP
29055 | 5305013694811 | CSYM | SURFACE FINISH | 32.0 MICROINCHES THREADS
29056 | 5305013694811 | MATT | MATERIAL | STEEL COMP XM-13 OVERALL
29057 | 5305013694811 | MDCL | MATERIAL DOCUMENT AND CLASSIFICATION | AMS 5629 ASSN STD SINGLE MATERIAL RESPONSE OVERALL
29058 | 5305013694811 | NAME | ITEM NAME | SCREW,CLOSE TOLERANCE
29059 | 5305013694811 | SFTT | SURFACE TREATMENT | ALUMINUM OVERALL AND CHROMATE OVERALL
29060 | 5305013694811 | STDC | SURFACE TREATMENT DOCUMENT AND CLASSIFIC | MIL-C-83488 TY 2 CL 3 MIL SPEC SINGLE TREATMENT RESPONSE OVERALL
29061 | 5305013694811 | THSD | THREAD SERIES DESIGNATOR | UNJF
29062 | 6685013722967 | AGAV | END ITEM IDENTIFICATION | SHIP,OHIO CLASS SSN (TRIDENT); TRANSDUCER
29063 | 6685013722967 | NAME | ITEM NAME | PROBE,HUMIDITY-TEMPERATURE
29064 | 2995013740461 | NAME | ITEM NAME | HANGER,ENGINE EXHAUST SYSTEM
29065 | 2995013740461 | TEXT | GENERAL CHARACTERISTICS ITEM DESCRIPTION | MATERIAL AMS4911 TITANIUM ALLOY
29066 | 5940013756982 | ADAQ | BODY LENGTH | 4.620 INCHES NOMINAL
29067 | 5940013756982 | ADAT | BODY WIDTH | 0.870 INCHES NOMINAL
29068 | 5940013756982 | FEAT | SPECIAL FEATURES | MATERIAL: HEAT RESISTANT ACRYLIC PER MIL-P-5425,FINISH A; STOCK THICKNESS IS .12
29069 | 5940013756982 | NAME | ITEM NAME | COVER,TERMINAL BOARD
29070 | 3950013760230 | APHE | OPERATION METHOD | HAND
29071 | 3950013760230 | ATWT | HOOK QUANTITY | 3
29072 | 3950013760230 | ATWW | LOAD ELEMENT QUANTITY PER HOOK | 1
29073 | 3950013760230 | AWEH | SUSPENSION MOUNTING METHOD | HOOK
29074 | 3950013760230 | AWEW | RAISED POSITION DISTANCE BETWEEN SUSPENS | 13.000 INCHES MINIMUM
29075 | 3950013760230 | AYXK | MAXIMUM LOAD RATING | 6000.0 POUNDS
29076 | 3950013760230 | BBJX | MOUNTING POSITION | ANY ACCEPTABLE
29077 | 3950013760230 | NAME | ITEM NAME | HOIST,WIRE ROPE
29078 | 5935013760781 | AAFZ | BODY MATERIAL | PLASTIC
29079 | 5935013760781 | AAQL | BODY STYLE | IRREGULAR
29080 | 5935013760781 | ABHP | OVERALL LENGTH | 1.285 INCHES MINIMUM AND 1.305 INCHES MAXIMUM
29081 | 5935013760781 | ABMK | OVERALL WIDTH | 0.297 INCHES NOMINAL
29082 | 5935013760781 | AFRG | CONTACT MATERIAL | BERYLLIUM COPPER
29083 | 5935013760781 | AFRH | CONTACT SURFACE TREATMENT | GOLD AND NICKEL TIN AND NICKEL
29084 | 5935013760781 | AXGY | MOUNTING METHOD | TERMINAL
29085 | 5935013760781 | BCNX | MOUNTING TYPE FOR WHICH DESIGNED | PRINTED CIRCUIT
29086 | 5935013760781 | NAME | ITEM NAME | SOCKET,PLUG-IN ELECTRONIC COMPONENTS
29087 | 5935013760781 | PMLC | PRECIOUS MATERIAL AND LOCATION | CONTACT SURFACES GOLD
29088 | 5935013760781 | PRMT | PRECIOUS MATERIAL | GOLD
29089 | 6150013761549 | AKRZ | TERMINATION TYPE | LUG TERMINAL W/MOUNTING HOLE BOTH ENDS SINGLE CONDUCTOR
29090 | 6150013761549 | CXDC | ROUND CONDUCTOR SIZE | 2 AWG SINGLE CONDUCTOR
29091 | 6150013761549 | CXGW | INDIVIDUAL CONDUCTOR LENGTH | 8.125 INCHES NOMINAL BOTH ENDS SINGLE CONDUCTOR
29092 | 6150013761549 | MATT | MATERIAL | COPPER CORE CONDUCTOR SINGLE CONDUCTOR
29093 | 6150013761549 | NAME | ITEM NAME | LEAD,ELECTRICAL
29094 | 6150013761549 | SFTT | SURFACE TREATMENT | TIN CORE CONDUCTOR SINGLE CONDUCTOR
29095 | 3040013765673 | AGAV | END ITEM IDENTIFICATION | MCDONNELL DOUGLAS C-17A AIRCRAFT
29096 | 3040013765673 | NAME | ITEM NAME | CONNECTING LINK,RIGID
29097 | 5340013773733 | ADLK | FIRST LEG LENGTH | 12.9 MILLIMETERS NOMINAL
29098 | 5340013773733 | ADLL | SECOND LEG LENGTH | 12.9 MILLIMETERS NOMINAL
29099 | 5340013773733 | AGAV | END ITEM IDENTIFICATION | W/S:FANS; LANDING CRAFT AIR CUSHION (LCAC)
29100 | 5340013773733 | AHPW | FIRST LEG THICKNESS | 0.125 MILLIMETERS NOMINAL
29101 | 5340013773733 | AHPX | SECOND LEG THICKNESS | 0.125 MILLIMETERS NOMINAL
29102 | 5340013773733 | CSSQ | FIRST LEG ANGLE | 90.0 DEGREES NOMINAL
29103 | 5340013773733 | MATT | MATERIAL | NICKEL ALLOY K-500
29104 | 5340013773733 | NAME | ITEM NAME | BRACKET,ANGLE
29105 | 5340013773733 | STYL | STYLE DESIGNATOR | ANGLE
29106 | 5935013779942 | AAJD | THREAD CLASS | 2B
29107 | 5935013779942 | AAJF | THREAD DIRECTION | RIGHT-HAND
29108 | 5935013779942 | ABMK | OVERALL WIDTH | 1.760 INCHES MAXIMUM
29109 | 5935013779942 | ADMW | BODY ANGLE IN DEG | 90
29110 | 5935013779942 | AGTW | CABLE OPENING DIAMETER | 1.029 INCHES MAXIMUM
29111 | 5935013779942 | AKEZ | DISTANCE FROM CENTERLINE TO CONNECTOR EN | 1.070 INCHES MAXIMUM
29112 | 5935013779942 | AKFA | DISTANCE FROM CENTERLINE TO CABLE END | 1.850 INCHES MAXIMUM
29113 | 5935013779942 | AKRD | CABLE OPENING QUANTITY | 1
29114 | 5935013779942 | ALJP | SIZE DESIGNATION | 22
29115 | 5935013779942 | AXHR | MOUNTING FACILITY TYPE AND QUANTITY | 1 THREADED COUPLING
29116 | 5935013779942 | CQJX | NOMINAL THREAD SIZE | 1.312 INCHES
29117 | 5935013779942 | MATT | MATERIAL | ALUMINUM ALLOY
29118 | 5935013779942 | NAME | ITEM NAME | CLAMP,CABLE,ELECTRICAL CONNECTOR
29119 | 5935013779942 | SFTT | SURFACE TREATMENT | CADMIUM
29120 | 5935013779942 | STYL | STYLE DESIGNATOR | CLAMP, ANGLE TIE STRAP TYPE
29121 | 5935013779942 | TEST | TEST DATA DOCUMENT | 81349-MIL-C-85049 SPECIFICATION (INCLUDES ENGINEERING TYPE BULLETINS, BROCHURES | E DATA ON CERTAIN ENVIRONMENTAL AND PERFORMANCE REQUIREMENTS AND TEST CONDITIONS
29122 | 5935013779942 | THSD | THREAD SERIES DESIGNATOR | UNEF
29123 | 5935013779942 | ZZZK | SPECIFICATION/STANDARD DATA | 81349-MIL-C-85049/55 GOVERNMENT SPECIFICATION
29124 | 5995013797406 | AAGR | CROSS-SECTIONAL SHAPE STYLE | ROUND
29125 | 5995013797406 | AAJU | OVERALL LENGTH | 20.000 INCHES
29126 | 5995013797406 | ABJH | TEMP RATING | 200.0 DEG CELSIUS
29127 | 5995013797406 | ADVL | CROSS SECTION OUTSIDE DIAMETER | 0.075 INCHES NOMINAL
29128 | 5995013797406 | AGAV | END ITEM IDENTIFICATION | 5895-01-316-0537
29129 | 5995013797406 | AKRZ | TERMINATION TYPE | CONNECTOR PLUG BOTH ENDS ALL CONDUCTORS
29130 | 5995013797406 | AMQN | CONDUCTOR QUANTITY | 3
29131 | 5995013797406 | BLNZ | STRAND QUANTITY PER CONDUCTOR | 19 ALL CONDUCTORS
29132 | 5995013797406 | CRTL | CRITICALITY CODE JUSTIFICATION | FEAT
29133 | 5995013797406 | CXCW | CONDUCTOR FORM | STRANDED ALL CONDUCTORS
29134 | 5995013797406 | CXDC | ROUND CONDUCTOR SIZE | 20 AWG ALL CONDUCTORS
29135 | 5995013797406 | CXDG | STRAND AWG SIZE PER CONDUCTOR | 29 ALL CONDUCTORS
29136 | 5995013797406 | FEAT | SPECIAL FEATURES | EXPORT CONTROL; IDENTIFICATION MARKINGS PER TABLE
29137 | 5995013797406 | MATT | MATERIAL | COPPER CORE CONDUCTOR ALL CONDUCTORS
29138 | 5995013797406 | MATT | MATERIAL | PLASTIC POLYTETRAFLUOROETHYLENE 1ST POSITION PRIMARY INSULATION CABLE
29139 | 5995013797406 | MDCL | MATERIAL DOCUMENT AND CLASSIFICATION | MIL-W-22759/11-16 MIL SPEC ALL MATERIAL RESPONSES CORE CONDUCTOR CABLE
29140 | 5995013797406 | NAME | ITEM NAME | CABLE ASSEMBLY,SPECIAL PURPOSE,ELECTRICAL
29141 | 5995013797406 | STYL | STYLE DESIGNATOR | INTERNAL CONNECTORS
29142 | 4470013807736 | CRTL | CRITICALITY CODE JUSTIFICATION | ZZZW
29143 | 4470013807736 | NAME | ITEM NAME | CLOTH,FIBERGLASS,SPECIAL
29144 | 4470013807736 | ZZZW | DEPARTURE FROM CITED DOCUMENT | MATERIAL WILL BE IN ACCORDANCE WITH SHIPS PARTS CONTROL CENTER ACTIVITY HX QUALI
29145 | 5935013827275 | AGAV | END ITEM IDENTIFICATION | F100-PW-220 ENGINE
29146 | 5935013827275 | NAME | ITEM NAME | CONNECTOR ASSEMBLY,ELECTRICAL
29147 | 5320013836113 | AAJD | THREAD CLASS | 3A
29148 | 5320013836113 | AAJF | THREAD DIRECTION | LEFT-HAND
29149 | 5320013836113 | AASK | HEAD STYLE | STRAIGHT PAN
29150 | 5320013836113 | AASU | HEAD HEIGHT | 0.0580 INCHES MINIMUM AND 0.0700 INCHES MAXIMUM
29151 | 5320013836113 | AAZE | SHANK DIAMETER | 0.2896 INCHES NOMINAL
29152 | 5320013836113 | AAZF | SHANK STYLE | THREADED SELF-PLUGGING SHANK W/SLEEVE
29153 | 5320013836113 | AAZG | HEAD MAJOR DIAMETER | 0.4110 INCHES MINIMUM AND 0.4210 INCHES MAXIMUM
29154 | 5320013836113 | ABAF | EXPANSION DEVICE | THREADED STEM
29155 | 5320013836113 | ABAJ | LUBRICATION | CETYL ALCOHOL
29156 | 5320013836113 | ANEE | GRIP LENGTH | 0.6890 INCHES MINIMUM AND 0.7500 INCHES MAXIMUM
29157 | 5320013836113 | CQJX | NOMINAL THREAD SIZE | 0.1900 INCHES
29158 | 5320013836113 | MATT | MATERIAL | STEEL COMP 8740 BOLT
29159 | 5320013836113 | MATT | MATERIAL | STEEL COMP 8740 NUT
29160 | 5320013836113 | MATT | MATERIAL | STEEL COMP 304 SLEEVE
29161 | 5320013836113 | MDCL | MATERIAL DOCUMENT AND CLASSIFICATION | MIL-S-6049 MIL SPEC SINGLE MATERIAL RESPONSE BOLT
29162 | 5320013836113 | MDCL | MATERIAL DOCUMENT AND CLASSIFICATION | MIL-S-6049 MIL SPEC SINGLE MATERIAL RESPONSE NUT
29163 | 5320013836113 | MDCL | MATERIAL DOCUMENT AND CLASSIFICATION | AMS 5639 ASSN STD SINGLE MATERIAL RESPONSE SLEEVE
29164 | 5320013836113 | NAME | ITEM NAME | RIVET,BLIND
29165 | 5320013836113 | THSD | THREAD SERIES DESIGNATOR | UNS
29166 | 6220013836502 | ABHP | OVERALL LENGTH | 7.850 INCHES NOMINAL
29167 | 6220013836502 | ABMK | OVERALL WIDTH | 5.250 INCHES NOMINAL
29168 | 6220013836502 | ACYR | DC VOLTAGE RATING | 28.0 VOLTS NOMINAL
29169 | 6220013836502 | ADUM | OVERALL THICKNESS | 0.197 INCHES MINIMUM AND 0.243 INCHES MAXIMUM
29170 | 6220013836502 | AMKD | INDICATOR TYPE | LIGHT
29171 | 6220013836502 | ANJG | PANEL MATERIAL | PLASTIC
29172 | 6220013836502 | NAME | ITEM NAME | PANEL,INDICATING,LIGHT TRANSMITTING
29173 | 5330013850777 | AAGR | CROSS-SECTIONAL SHAPE STYLE | CIRCULAR
29174 | 5330013850777 | AASF | NONMETALLIC HARDNESS RATING | 55.0 MINIMUM SHORE DUROMETER A AND 65.0 MAXIMUM SHORE DUROMETER A
29175 | 5330013850777 | ABRY | LENGTH | 0.187 INCHES NOMINAL
29176 | 5330013850777 | ADTX | SURFACE CONDITION | ANY ACCEPTABLE BOTH SIDES
29177 | 5330013850777 | ADVL | CROSS SECTION OUTSIDE DIAMETER | 0.550 INCHES NOMINAL
29178 | 5330013850777 | MATT | MATERIAL | RUBBER SILICONE CLASS Q AND RUBBER SILICONE CLASS Q
29179 | 5330013850777 | MDCL | MATERIAL DOCUMENT AND CLASSIFICATION | ZZ-R-765, CLASS 2A, GRADE 60 FED SPEC 1ST MATERIAL RESPONSE AND ZZ-R-765, CLASS
29180 | 5330013850777 | NAME | ITEM NAME | RUBBER ROUND SECTION
29181 | 4935013874900 | AGAV | END ITEM IDENTIFICATION | AIM-9 (SIDE-WINDER)
29182 | 4935013874900 | NAME | ITEM NAME | ELECTRIC MODULE,TARGET SIMULATOR
29183 | 3040013875454 | ABHP | OVERALL LENGTH | 6.060 INCHES NOMINAL
29184 | 3040013875454 | AJXT | LINK STYLE | EYE ENDS
29185 | 3040013875454 | AZHL | BODY CONSTRUCTION | SOLID
29186 | 3040013875454 | NAME | ITEM NAME | CONNECTING LINK,RIGID
29187 | 4820013880662 | BGST | PRESSURE RATING | 250.0 POUNDS PER SQUARE INCH NOMINAL
29188 | 4820013880662 | FEAT | SPECIAL FEATURES | INCL HINGE 1, WASHER 1, NUT 1, PIN 1, AND DISK 1; FOR 8.000 IN. CHECK VALVE
29189 | 4820013880662 | MATT | MATERIAL | NICKEL ALLOY
29190 | 4820013880662 | MEDA | MEDIA FOR WHICH DESIGNED | HYDRAULIC FLUID
29191 | 4820013880662 | NAME | ITEM NAME | DISK,VALVE
29192 | 2590013884717 | AGAV | END ITEM IDENTIFICATION | 2320-01-360-1898
29193 | 2590013884717 | MATT | MATERIAL | STEEL
29194 | 2590013884717 | NAME | ITEM NAME | BRACKET,VEHICULAR COMPONENTS
29195 | 2590013884717 | SFTT | SURFACE TREATMENT | PAINT
29196 | 5340013885190 | ACHY | MOUNTING HOLE TYPE | PLAIN
29197 | 5340013885190 | ADLK | FIRST LEG LENGTH | 0.680 INCHES NOMINAL
29198 | 5340013885190 | ADLL | SECOND LEG LENGTH | 1.000 INCHES NOMINAL
29199 | 5340013885190 | AHLF | SECOND LEG WIDTH | 3.500 INCHES NOMINAL
29200 | 5340013885190 | AHLN | SECOND LEG HOLE DIAMETER | 0.169 INCHES MINIMUM AND 0.175 INCHES MAXIMUM
29201 | 5340013885190 | AHLS | SECOND LEG DISTANCE BETWEEN HOLE CENTERS | 2.735 INCHES NOMINAL
29202 | 5340013885190 | AHLV | SECOND LEG DISTANCE FROM EDGE TO HOLE CE | 0.373 INCHES NOMINAL
29203 | 5340013885190 | AHLW | SECOND LEG DISTANCE FROM EDGE TO HOLE CE | 0.382 INCHES NOMINAL
29204 | 5340013885190 | AHLX | SECOND LEG DISTANCE BETWEEN FIRST AND SE | 0.668 INCHES NOMINAL
29205 | 5340013885190 | AHLY | SECOND LEG DISTANCE BETWEEN SECOND AND T | 1.350 INCHES NOMINAL
29206 | 5340013885190 | AHPW | FIRST LEG THICKNESS | 0.063 INCHES NOMINAL
29207 | 5340013885190 | AHPX | SECOND LEG THICKNESS | 0.063 INCHES NOMINAL
29208 | 5340013885190 | AHQN | FIRST LEG WIDTH | 3.500 INCHES NOMINAL
29209 | 5340013885190 | AJZU | FIRST LEG STYLE | SQUARE
29210 | 5340013885190 | AKAU | FIRST LEG HOLE ARRANGEMENT STYLE | NO HOLE
29211 | 5340013885190 | AKBU | SECOND LEG STYLE | SQUARE
29212 | 5340013885190 | AKCU | SECOND LEG HOLE ARRANGEMENT STYLE | FOUR HOLES
29213 | 5340013885190 | CSSP | SECOND LEG RELATIONSHIP TO FIRST LEG | NOT IDENTICAL
29214 | 5340013885190 | CSSQ | FIRST LEG ANGLE | 0.03 RADIANS MINIMUM AND 0.06 RADIANS MAXIMUM
29215 | 5340013885190 | MATT | MATERIAL | ALUMINUM ALLOY 5052
29216 | 5340013885190 | MDCL | MATERIAL DOCUMENT AND CLASSIFICATION | QQ-A-250/8 H32 FED SPEC SINGLE MATERIAL RESPONSE
29217 | 5340013885190 | NAME | ITEM NAME | BRACKET,ANGLE
29218 | 5340013885190 | SFTT | SURFACE TREATMENT | CHROMATE
29219 | 5340013885190 | STDC | SURFACE TREATMENT DOCUMENT AND CLASSIFIC | MIL-C-5541 CL3 MIL SPEC SINGLE TREATMENT RESPONSE
29220 | 5340013885190 | STYL | STYLE DESIGNATOR | ANGLE
29221 | 1560013889817 | ABHP | OVERALL LENGTH | 3.100 INCHES NOMINAL
29222 | 1560013889817 | ABMK | OVERALL WIDTH | 1.480 INCHES NOMINAL
29223 | 1560013889817 | ABPX | MATERIAL THICKNESS | 0.160 INCHES NOMINAL
29224 | 1560013889817 | CZDJ | AIRCRAFT LOCATION | SILL PLATE,BOMB RACK,COVER,PYLON
29225 | 1560013889817 | CZEK | AIRCRAFT MISSION DESIGN SERIES | F-15
29226 | 1560013889817 | MATT | MATERIAL | STEEL COMP 301
29227 | 1560013889817 | MDCL | MATERIAL DOCUMENT AND CLASSIFICATION | MIL-S-5059 COMP 301 COND 1/2HARD MIL SPEC SINGLE MATERIAL RESPONSE
29228 | 1560013889817 | NAME | ITEM NAME | PLATE,STRUCTURAL,AIRCRAFT
29229 | 5999013890813 | NAME | ITEM NAME | SHIELD,ELECTRONIC COMPONENTS
29230 | 5999013890813 | PRPY | PROPRIETARY CHARACTERISTICS | NPAC
29231 | 5999013890813 | ZZZK | SPECIFICATION/STANDARD DATA | 12464-L72R0001 MANUFACTURERS SOURCE CONTROL
29232 | 5930013891797 | AAQL | BODY STYLE | BUSHING MOUNT
29233 | 5930013891797 | ABXD | BUSHING LENGTH | 0.380 INCHES NOMINAL
29234 | 5930013891797 | ADAQ | BODY LENGTH | 0.760 INCHES MAXIMUM
29235 | 5930013891797 | ADAT | BODY WIDTH | 0.640 INCHES NOMINAL
29236 | 5930013891797 | ADAU | BODY HEIGHT | 0.855 INCHES NOMINAL
29237 | 5930013891797 | AFCG | SWITCH ACTUATOR QUANTITY | 1
29238 | 5930013891797 | AFUQ | ACTUATOR STYLE | ROUND
29239 | 5930013891797 | AFUR | ACTUATOR DIAMETER | 0.312 INCHES NOMINAL
29240 | 5930013891797 | AFUS | ACTUATOR HEIGHT | 1.140 INCHES NOMINAL
29241 | 5930013891797 | AFUX | ACTUATOR POSITION-ACTION RELATIONSHIP | UP POSITION MAINTAINED AND DOWN POSITION MAINTAINED AND CENTER POSITION MAINTAIN
29242 | 5930013891797 | AFXE | MAXIMUM VOLTAGE RATING IN VOLTS | 5.00 DC
29243 | 5930013891797 | AGAV | END ITEM IDENTIFICATION | E-2C HAWKEYE AIRCRAFT.
29244 | 5930013891797 | AKNA | INCLOSURE TYPE | UNINCLOSED
29245 | 5930013891797 | AXGY | MOUNTING METHOD | PANEL
29246 | 5930013891797 | CRLD | NONPILE-UP CONTACT ARRANGEMENT | 3 POLE, DOUBLE THROW, BOTH POSITIONS MAINTAINED SINGLE SWITCH UNIT
29247 | 5930013891797 | CRTL | CRITICALITY CODE JUSTIFICATION | FEAT
29248 | 5930013891797 | CXQR | CONTACT LOAD CURRENT RATING AT MAXIMUM R | 0.010 AMPERES RESISTIVE DC
29249 | 5930013891797 | FEAT | SPECIAL FEATURES | WEAPON SYSTEM ESSENTIAL
29250 | 5930013891797 | NAME | ITEM NAME | SWITCH,TOGGLE
29251 | 5930013891797 | TTQY | TERMINAL TYPE AND QUANTITY | 9 TURRET
29252 | 6240013893188 | ABHP | OVERALL LENGTH | 0.630 INCHES NOMINAL
29253 | 6240013893188 | AFSV | AVERAGE LIFE RATING IN HOURS | 16
29254 | 6240013893188 | AFSX | FILAMENT HEAVY DUTY SERVICE RATING | NOT RATED
29255 | 6240013893188 | AGDV | EMITTED LIGHT CHARACTERISTIC | COLORLESS
29256 | 6240013893188 | AMSE | VOLTAGE RATING | 28.000 VOLTS NOMINAL
29257 | 6240013893188 | CRPS | BASE STYLE | DOUBLE CONTACT BAYONET CANDELABRA
29258 | 6240013893188 | CRSK | BULB STYLE | IT (TWIN TUBULAR)
29259 | 6240013893188 | CSMC | BULB LIGHT TRANSMISSION CHARACTERISTIC | TRANSPARENT
29260 | 6240013893188 | CTQM | CURRENT RATING FOR WHICH DESIGNED | 0.048 AMPERES NOMINAL
29261 | 6240013893188 | CWBF | RATED AVERAGE LIFE | HOURS
29262 | 6240013893188 | NAME | ITEM NAME | LAMP,INCANDESCENT
29263 | 6130013908626 | AGAV | END ITEM IDENTIFICATION | TAC-III
29264 | 6130013908626 | NAME | ITEM NAME | POWER SUPPLY
29265 | 4730013913232 | AARX | INSIDE DIAMETER | 1.812 INCHES MINIMUM AND 2.750 INCHES MAXIMUM
29266 | 4730013913232 | ABMK | OVERALL WIDTH | 0.495 INCHES MINIMUM AND 0.569 INCHES MAXIMUM
29267 | 4730013913232 | AGAV | END ITEM IDENTIFICATION | M-1 ABRAMS TANK.
29268 | 4730013913232 | AXWJ | FASTENING DEVICE TYPE | COLLARED SLOTTED HEAD SCREW
29269 | 4730013913232 | FEAT | SPECIAL FEATURES | SHIELD INCLUDED,PART NUMBER 12387373-16
29270 | 4730013913232 | MATT | MATERIAL | STEEL COMP 301 OVERALL
29271 | 4730013913232 | MDCL | MATERIAL DOCUMENT AND CLASSIFICATION | ASTM-A666,COND 1/2 HARD ASSN STD SINGLE MATERIAL RESPONSE OVERALL
29272 | 4730013913232 | NAME | ITEM NAME | CLAMP,HOSE
29273 | 4730013913232 | SFTT | SURFACE TREATMENT | PASSIVATE OVERALL
29274 | 4730013913232 | STYL | STYLE DESIGNATOR | BAND
29275 | 4710013918300 | AAGT | WALL THICKNESS | 0.028 INCHES NOMINAL
29276 | 4710013918300 | AAJD | THREAD CLASS | 3B SINGLE END
29277 | 4710013918300 | AAJF | THREAD DIRECTION | RIGHT-HAND SINGLE END
29278 | 4710013918300 | AFQW | MATING END QUANTITY | 2 SINGLE END
29279 | 4710013918300 | AGAV | END ITEM IDENTIFICATION | 2350-01-087-1095
29280 | 4710013918300 | AHSA | TUBING MATERIAL | STEEL, MIL-T-8504, COMP 304 OR STEEL, ASTM A269, GRADE TP304
29281 | 4710013918300 | AJFX | END CONNECTION STYLE | SWIVEL NUT WITH LOOSE OR INTEGRAL CLINCH SLEEVE SINGLE END
29282 | 4710013918300 | AJFY | SEAT ANGLE IN DEG | 40.0 SINGLE END
29283 | 4710013918300 | ARJD | DESIGN FORM | PREBENT
29284 | 4710013918300 | BBYQ | TUBE OUTSIDE DIAMETER | 0.375 INCHES NOMINAL
29285 | 4710013918300 | BZRS | END CONNECTION SPEC/STD | MIL,MS51823,P/N MS51823-5SS AND MIL,MS51825,P/N MS51825-5SS
29286 | 4710013918300 | CQJX | NOMINAL THREAD SIZE | 0.562 INCHES SINGLE END
29287 | 4710013918300 | MATT | MATERIAL | STEEL CORROSION RESISTING SINGLE END
29288 | 4710013918300 | NAME | ITEM NAME | TUBE ASSEMBLY,METAL
29289 | 4710013918300 | THSD | THREAD SERIES DESIGNATOR | UNF SINGLE END
29290 | 5320013919666 | AAJD | THREAD CLASS | 3A
29291 | 5320013919666 | AAJF | THREAD DIRECTION | RIGHT-HAND
29292 | 5320013919666 | AAPC | IDENTIFICATION CODE COLOR | BLUE
29293 | 5320013919666 | AASB | FASTENER LENGTH | 3.847 INCHES MINIMUM AND 3.867 INCHES MAXIMUM
29294 | 5320013919666 | AASK | HEAD STYLE | FLUSH COUNTERSUNK
29295 | 5320013919666 | AATB | WIDTH BETWEEN FLATS | 0.158 INCHES MINIMUM AND 0.161 INCHES MAXIMUM
29296 | 5320013919666 | AAZE | SHANK DIAMETER | 0.3740 INCHES MINIMUM AND 0.3745 INCHES MAXIMUM
29297 | 5320013919666 | AAZF | SHANK STYLE | PIN-RIVET, STRAIGHT, THREADED
29298 | 5320013919666 | AAZG | HEAD MAJOR DIAMETER | 0.755 INCHES MINIMUM AND 0.760 INCHES MAXIMUM
29299 | 5320013919666 | ABAJ | LUBRICATION | CETYL ALCOHOL, SPEC 305, HI-SHEAR CORP
29300 | 5320013919666 | ANEE | GRIP LENGTH | 3.307 INCHES MINIMUM AND 3.317 INCHES MAXIMUM
29301 | 5320013919666 | CQBC | MINIMUM TENSILE STRENGTH | 14000 POUNDS PER SQUARE INCH
29302 | 5320013919666 | CQJX | NOMINAL THREAD SIZE | 0.375 INCHES
29303 | 5320013919666 | CQSX | SHEAR STRENGTH | 21000 SINGLE POUNDS PER SQUARE INCH
29304 | 5320013919666 | CRSQ | COUNTERSINK ANGLE | 100.0 DEGREES NOMINAL
29305 | 5320013919666 | FEAT | SPECIAL FEATURES | GRIT BLAST TOP OF HEAD
29306 | 5320013919666 | MATT | MATERIAL | TITANIUM ALLOY UNS R56400 OVERALL
29307 | 5320013919666 | MDCL | MATERIAL DOCUMENT AND CLASSIFICATION | AMS 4967 ASSN STD SINGLE MATERIAL RESPONSE OVERALL OR AMS 4928 ASSN STD SINGLE
29308 | 5320013919666 | NAME | ITEM NAME | PIN-RIVET
29309 | 5320013919666 | THSD | THREAD SERIES DESIGNATOR | UNJF
29310 | 6625013931981 | AARG | RELIABILITY INDICATOR | NOT ESTABLISHED
29311 | 6625013931981 | AMKD | INDICATOR TYPE | DIAL W/POINTER
29312 | 6625013931981 | AMQY | INSTALLATION DESIGN | PANEL
29313 | 6625013931981 | AWZJ | POWER SOURCE | EXTERNAL
29314 | 6625013931981 | FAAZ | PHASE | SINGLE
29315 | 6625013931981 | NAME | ITEM NAME | VOLTMETER
29316 | 6625013931981 | ZZZV | FSC APPLICATION DATA | TEST SET, ELECT. EQUIP.
29317 | 6620013940365 | ABGL | WIDTH | 4.000 INCHES NOMINAL
29318 | 6620013940365 | ACDC | CURRENT TYPE | AC
29319 | 6620013940365 | ACYN | AC VOLTAGE RATING | 115.0 VOLTS NOMINAL
29320 | 6620013940365 | ACZB | FREQUENCY RATING | 400.0 HERTZ NOMINAL
29321 | 6620013940365 | AEJZ | DEPTH | 3.500 INCHES NOMINAL
29322 | 6620013940365 | AGAV | END ITEM IDENTIFICATION | C-130 ACFT SUPPORT
29323 | 6620013940365 | AMNL | PRESENTATION TYPE | DIGITAL DISPLAY
29324 | 6620013940365 | APSK | SCALE RANGE | P66.0/P277.0 PERCENT REVOLUTIONS PER MINUTE SINGLE INDICATOR SINGLE SCALE
29325 | 6620013940365 | ASKX | ELECTRICAL CONNECTION QUANTITY | 1
29326 | 6620013940365 | ASLN | FUSE CURRENT RATING IN AMPS | 1.0 NOMINAL
29327 | 6620013940365 | BFQN | DISPLAY TYPE | LIGHT EMITTING DIODE (L.E.D.).
29328 | 6620013940365 | BFQP | DISPLAY DIGIT QUANTITY | 4
29329 | 6620013940365 | BNHZ | ACCURACY RATING | 0.1 PERCENT REVOLUTIONS PER MINUTE SINGLE INDICATOR SINGLE SCALE
29330 | 6620013940365 | CXCY | PART NAME ASSIGNED BY CONTROLLING AGENCY | MASTER PERCENT RPM INDICATOR
29331 | 6620013940365 | FAAZ | PHASE | SINGLE
29332 | 6620013940365 | FEAT | SPECIAL FEATURES | WEIGHT 2 LBS; PORTABLE INSTRUMENT; DERIVES POWER FROM THE ACFT BUS; INSTRUMENT C | EXISTING PHONE JACK IN THE FLIGHT DECK ONBOARD THE ACFT
29333 | 6620013940365 | HGTH | HEIGHT | 6.000 INCHES NOMINAL
29334 | 6620013940365 | NAME | ITEM NAME | INDICATOR,ELECTRICAL TACHOMETER
29335 | 6620013940365 | SUPP | SUPPLEMENTARY FEATURES | A SMALL PORTABLE INSTRUMENT USED TO MEASURE THE RPM OF EACH ENGINE ON THE C-130
29336 | 5305013965212 | AAJD | THREAD CLASS | 3A
29337 | 5305013965212 | AAJF | THREAD DIRECTION | RIGHT-HAND
29338 | 5305013965212 | AASA | THREAD LENGTH | 0.363 INCHES NOMINAL
29339 | 5305013965212 | AASB | FASTENER LENGTH | 0.848 INCHES MINIMUM AND 0.878 INCHES MAXIMUM
29340 | 5305013965212 | AASK | HEAD STYLE | FLAT COUNTERSUNK
29341 | 5305013965212 | AASL | HEAD DIAMETER | 0.258 INCHES MINIMUM AND 0.305 INCHES MAXIMUM
29342 | 5305013965212 | AAUR | GRIP DIAMETER | 0.1885 INCHES MINIMUM AND 0.1895 INCHES MAXIMUM
29343 | 5305013965212 | ABQZ | INTERNAL DRIVE STYLE | OFFSET CRUCIFORM (TORQUE SET)
29344 | 5305013965212 | AHYM | NOMINAL THREAD DIAMETER | 0.190 INCHES
29345 | 5305013965212 | ANEE | GRIP LENGTH | 0.500 INCHES NOMINAL
29346 | 5305013965212 | CMLP | THREAD QUANTITY PER INCH | 32
29347 | 5305013965212 | CRSQ | COUNTERSINK ANGLE | 99.0 DEGREES MINIMUM AND 101.0 DEGREES MAXIMUM
29348 | 5305013965212 | MATT | MATERIAL | STEEL COMP H11 OVERALL
29349 | 5305013965212 | NAME | ITEM NAME | SCREW,CLOSE TOLERANCE
29350 | 5305013965212 | SFTT | SURFACE TREATMENT | CADMIUM OVERALL
29351 | 5305013965212 | THSD | THREAD SERIES DESIGNATOR | UNJF
29352 | 6220013971889 | AGAV | END ITEM IDENTIFICATION | THUNDERBOLT II A-10 AIRCRAFT
29353 | 6220013971889 | AXGY | MOUNTING METHOD | PRESS FIT
29354 | 6220013971889 | CQKF | INSCRIPTION | IFF MODE-4 FACE
29355 | 6220013971889 | NAME | ITEM NAME | LENS,LIGHT
29356 | 6220013971889 | STYL | STYLE DESIGNATOR | FLAT
29357 | 6220013971896 | AGAV | END ITEM IDENTIFICATION | THUNDERBOLT II A-10 AIRCRAFT
29358 | 6220013971896 | AXGY | MOUNTING METHOD | PRESS FIT
29359 | 6220013971896 | CQKF | INSCRIPTION | APU GEN FACE
29360 | 6220013971896 | NAME | ITEM NAME | LENS,LIGHT
29361 | 6220013971896 | STYL | STYLE DESIGNATOR | FLAT
29362 | 3110013980702 | ABKV | OUTSIDE DIAMETER | 3.2500 INCHES NOMINAL
29363 | 3110013980702 | ABMK | OVERALL WIDTH | 0.7300 INCHES NOMINAL
29364 | 3110013980702 | AGAV | END ITEM IDENTIFICATION | MAIN LANDING GEAR, F-16
29365 | 3110013980702 | AGWU | BACKFACE CORNER RADIUS | 0.0300 INCHES NOMINAL
29366 | 3110013980702 | CRTL | CRITICALITY CODE JUSTIFICATION | AGAV
29367 | 3110013980702 | MATT | MATERIAL | STEEL OVERALL
29368 | 3110013980702 | NAME | ITEM NAME | CUP,TAPERED ROLLER BEARING
29369 | 3110013980702 | STYL | STYLE DESIGNATOR | NORMAL ANGLE
29370 | 4820013981980 | AAFZ | BODY MATERIAL | BRONZE
29371 | 4820013981980 | ADQU | FLOW CONTROL DEVICE | DISK
29372 | 4820013981980 | ADQZ | END CONNECTION QUANTITY | 2
29373 | 4820013981980 | NAME | ITEM NAME | VALVE,REGULATING,FLUID PRESSURE
29374 | 5945014066943 | ABHP | OVERALL LENGTH | 1.718 INCHES MAXIMUM
29375 | 5945014066943 | ABKR | CENTER TO CENTER DISTANCE BETWEEN MOUNTI | 0.625 INCHES NOMINAL SINGLE MOUNTING FACILITY
29376 | 5945014066943 | ABKW | OVERALL HEIGHT | 1.290 INCHES MAXIMUM
29377 | 5945014066943 | ABMK | OVERALL WIDTH | 1.025 INCHES MAXIMUM
29378 | 5945014066943 | ABTD | MOUNTING SLOT WIDTH | 0.150 INCHES NOMINAL SINGLE MOUNTING FACILITY
29379 | 5945014066943 | ADTV | CASE MATERIAL | METAL
29380 | 5945014066943 | ADZC | ENVIRONMENTAL PROTECTION | HERMETIC
29381 | 5945014066943 | AFJN | FRAGILITY FACTOR | MODERATELY RUGGED
29382 | 5945014066943 | AKDX | WINDING QUANTITY | 2
29383 | 5945014066943 | AKSL | PURPOSE FOR WHICH DESIGNED | GENERAL
29384 | 5945014066943 | APCN | COIL QUANTITY | 2
29385 | 5945014066943 | APNA | WINDING DC RESISTANCE RATING | 405.0 OHMS NOMINAL ALL WINDINGS
29386 | 5945014066943 | APNP | DUTY TYPE | CONTINUOUS
29387 | 5945014066943 | APNQ | ARC QUENCHING METHOD | AIR
29388 | 5945014066943 | AXHR | MOUNTING FACILITY TYPE AND QUANTITY | 3 SLOTTED HOLE SINGLE MOUNTING FACILITY
29389 | 5945014066943 | BBRG | STORAGE TYPE | GENERAL PURPOSE WAREHOUSE
29390 | 5945014066943 | CBBL | FEATURES PROVIDED | POLARIZED AND LATCHING CONTACTS
29391 | 5945014066943 | CBME | CUBIC MEASURE | 2.272 CUBIC INCHES
29392 | 5945014066943 | CQYJ | MOUNTING FACILITY PATTERN | TRIANGLE SINGLE MOUNTING FACILITY
29393 | 5945014066943 | CRNG | NONPILE-UP MAIN CONTACT ARRANGEMENT | 4 POLE, DOUBLE THROW, ONE POSITION MOMENTARY
29394 | 5945014066943 | CRPQ | NOMINAL OPERATING CURRENT RATING AND TYP | 75.0 MILLIAMPERES DC ALL WINDINGS
29395 | 5945014066943 | CRTL | CRITICALITY CODE JUSTIFICATION | FEAT
29396 | 5945014066943 | CRXH | TIME DELAY | 0.015 SECONDS MAXIMUM FIXED OPERATE TIME
29397 | 5945014066943 | CSQJ | CENTER TO CENTER DISTANCE BETWEEN MOUNTI | 1.396 INCHES MINIMUM SINGLE MOUNTING FACILITY
29398 | 5945014066943 | CSXF | OPERATING VOLTAGE RATING AND TYPE AT SPE | 28.0 VOLTS DC 25 DEG CELSIUS ALL WINDINGS
29399 | 5945014066943 | CTDL | MAIN CONTACT LOAD CURRENT RATING AT MAXI | 4.0 AMPERES AC MOTOR LOAD AND 4.0 AMPERES DC MOTOR LOAD
29400 | 5945014066943 | CWAB | MAIN CONTACT MAXIMUM VOLTAGE RATING IN V | 115.0 AC AND 28.0 DC
29401 | 5945014066943 | FEAT | SPECIAL FEATURES | FAILURE RATE: 3.0 PERCENT PER 10,000 CYCLES
29402 | 5945014066943 | NAME | ITEM NAME | RELAY,ELECTROMAGNETIC
29403 | 5945014066943 | TEST | TEST DATA DOCUMENT | 81349-MIL-PRF-83536 SPECIFICATION (INCLUDES ENGINEERING TYPE BULLETINS, BROCHUR | YPE DATA ON CERTAIN ENVIRONMENTAL AND PERFORMANCE REQUIREMENTS AND TEST CONDITIO
29404 | 5945014066943 | TTQY | TERMINAL TYPE AND QUANTITY | 16 PIN ALL FUNCTIONS
29405 | 5945014066943 | ZZZK | SPECIFICATION/STANDARD DATA | 81349-MIL-R-83536/18 GOVERNMENT SPECIFICATION
29406 | 5910014086305 | AAQL | BODY STYLE | W/O MTG FACILITIES, TERMINALS ON OPPOSITE SURFACES
29407 | 5910014086305 | AARG | RELIABILITY INDICATOR | NOT ESTABLISHED
29408 | 5910014086305 | ADAQ | BODY LENGTH | 5.080 INCHES MAXIMUM
29409 | 5910014086305 | ADAT | BODY WIDTH | 0.750 INCHES MAXIMUM
29410 | 5910014086305 | ADAU | BODY HEIGHT | 2.210 INCHES MAXIMUM
29411 | 5910014086305 | BWGP | SECTION QUANTITY | 4
29412 | 5910014086305 | CQBQ | CAPACITANCE VALUE PER SECTION | 0.007 MICROFARADS 1ST SECTION
29413 | 5910014086305 | CQBQ | CAPACITANCE VALUE PER SECTION | 0.007 MICROFARADS 2ND SECTION
29414 | 5910014086305 | CQBQ | CAPACITANCE VALUE PER SECTION | 0.913 MICROFARADS 3RD SECTION
29415 | 5910014086305 | CQBQ | CAPACITANCE VALUE PER SECTION | 0.065 MICROFARADS 4TH SECTION
29416 | 5910014086305 | CQJJ | NONDERATED OPERATING TEMP | M100.0 DEG FAHRENHEIT MINIMUM AND 500.0 DEG FAHRENHEIT MAXIMUM
29417 | 5910014086305 | CQWM | NONDERATED CONTINUOUS VOLTAGE RATING AND | 7500.0 DC 1ST SECTION
29418 | 5910014086305 | CQWM | NONDERATED CONTINUOUS VOLTAGE RATING AND | 7500.0 DC 2ND SECTION
29419 | 5910014086305 | CQWM | NONDERATED CONTINUOUS VOLTAGE RATING AND | 5000.0 DC 3RD SECTION
29420 | 5910014086305 | CQWM | NONDERATED CONTINUOUS VOLTAGE RATING AND | 7500.0 DC 4TH SECTION
29421 | 5910014086305 | NAME | ITEM NAME | CAPACITOR,FIXED,MICA DIELECTRIC
29422 | 5910014086305 | TTQY | TERMINAL TYPE AND QUANTITY | 4 INSULATED WIRE LEAD
29423 | 6680014091281 | ABHP | OVERALL LENGTH | 36.410 INCHES NOMINAL
29424 | 6680014091281 | AGAV | END ITEM IDENTIFICATION | AIRCRAFT,AIRLIFTER C-17A
29425 | 6680014091281 | NAME | ITEM NAME | TRANSMITTER,LIQUID QUANTITY
29426 | 5310014091661 | AAGR | CROSS-SECTIONAL SHAPE STYLE | RECTANGULAR
29427 | 5310014091661 | AAUB | HOLE DIAMETER | 12.0 MILLIMETERS NOMINAL
29428 | 5310014091661 | ABMW | PERIPHERAL SHAPE STYLE | ROUND
29429 | 5310014091661 | ABMX | CENTER HOLE SHAPE STYLE | ROUND
29430 | 5310014091661 | ABNM | THICKNESS | 2.0 MILLIMETERS NOMINAL
29431 | 5310014091661 | ADAV | OVERALL DIAMETER | 25.0 MILLIMETERS NOMINAL
29432 | 5310014091661 | MATT | MATERIAL | STEEL OVERALL
29433 | 5310014091661 | NAME | ITEM NAME | WASHER,FLAT
29434 | 5310014091661 | SFTT | SURFACE TREATMENT | ZINC OVERALL AND CHROMATE OVERALL
29435 | 5310014091661 | STDC | SURFACE TREATMENT DOCUMENT AND CLASSIFIC | DIN 267 MFR REF SINGLE TREATMENT RESPONSE OVERALL
29436 | 4730014108808 | AAJD | THREAD CLASS | 3A INTERNAL
29437 | 4730014108808 | AAJF | THREAD DIRECTION | RIGHT-HAND INTERNAL
29438 | 4730014108808 | ACSV | TUBE OUTSIDE DIAMETER FOR WHICH DESIGNED | 1.500 INCHES NOMINAL
29439 | 4730014108808 | AGAV | END ITEM IDENTIFICATION | C-17A AIRCRAFT
29440 | 4730014108808 | AHNC | CONNECTION STYLE | PRESSURE SEAL FLARELESS
29441 | 4730014108808 | CMLP | THREAD QUANTITY PER INCH | 12 INTERNAL
29442 | 4730014108808 | CQJX | NOMINAL THREAD SIZE | 1.875 INCHES INTERNAL
29443 | 4730014108808 | CWBZ | SEAT NOMINAL RADIUS | 0.062 INCHES
29444 | 4730014108808 | MATT | MATERIAL | ALUMINUM ALLOY OVERALL
29445 | 4730014108808 | NAME | ITEM NAME | CAP,TUBE
29446 | 4730014108808 | STYL | STYLE DESIGNATOR | CAP, TUBE, FLARELESS
29447 | 4730014108808 | THSD | THREAD SERIES DESIGNATOR | UNJ INTERNAL
29448 | 4730014108808 | ZZZK | SPECIFICATION/STANDARD DATA | 96906-MS21914 GOVERNMENT STANDARD
29449 | 5320014124477 | AASB | FASTENER LENGTH | 0.469 INCHES MAXIMUM
29450 | 5320014124477 | AASK | HEAD STYLE | FLUSH (FLAT) COUNTERSUNK (INCLUDED ANGLE - LESS THAN 135 DEG W OR W/O CHAMFER)
29451 | 5320014124477 | AAZE | SHANK DIAMETER | 0.200 INCHES MINIMUM AND 0.204 INCHES MAXIMUM
29452 | 5320014124477 | AAZF | SHANK STYLE | SELF-PLUGGING MECHANICALLY LOCKED STEM
29453 | 5320014124477 | AAZG | HEAD MAJOR DIAMETER | 0.349 INCHES MINIMUM AND 0.357 INCHES MAXIMUM
29454 | 5320014124477 | ABAF | EXPANSION DEVICE | SERRATED STEM-TYPE W
29455 | 5320014124477 | ANEE | GRIP LENGTH | 0.188 INCHES MINIMUM AND 0.250 INCHES MAXIMUM
29456 | 5320014124477 | CRSQ | COUNTERSINK ANGLE | 99.0 DEGREES MINIMUM AND 101.0 DEGREES MAXIMUM
29457 | 5320014124477 | HEAT | HEAT TREATMENT | T-62 SOLUTION HEAT TREATED SLEEVE
29458 | 5320014124477 | MATT | MATERIAL | NICKEL ALLOY 400 LOCKING RING OR NICKEL ALLOY R-405 LOCKING RING
29459 | 5320014124477 | MATT | MATERIAL | ALUMINUM ALLOY 2219 SLEEVE
29460 | 5320014124477 | MATT | MATERIAL | NICKEL ALLOY 600 STEM
29461 | 5320014124477 | MDCL | MATERIAL DOCUMENT AND CLASSIFICATION | QQ-N-281 FED SPEC SINGLE MATERIAL RESPONSE LOCKING RING
29462 | 5320014124477 | MDCL | MATERIAL DOCUMENT AND CLASSIFICATION | QQ-A-430 FED SPEC SINGLE MATERIAL RESPONSE SLEEVE
29463 | 5320014124477 | MDCL | MATERIAL DOCUMENT AND CLASSIFICATION | AMS 5665 ASSN STD SINGLE MATERIAL RESPONSE STEM
29464 | 5320014124477 | NAME | ITEM NAME | RIVET,BLIND
29465 | 5320014124477 | STDC | SURFACE TREATMENT DOCUMENT AND CLASSIFIC | MIL-C-5541 MIL SPEC SINGLE TREATMENT RESPONSE SLEEVE
29466 | 5320014124477 | ZZZK | SPECIFICATION/STANDARD DATA | 80205-NAS1739 PROFESSIONAL/INDUSTRIAL ASSOCIATION STANDARD
29467 | 5306014126056 | AAJD | THREAD CLASS | 3A
29468 | 5306014126056 | AAJF | THREAD DIRECTION | RIGHT-HAND
29469 | 5306014126056 | AASA | THREAD LENGTH | 0.627 INCHES NOMINAL
29470 | 5306014126056 | AASB | FASTENER LENGTH | 8.173 INCHES MINIMUM AND 8.203 INCHES MAXIMUM
29471 | 5306014126056 | AASK | HEAD STYLE | HEXAGON
29472 | 5306014126056 | AASU | HEAD HEIGHT | 0.375 INCHES MINIMUM AND 0.390 INCHES MAXIMUM
29473 | 5306014126056 | AATB | WIDTH BETWEEN FLATS | 1.062 INCHES MINIMUM AND 1.064 INCHES MAXIMUM
29474 | 5306014126056 | AAUR | GRIP DIAMETER | 0.748 INCHES MINIMUM AND 0.749 INCHES MAXIMUM
29475 | 5306014126056 | AAWB | SHANK UNTHREADED HOLE DIAMETER | 0.141 INCHES MINIMUM THREADS AND 0.151 INCHES MAXIMUM THREADS
29476 | 5306014126056 | AHYM | NOMINAL THREAD DIAMETER | 0.750 INCHES
29477 | 5306014126056 | ANEE | GRIP LENGTH | 1.178 INCHES MINIMUM AND 1.198 INCHES MAXIMUM
29478 | 5306014126056 | CMLP | THREAD QUANTITY PER INCH | 16
29479 | 5306014126056 | CQBC | MINIMUM TENSILE STRENGTH | 160000 POUNDS PER SQUARE INCH
29480 | 5306014126056 | CQFM | HARDNESS RATING | 36.0 ROCKWELL C MINIMUM OVERALL AND 40.0 ROCKWELL C MAXIMUM OVERALL
29481 | 5306014126056 | CRZS | DISTANCE FROM HEAD LARGEST BEARING SURFA | 8.549 INCHES MINIMUM THREADS AND 8.577 INCHES MAXIMUM THREADS
29482 | 5306014126056 | MATT | MATERIAL | STEEL OVERALL
29483 | 5306014126056 | MDCL | MATERIAL DOCUMENT AND CLASSIFICATION | MIL-B-7838 MIL SPEC ALL MATERIAL RESPONSES OVERALL
29484 | 5306014126056 | NAME | ITEM NAME | BOLT,SHEAR
29485 | 5306014126056 | SFTT | SURFACE TREATMENT | CADMIUM OVERALL AND CHROMATE OVERALL
29486 | 5306014126056 | STDC | SURFACE TREATMENT DOCUMENT AND CLASSIFIC | QQ-P-416, TYPE 2, CLASS 2 FED SPEC ALL TREATMENT RESPONSES OVERALL
29487 | 5306014126056 | THSD | THREAD SERIES DESIGNATOR | UNJF
29488 | 2510014142274 | ABHP | OVERALL LENGTH | 77.250 INCHES NOMINAL
29489 | 2510014142274 | ABKV | OUTSIDE DIAMETER | 2.350 INCHES NOMINAL
29490 | 2510014142274 | ACMR | SECOND END THREAD CLASS | 2B
29491 | 2510014142274 | ACMS | SECOND END THREAD DIRECTION | RIGHT-HAND
29492 | 2510014142274 | ADGN | FIRST END CHAMFER LENGTH | 0.880 INCHES NOMINAL
29493 | 2510014142274 | ADGR | SECOND END CHAMFER LENGTH | 0.190 INCHES NOMINAL
29494 | 2510014142274 | AGAV | END ITEM IDENTIFICATION | 2350-01-390-4683
29495 | 2510014142274 | AMDS | FIRST END PITCH DIAMETER | 2.750 INCHES NOMINAL
29496 | 2510014142274 | AMGF | SECOND END PITCH DIAMETER | 2.850 INCHES NOMINAL
29497 | 2510014142274 | AMHP | SECOND END INTERNAL THREAD LENGTH | 0.880 INCHES NOMINAL
29498 | 2510014142274 | AQHT | COVER | NOT PROVIDED
29499 | 2510014142274 | AQSS | SECOND END THREAD SIZE | 1/2-20
29500 | 2510014142274 | AQST | SECOND END THREAD SERIES/TYPE DESIGNATOR | UNF
29501 | 2510014142274 | ARQS | CONSTRUCTION | SOLID
29502 | 2510014142274 | ASRX | TWIST DIRECTION | CLOCKWISE
29503 | 2510014142274 | CFGQ | FIRST END CROSS-SECTIONAL SHAPE | SERRATED
29504 | 2510014142274 | CFGR | FIRST END TEETH QUANTITY | 55
29505 | 2510014142274 | CFGS | FIRST END SERRATION LENGTH | 1.120 INCHES NOMINAL
29506 | 2510014142274 | CFGT | FIRST END MAJOR DIAMETER | 2.745 INCHES MINIMUM AND 2.750 INCHES MAXIMUM
29507 | 2510014142274 | CFGW | FIRST END PRESSURE ANGLE IN DEG | 48.73
29508 | 2510014142274 | CFGX | SECOND END CROSS-SECTIONAL SHAPE | SERRATED
29509 | 2510014142274 | CFGY | SECOND END TEETH QUANTITY | 57
29510 | 2510014142274 | CFGZ | SECOND END SERRATION LENGTH | 1.120 INCHES NOMINAL
29511 | 2510014142274 | CFHB | SECOND END MAJOR DIAMETER | 2.840 INCHES MINIMUM AND 2.845 INCHES MAXIMUM
29512 | 2510014142274 | CFHC | SECOND END PRESSURE ANGLE IN DEG | 48.73
29513 | 2510014142274 | CFHF | SOLID BAR END CHARACTERISTIC AT FIRST EN | PLAIN
29514 | 2510014142274 | CFHG | SOLID BAR END CHARACTERISTIC AT SECOND E | THREADED HOLE
29515 | 2510014142274 | MATT | MATERIAL | STEEL
29516 | 2510014142274 | NAME | ITEM NAME | TORSION BAR,SUSPENSION
29517 | 5320014151373 | AAJD | THREAD CLASS | 3A
29518 | 5320014151373 | AAJF | THREAD DIRECTION | RIGHT-HAND
29519 | 5320014151373 | AAPC | IDENTIFICATION CODE COLOR | BLACK
29520 | 5320014151373 | AASB | FASTENER LENGTH | 2.260 INCHES MINIMUM AND 2.280 INCHES MAXIMUM
29521 | 5320014151373 | AASK | HEAD STYLE | FLUSH COUNTERSUNK
29522 | 5320014151373 | AATB | WIDTH BETWEEN FLATS | 0.0947 INCHES MINIMUM AND 0.0967 INCHES MAXIMUM
29523 | 5320014151373 | AAZE | SHANK DIAMETER | 0.2641 INCHES MINIMUM AND 0.2651 INCHES MAXIMUM
29524 | 5320014151373 | AAZF | SHANK STYLE | PIN-RIVET, STRAIGHT, THREADED
29525 | 5320014151373 | AAZG | HEAD MAJOR DIAMETER | 0.3898 INCHES MINIMUM AND 0.3948 INCHES MAXIMUM
29526 | 5320014151373 | ABAJ | LUBRICATION | CETYL ALCOHOL, SPEC 305, HI-SHEAR CORP
29527 | 5320014151373 | ANEE | GRIP LENGTH | 1.870 INCHES MINIMUM AND 1.880 INCHES MAXIMUM
29528 | 5320014151373 | CQBC | MINIMUM TENSILE STRENGTH | 3700 POUNDS PER SQUARE INCH
29529 | 5320014151373 | CQJX | NOMINAL THREAD SIZE | 0.250 INCHES
29530 | 5320014151373 | CQSX | SHEAR STRENGTH | 10490 DOUBLE POUNDS PER SQUARE INCH
29531 | 5320014151373 | CRSQ | COUNTERSINK ANGLE | 100.0 DEGREES NOMINAL
29532 | 5320014151373 | FEAT | SPECIAL FEATURES | 1/64" OVERSIZE.
29533 | 5320014151373 | MATT | MATERIAL | TITANIUM ALLOY UNS R56400 OVERALL
29534 | 5320014151373 | MDCL | MATERIAL DOCUMENT AND CLASSIFICATION | AMS4928 ASSN STD SINGLE MATERIAL RESPONSE OVERALL OR AMS4967 ASSN STD SINGLE M
29535 | 5320014151373 | NAME | ITEM NAME | PIN-RIVET
29536 | 5320014151373 | SFTT | SURFACE TREATMENT | ALUMINUM OVERALL
29537 | 5320014151373 | STDC | SURFACE TREATMENT DOCUMENT AND CLASSIFIC | HI-SHEAR SPEC.294, CAGE 73197 MFR REF SINGLE TREATMENT RESPONSE OVERALL
29538 | 5320014151373 | THSD | THREAD SERIES DESIGNATOR | UNJF
29539 | 5320014151373 | ZZZK | SPECIFICATION/STANDARD DATA | 73197-HL111 MANUFACTURERS STANDARD
29540 | 5320014155417 | AAJD | THREAD CLASS | 3A
29541 | 5320014155417 | AAJF | THREAD DIRECTION | RIGHT-HAND
29542 | 5320014155417 | AASB | FASTENER LENGTH | 1.552 INCHES MINIMUM AND 1.572 INCHES MAXIMUM
29543 | 5320014155417 | AASK | HEAD STYLE | LA28
29544 | 5320014155417 | AASU | HEAD HEIGHT | 0.055 INCHES MINIMUM AND 0.065 INCHES MAXIMUM
29545 | 5320014155417 | AATB | WIDTH BETWEEN FLATS | 0.063 INCHES MINIMUM AND 0.064 INCHES MAXIMUM
29546 | 5320014155417 | AAZE | SHANK DIAMETER | 0.162 INCHES MINIMUM AND 0.163 INCHES MAXIMUM
29547 | 5320014155417 | AAZF | SHANK STYLE | PIN-RIVET, STRAIGHT, THREADED
29548 | 5320014155417 | AAZG | HEAD MAJOR DIAMETER | 0.306 INCHES MINIMUM AND 0.322 INCHES MAXIMUM
29549 | 5320014155417 | ABAJ | LUBRICATION | CETYL ALCOHOL, SPEC 305, HI-SHEAR CORP
29550 | 5320014155417 | ANEE | GRIP LENGTH | 1.245 INCHES MINIMUM AND 1.255 INCHES MAXIMUM
29551 | 5320014155417 | CQBC | MINIMUM TENSILE STRENGTH | 2180 POUNDS PER SQUARE INCH
29552 | 5320014155417 | CQJX | NOMINAL THREAD SIZE | 0.164 INCHES
29553 | 5320014155417 | CQSX | SHEAR STRENGTH | 4010 DOUBLE POUNDS PER SQUARE INCH
29554 | 5320014155417 | MATT | MATERIAL | TITANIUM ALLOY UNS R56400 OVERALL
29555 | 5320014155417 | MDCL | MATERIAL DOCUMENT AND CLASSIFICATION | AMS 4928 ASSN STD SINGLE MATERIAL RESPONSE OVERALL
29556 | 5320014155417 | NAME | ITEM NAME | PIN-RIVET
29557 | 5320014155417 | SFTT | SURFACE TREATMENT | ALUMINUM OVERALL
29558 | 5320014155417 | THSD | THREAD SERIES DESIGNATOR | UNJC
29559 | 5320014155494 | AAJD | THREAD CLASS | 3A
29560 | 5320014155494 | AAJF | THREAD DIRECTION | RIGHT-HAND
29561 | 5320014155494 | AASB | FASTENER LENGTH | 2.010 INCHES MINIMUM AND 2.030 INCHES MAXIMUM
29562 | 5320014155494 | AASK | HEAD STYLE | LA28
29563 | 5320014155494 | AASU | HEAD HEIGHT | 0.080 INCHES MINIMUM AND 0.090 INCHES MAXIMUM
29564 | 5320014155494 | AATB | WIDTH BETWEEN FLATS | 0.094 INCHES MINIMUM AND 0.096 INCHES MAXIMUM
29565 | 5320014155494 | AAZE | SHANK DIAMETER | 0.248 INCHES MINIMUM AND 0.249 INCHES MAXIMUM
29566 | 5320014155494 | AAZF | SHANK STYLE | PIN-RIVET, STRAIGHT, THREADED
29567 | 5320014155494 | AAZG | HEAD MAJOR DIAMETER | 0.415 INCHES MINIMUM AND 0.440 INCHES MAXIMUM
29568 | 5320014155494 | ABAJ | LUBRICATION | CETYL ALCOHOL, SPEC 305, HI-SHEAR CORP
29569 | 5320014155494 | ANEE | GRIP LENGTH | 1.620 INCHES MINIMUM AND 1.630 INCHES MAXIMUM
29570 | 5320014155494 | CQBC | MINIMUM TENSILE STRENGTH | 5820 POUNDS PER SQUARE INCH
29571 | 5320014155494 | CQJX | NOMINAL THREAD SIZE | 0.250 INCHES
29572 | 5320014155494 | CQSX | SHEAR STRENGTH | 9300 DOUBLE POUNDS PER SQUARE INCH
29573 | 5320014155494 | MATT | MATERIAL | TITANIUM ALLOY UNS R56400 OVERALL
29574 | 5320014155494 | MDCL | MATERIAL DOCUMENT AND CLASSIFICATION | AMS 4928 ASSN STD SINGLE MATERIAL RESPONSE OVERALL
29575 | 5320014155494 | NAME | ITEM NAME | PIN-RIVET
29576 | 5320014155494 | SFTT | SURFACE TREATMENT | ALUMINUM OVERALL
29577 | 5320014155494 | THSD | THREAD SERIES DESIGNATOR | UNJF
29578 | 5895014175459 | AARA | TERMINAL QUANTITY | 3
29579 | 5895014175459 | AARB | TERMINAL TYPE | COAXIAL JACKS
29580 | 5895014175459 | ABHP | OVERALL LENGTH | 2.500 INCHES NOMINAL
29581 | 5895014175459 | ABKW | OVERALL HEIGHT | 1.100 INCHES MAXIMUM
29582 | 5895014175459 | ABMK | OVERALL WIDTH | 1.910 INCHES MAXIMUM
29583 | 5895014175459 | AGAV | END ITEM IDENTIFICATION | AC-130U MOD
29584 | 5895014175459 | AWJN | UNPACKAGED UNIT WEIGHT | 100.000 GRAMS
29585 | 5895014175459 | BGPT | COUPLING METHOD | TRANSFORMER
29586 | 5895014175459 | BGPW | TUNING TYPE | FIXED
29587 | 5895014175459 | FEAT | SPECIAL FEATURES | 3 LUG TYPE COAXIAL JACKS
29588 | 5895014175459 | FTLD | FUNCTIONAL DESCRIPTION | 3 PORTS (2 BUS/ 1 STUB)
29589 | 5895014175459 | NAME | ITEM NAME | COUPLER,DIGITAL DATA
29590 | 3120014201594 | ABHP | OVERALL LENGTH | 0.7031 INCHES NOMINAL
29591 | 3120014201594 | ADAR | BODY OUTSIDE DIAMETER | 0.9347 INCHES MINIMUM AND 0.9377 INCHES MAXIMUM
29592 | 3120014201594 | ADAS | BODY INSIDE DIAMETER | 0.7495 INCHES MINIMUM AND 0.7505 INCHES MAXIMUM
29593 | 3120014201594 | BZLX | CORNER SHAPE | SQUARE ALL CORNERS
29594 | 3120014201594 | MATT | MATERIAL | STEEL COMP 630 OVERALL
29595 | 3120014201594 | NAME | ITEM NAME | BUSHING,SLEEVE
29596 | 3120014201594 | STYL | STYLE DESIGNATOR | SOLID, PLAIN, NO OUTSIDE FLANGES
29597 | 6625014217953 | ABHP | OVERALL LENGTH | 6.500 INCHES NOMINAL
29598 | 6625014217953 | ABKW | OVERALL HEIGHT | 3.500 INCHES NOMINAL
29599 | 6625014217953 | ADTV | CASE MATERIAL | ALUMINUM ALLOY
29600 | 6625014217953 | ADUM | OVERALL THICKNESS | 0.850 INCHES NOMINAL
29601 | 6625014217953 | NAME | ITEM NAME | BRIDGE,RESISTANCE
29602 | 5980014233187 | AGAV | END ITEM IDENTIFICATION | COMM SYS
29603 | 5980014233187 | NAME | ITEM NAME | DISPLAY,OPTOELECTRONIC
29604 | 3020014240891 | AGAV | END ITEM IDENTIFICATION | NAVY WEAPONS SYSTEM EX, LOS ANGELES CLASS SSN (688)
29605 | 3020014240891 | AJLA | TEETH QUANTITY | 9
29606 | 3020014240891 | CWCK | NOMINAL THICKNESS | 0.2157 INCHES
29607 | 3020014240891 | CWFR | NOMINAL OVERALL LENGTH | 4.688 INCHES
29608 | 3020014240891 | CWMW | TEETH TYPE | SPUR
29609 | 3020014240891 | CWMY | PITCH HEIGHT | 0.1157 INCHES NOMINAL
29610 | 3020014240891 | CWPP | PRESSURE ANGLE | 20.0000 DEGREES
29611 | 3020014240891 | CXCY | PART NAME ASSIGNED BY CONTROLLING AGENCY | RACK FOR A PISTON
29612 | 3020014240891 | MATT | MATERIAL | STEEL COMP 630 OVERALL
29613 | 3020014240891 | MDCL | MATERIAL DOCUMENT AND CLASSIFICATION | ASTM-A564 TYPE 630 ASSN STD SINGLE MATERIAL RESPONSE OVERALL
29614 | 3020014240891 | NAME | ITEM NAME | GEAR RACK
29615 | 3020014240891 | STYL | STYLE DESIGNATOR | SQUARE OR RECTANGULAR
29616 | 6020014259727 | FEAT | SPECIAL FEATURES | JUMPERS,TEST EQUIPMENT FIBER OPTIC.
29617 | 6020014259727 | NAME | ITEM NAME | CABLE ASSEMBLY,FIBER OPTIC
29618 | 6670014301949 | ACDC | CURRENT TYPE | DC
29619 | 6670014301949 | FEAT | SPECIAL FEATURES | 4 EA. 25,000 LB.(100,000 LB. TOTAL CAPACITY) MINIATURE DIGITAL LOAD CELLS, DLI I | 5
29620 | 6670014301949 | NAME | ITEM NAME | LOAD CELL,FORCE-WEIGHT
29621 | 1660014308726 | AARM | LAYER QUANTITY | 3
29622 | 1660014308726 | AARQ | FLAMMABILITY RATING | NOT RATED
29623 | 1660014308726 | AARU | INSULATION THICKNESS | 0.250 INCHES NOMINAL
29624 | 1660014308726 | AZKQ | TEMP RATING | 1150.0 DEG FAHRENHEIT MAXIMUM
29625 | 1660014308726 | MATT | MATERIAL | GLASS FIBER AND RESIN SILICONE
29626 | 1660014308726 | NAME | ITEM NAME | INSULATION PIPE COVERING,THERMAL,AIRCRAFT
29627 | 4710014328845 | AAGT | WALL THICKNESS | 0.035 INCHES NOMINAL
29628 | 4710014328845 | ABHP | OVERALL LENGTH | 60.880 INCHES NOMINAL
29629 | 4710014328845 | AGAV | END ITEM IDENTIFICATION | C130J HERCULES
29630 | 4710014328845 | AHSA | TUBING MATERIAL | ALUMINUM ALLOY
29631 | 4710014328845 | ARJD | DESIGN FORM | PREBENT
29632 | 4710014328845 | BBYQ | TUBE OUTSIDE DIAMETER | 1.000 INCHES NOMINAL
29633 | 4710014328845 | NAME | ITEM NAME | TUBE ASSEMBLY,METAL
29634 | 4710014335152 | AAGT | WALL THICKNESS | 0.028 INCHES NOMINAL
29635 | 4710014335152 | AGAV | END ITEM IDENTIFICATION | AIRCRAFT, HERCULES C130J
29636 | 4710014335152 | AHSA | TUBING MATERIAL | ALUMINUM ALLOY, WW-T-787, TEMPER O-CANCELED
29637 | 4710014335152 | BBYQ | TUBE OUTSIDE DIAMETER | 2.500 INCHES NOMINAL
29638 | 4710014335152 | FEAT | SPECIAL FEATURES | LENGTH 29.560 INCHES
29639 | 4710014335152 | NAME | ITEM NAME | TUBE ASSEMBLY,METAL
29640 | 6110014340418 | ANPK | INPUT VOLTAGE RATING IN VOLTS | 24.0 NOMINAL
29641 | 6110014340418 | ANPZ | INCLOSURE FEATURE | WATERTIGHT
29642 | 6110014340418 | NAME | ITEM NAME | REGULATOR,VOLTAGE
29643 | 5340014347567 | FEAT | SPECIAL FEATURES | DUAL LOOP, LOOP SIZE 2 X 0.25, CAPTIVE STUD SLOTTED HEAD HOLDS THE DUAL LOOP, CE
29644 | 5340014347567 | MATT | MATERIAL | STEEL CORROSION RESISTING OVERALL
29645 | 5340014347567 | NAME | ITEM NAME | CLAMP,LOOP
29646 | 5340014347567 | SFTT | SURFACE TREATMENT | ANODIZE OVERALL
29647 | 4720014347830 | ABJH | TEMP RATING | M88.0 DEG FAHRENHEIT SINGLE RESPONSE AND 392.0 DEG FAHRENHEIT SINGLE RESPONSE
29648 | 4720014347830 | NAME | ITEM NAME | TUBING,NONMETALLIC
29649 | 5330014355348 | AAGR | CROSS-SECTIONAL SHAPE STYLE | SOLID SINGLE OR COMPOSITION
29650 | 5330014355348 | AAUB | HOLE DIAMETER | 0.312 INCHES NOMINAL
29651 | 5330014355348 | ABKV | OUTSIDE DIAMETER | 0.750 INCHES NOMINAL
29652 | 5330014355348 | ADVE | OUTSIDE EDGE TO BOLT HOLE CENTER DISTANC | 0.375 INCHES NOMINAL
29653 | 5330014355348 | ADVM | CROSS-SECTIONAL THICKNESS | 0.125 INCHES NOMINAL
29654 | 5330014355348 | AECS | BOLT HOLE QUANTITY | 1
29655 | 5330014355348 | MATT | MATERIAL | RUBBER SILICONE CLASS Q OVERALL
29656 | 5330014355348 | NAME | ITEM NAME | GASKET
29657 | 1650014360223 | AATE | CHAMFER ANGLE IN DEG | 45
29658 | 1650014360223 | AAZP | CHAMFER LENGTH | 0.030 INCHES NOMINAL
29659 | 1650014360223 | ABHP | OVERALL LENGTH | 15.539 INCHES NOMINAL
29660 | 1650014360223 | ABKU | FLANGE THICKNESS | 1.000 INCHES NOMINAL
29661 | 1650014360223 | ABXV | BORE DIAMETER | 2.900 INCHES NOMINAL
29662 | 1650014360223 | ADAQ | BODY LENGTH | 14.539 INCHES NOMINAL
29663 | 1650014360223 | ADAR | BODY OUTSIDE DIAMETER | 3.250 INCHES NOMINAL
29664 | 1650014360223 | AGAV | END ITEM IDENTIFICATION | TFU BOOM AIRCRAFT, 1560-01-420-5525
29665 | 1650014360223 | AHTC | FLANGE OUTSIDE DIAMETER | 3.438 INCHES NOMINAL
29666 | 1650014360223 | APGF | DESIGN TYPE | DRY
29667 | 1650014360223 | BPPS | VALVE RECESS | NOT INCLUDED
29668 | 1650014360223 | BPPT | TOP INSIDE CHAMFER | INCLUDED
29669 | 1650014360223 | BPPW | BOTTOM INSIDE CHAMFER | NOT INCLUDED
29670 | 1650014360223 | BPPX | TOP INTAKE PORT | NOT INCLUDED
29671 | 1650014360223 | BQBF | INTAKE HOLE | NOT INCLUDED
29672 | 1650014360223 | FEAT | SPECIAL FEATURES | MATERIAL IS STAINLESS STEEL PIPE, NOMINAL 3IN. DIA, TYPE 304, SCHEDULE 80S IAW A
29673 | 1650014360223 | MATT | MATERIAL | STEEL CORROSION RESISTING
29674 | 1650014360223 | NAME | ITEM NAME | CYLINDER SLEEVE
29675 | 1650014360223 | SFTT | SURFACE TREATMENT | PASSIVATE
29676 | 1650014360223 | STYL | STYLE DESIGNATOR | DRY, FLANGED
29677 | 5990014367191 | AAFZ | BODY MATERIAL | ANY ACCEPTABLE
29678 | 5990014367191 | NAME | ITEM NAME | SYNCHRO,TRANSMITTER
29679 | 3040014369056 | AAGZ | FIRST END STYLE | INTERNAL THREADED
29680 | 3040014369056 | AAHN | END SIMILARITY | NOT IDENTICAL
29681 | 3040014369056 | AAHP | SECOND END STYLE | SPLINED (INVOLUTE)
29682 | 3040014369056 | ABHP | OVERALL LENGTH | 15.140 INCHES NOMINAL
29683 | 3040014369056 | AGAV | END ITEM IDENTIFICATION | 2350-01-390-4683; W/S RECOVERY VEHICLE FU
29684 | 3040014369056 | AMDL | FIRST END DIAMETER | 3.6840 INCHES NOMINAL
29685 | 3040014369056 | AMER | FIRST END INTERNAL THREAD LENGTH | 1.2500 INCHES NOMINAL
29686 | 3040014369056 | AMFZ | SECOND END DIAMETER | 3.4641 INCHES NOMINAL
29687 | 3040014369056 | AMGA | SECOND END SPLINE LENGTH | 4.3100 INCHES NOMINAL
29688 | 3040014369056 | AMGB | SECOND END SPLINE MINOR DIAMETER | 3.7590 INCHES NOMINAL
29689 | 3040014369056 | AMGC | SECOND END SPLINE MAJOR DIAMETER | 4.1240 INCHES MINIMUM AND 4.1670 INCHES MAXIMUM
29690 | 3040014369056 | AMGE | SECOND END PRESSURE ANGLE | 30.0 DEGREES NOMINAL
29691 | 3040014369056 | AMGF | SECOND END PITCH DIAMETER | 4.0000 INCHES NOMINAL
29692 | 3040014369056 | ATPC | STEP QUANTITY | 3
29693 | 3040014369056 | BDSR | SECOND END SPLINE QUANTITY | 24
29694 | 3040014369056 | CSPY | LARGEST STEP DIAMETER | 4.2460 INCHES NOMINAL
29695 | 3040014369056 | CSYM | SURFACE FINISH | 32.0 MICROINCHES
29696 | 3040014369056 | FEAT | SPECIAL FEATURES | SECOND END THD HOLE 0.500-20UNF-2B, 1.25 DEEP AND 60 DEG CSK TO .620; THRU HOLE
29697 | 3040014369056 | MATT | MATERIAL | STEEL COMP 4340
29698 | 3040014369056 | MDCL | MATERIAL DOCUMENT AND CLASSIFICATION | ASTM A322 ASSN STD SINGLE MATERIAL RESPONSE
29699 | 3040014369056 | NAME | ITEM NAME | SHAFT,SHOULDERED
29700 | 5320014375855 | AASB | FASTENER LENGTH | 0.698 INCHES NOMINAL
29701 | 5320014375855 | AASK | HEAD STYLE | FLUSH (FLAT) COUNTERSUNK (INCLUDED ANGLE - LESS THAN 135 DEG W OR W/O CHAMFER)
29702 | 5320014375855 | AAZE | SHANK DIAMETER | 0.125 INCHES MINIMUM AND 0.129 INCHES MAXIMUM
29703 | 5320014375855 | AAZF | SHANK STYLE | SELF-PLUGGING MECHANICALLY LOCKED STEM
29704 | 5320014375855 | AAZG | HEAD MAJOR DIAMETER | 0.221 INCHES MINIMUM AND 0.229 INCHES MAXIMUM
29705 | 5320014375855 | ABAF | EXPANSION DEVICE | SERRATED STEM-TYPE W
29706 | 5320014375855 | ANEE | GRIP LENGTH | 0.501 INCHES MINIMUM AND 0.562 INCHES MAXIMUM
29707 | 5320014375855 | CRSQ | COUNTERSINK ANGLE | 99.0 DEGREES MINIMUM AND 101.0 DEGREES MAXIMUM
29708 | 5320014375855 | MATT | MATERIAL | NICKEL ALLOY 400 LOCKING RING OR NICKEL ALLOY R-405 LOCKING RING
29709 | 5320014375855 | MATT | MATERIAL | IRON ALLOY 660 SLEEVE
29710 | 5320014375855 | MATT | MATERIAL | IRON ALLOY 660 STEM
29711 | 5320014375855 | MDCL | MATERIAL DOCUMENT AND CLASSIFICATION | QQ-N-281 CLASS A FED SPEC SINGLE MATERIAL RESPONSE LOCKING RING OR QQ-N-281 CLA
29712 | 5320014375855 | MDCL | MATERIAL DOCUMENT AND CLASSIFICATION | AMS5731 ASSN STD SINGLE MATERIAL RESPONSE SLEEVE
29713 | 5320014375855 | MDCL | MATERIAL DOCUMENT AND CLASSIFICATION | AMS5731 ASSN STD SINGLE MATERIAL RESPONSE STEM
29714 | 5320014375855 | NAME | ITEM NAME | RIVET,BLIND
29715 | 5320014375855 | SFTT | SURFACE TREATMENT | PASSIVATE SLEEVE
29716 | 5320014375855 | SFTT | SURFACE TREATMENT | PASSIVATE STEM
29717 | 5320014375855 | STDC | SURFACE TREATMENT DOCUMENT AND CLASSIFIC | QQ-P-35 FED SPEC SINGLE TREATMENT RESPONSE SLEEVE
29718 | 5320014375855 | STDC | SURFACE TREATMENT DOCUMENT AND CLASSIFIC | QQ-P-35 FED SPEC SINGLE TREATMENT RESPONSE STEM
29719 | 5320014375855 | ZZZK | SPECIFICATION/STANDARD DATA | 80205-NAS1399 PROFESSIONAL/INDUSTRIAL ASSOCIATION STANDARD
29720 | 5895014394719 | ABHP | OVERALL LENGTH | 3.450 INCHES NOMINAL
29721 | 5895014394719 | ABKW | OVERALL HEIGHT | 0.600 INCHES NOMINAL
29722 | 5895014394719 | ABMK | OVERALL WIDTH | 1.600 INCHES NOMINAL
29723 | 5895014394719 | AFSU | AVERAGE LIFE MEASUREMENT | NOT RATED
29724 | 5895014394719 | AGAV | END ITEM IDENTIFICATION | AN/ALR-56C (LOT 21)
29725 | 5895014394719 | AGTA | BASIC SHAPE STYLE | RECTANGULAR OR SQUARE
29726 | 5895014394719 | AKNA | INCLOSURE TYPE | ENCASED
29727 | 5895014394719 | ALBM | OPERATING CONTROL METHOD | AUTOMATIC
29728 | 5895014394719 | AMQY | INSTALLATION DESIGN | MECHANICAL
29729 | 5895014394719 | AQZF | CONTROL TYPE | REMOTE
29730 | 5895014394719 | BHSX | CIRCUIT CONSTRUCTION TYPE | SOLID STATE
29731 | 5895014394719 | CRTL | CRITICALITY CODE JUSTIFICATION | FEAT
29732 | 5895014394719 | FEAT | SPECIAL FEATURES | E.S.D. CRITICAL UNIT
29733 | 5895014394719 | MARK | SPECIAL MARKINGS | ESD SYMBOL
29734 | 5895014394719 | NAME | ITEM NAME | SWITCH,ELECTRONIC
29735 | 5895014394719 | ZZZY | REFERENCE NUMBER DIFFERENTIATING CHARACT | DIFFERENTIATED BY PART NUMBER
29736 | 5935014401828 | AAQL | BODY STYLE | STRAIGHT SHAPE, EXTERNAL COUPLING
29737 | 5935014401828 | ABHP | OVERALL LENGTH | 1.662 INCHES NOMINAL
29738 | 5935014401828 | AFQW | MATING END QUANTITY | 2
29739 | 5935014401828 | ASDB | WIDTH ACROSS FLATS | 0.560 INCHES NOMINAL
29740 | 5935014401828 | CSPT | SHELL MATERIAL | STEEL CORROSION RESISTING
29741 | 5935014401828 | NAME | ITEM NAME | ADAPTER,CONNECTOR
29742 | 6645014420899 | AARB | TERMINAL TYPE | STUD
29743 | 6645014420899 | AAXX | MOUNTING TYPE | FLANGE
29744 | 6645014420899 | ABPM | BODY DIAMETER | 2.210 INCHES NOMINAL
29745 | 6645014420899 | ACDC | CURRENT TYPE | DC
29746 | 6645014420899 | ADTV | CASE MATERIAL | PLASTIC
29747 | 6645014420899 | ALGC | MOUNTING CONFIGURATION | THREE 0.150 IN. DIA MTG HOLES EQUALLY SPACED ON 1.265 IN RADIUS 120 DEG APART
29748 | 6645014420899 | AMSE | VOLTAGE RATING | 10.0 VOLTS MINIMUM AND 40.0 VOLTS MAXIMUM
29749 | 6645014420899 | ANSX | MEASUREMENT UNIT | HOURS
29750 | 6645014420899 | APQB | UNIT TYPE | MOUNTED
29751 | 6645014420899 | APTE | MOUNTING FLANGE DIAMETER | 2.875 INCHES NOMINAL
29752 | 6645014420899 | AQCS | HERMETIC PROTECTION | NOT PROVIDED
29753 | 6645014420899 | AQEC | MOVEMENT TYPE | ELECTRICAL
29754 | 6645014420899 | ARBR | BODY DEPTH | 3.000 INCHES NOMINAL
29755 | 6645014420899 | AXEA | SMALLEST INCREMENT INDICATED | 0.1
29756 | 6645014420899 | BHCH | RESET FEATURE | NOT PROVIDED
29757 | 6645014420899 | BHLN | MAXIMUM MEASUREMENT | 9999.9
29758 | 6645014420899 | BHLP | MARKING COLOR | WHITE NUMERALS FOR HOURS AND BLACK NUMERALS FOR TENTHS
29759 | 6645014420899 | BHLQ | BACKGROUND COLOR | BLACK BACKGROUND FOR HOURS AND WHITE BACKGROUND FOR TENTHS
29760 | 6645014420899 | NAME | ITEM NAME | METER,TIME TOTALIZING
29761 | 6645014420899 | TEST | TEST DATA DOCUMENT | 81349-MIL-DTL-3971 SPECIFICATION (INCLUDES ENGINEERING TYPE BULLETINS, BROCHURE | PE DATA ON CERTAIN ENVIRONMENTAL AND PERFORMANCE REQUIREMENTS AND TEST CONDITION
29762 | 6645014420899 | ZZZK | SPECIFICATION/STANDARD DATA | 81349-MIL-DTL-3971/1 GOVERNMENT SPECIFICATION
29763 | 1560014421238 | FEAT | SPECIAL FEATURES | KC-135R AIRCRAFT APU INSULATION
29764 | 1560014421238 | NAME | ITEM NAME | INSULATION,THERMAL,SPECIAL PURPOSE
29765 | 2040014424055 | AGAV | END ITEM IDENTIFICATION | DAVIT,BOAT
29766 | 2040014424055 | MATT | MATERIAL | STEEL
29767 | 2040014424055 | NAME | ITEM NAME | CONNECTING,LINK
29768 | 1680014428520 | AGAV | END ITEM IDENTIFICATION | C-130 AIRCRAFT
29769 | 1680014428520 | FEAT | SPECIAL FEATURES | TRACK ASSY, AFT RELIEF STATION
29770 | 1680014428520 | NAME | ITEM NAME | TRACK,AIRCRAFT SEAT
29771 | 4820014430771 | AGAV | END ITEM IDENTIFICATION | RELIEF VALVE
29772 | 4820014430771 | AJKE | END ITEM SOURCE | 99517
29773 | 4820014430771 | AYDS | END ITEM NAME | MANIFOLD,REDUCING
29774 | 4820014430771 | NAME | ITEM NAME | PARTS KIT,VALVE
29775 | 4710014454424 | AAGT | WALL THICKNESS | 0.016 INCHES NOMINAL
29776 | 4710014454424 | ABHP | OVERALL LENGTH | 26.000 INCHES NOMINAL
29777 | 4710014454424 | AFQW | MATING END QUANTITY | 2 SINGLE END
29778 | 4710014454424 | AGAV | END ITEM IDENTIFICATION | F15A
29779 | 4710014454424 | AHSA | TUBING MATERIAL | TITANIUM
29780 | 4710014454424 | AJFX | END CONNECTION STYLE | MISCELLANEOUS FIRST END
29781 | 4710014454424 | AJFX | END CONNECTION STYLE | MISCELLANEOUS SECOND END
29782 | 4710014454424 | ARJD | DESIGN FORM | PREBENT
29783 | 4710014454424 | BBYQ | TUBE OUTSIDE DIAMETER | 0.250 INCHES NOMINAL
29784 | 4710014454424 | CXCY | PART NAME ASSIGNED BY CONTROLLING AGENCY | TUBE ASSY,METAL-HYD,RH EMER STRG PRESS.FS583.50
29785 | 4710014454424 | FEAT | SPECIAL FEATURES | 4710-00-297-0335 TUBE,METALLIC// 4730-00-277-1534 COUPLING,TUBE (QTY.2)T.O.1F-15
29786 | 4710014454424 | NAME | ITEM NAME | TUBE ASSEMBLY,METAL
29787 | 5306014456354 | AGAV | END ITEM IDENTIFICATION | BQM74C TARGET DRONE
29788 | 5306014456354 | NAME | ITEM NAME | BOLT,U
29789 | 4930014459228 | AGAV | END ITEM IDENTIFICATION | 4930-01-418-2694
29790 | 4930014459228 | FEAT | SPECIAL FEATURES | 5 GALLON CAPACITY
29791 | 4930014459228 | MATT | MATERIAL | STEEL CORROSION RESISTING
29792 | 4930014459228 | NAME | ITEM NAME | TANK,FUEL ADDITIVE
29793 | 5365014466113 | AGAV | END ITEM IDENTIFICATION | C130-J HERCULES ACFT
29794 | 5365014466113 | FEAT | SPECIAL FEATURES | ITEM IS USED ON THE PRESSURE & SCAVENGE OIL FILTER, ITEM ALSO HAS A CHAIN ATTACH
29795 | 5365014466113 | NAME | ITEM NAME | PLUG,MACHINE THREAD
29796 | 5310014466485 | AGAV | END ITEM IDENTIFICATION | C13-J ACFT.
29797 | 5310014466485 | NAME | ITEM NAME | WASHER,FLAT
29798 | 5305014486242 | AAJD | THREAD CLASS | 2A
29799 | 5305014486242 | AAJF | THREAD DIRECTION | RIGHT-HAND
29800 | 5305014486242 | AASA | THREAD LENGTH | 0.679 INCHES MAXIMUM
29801 | 5305014486242 | AASB | FASTENER LENGTH | 0.750 INCHES NOMINAL
29802 | 5305014486242 | AASK | HEAD STYLE | FLAT CHAMFER
29803 | 5305014486242 | AASL | HEAD DIAMETER | 0.375 INCHES NOMINAL
29804 | 5305014486242 | AASU | HEAD HEIGHT | 0.250 INCHES NOMINAL
29805 | 5305014486242 | ABQZ | INTERNAL DRIVE STYLE | HEXAGON
29806 | 5305014486242 | AHYM | NOMINAL THREAD DIAMETER | 0.250 INCHES
29807 | 5305014486242 | ASDB | WIDTH ACROSS FLATS | 0.188 INCHES NOMINAL
29808 | 5305014486242 | CMLP | THREAD QUANTITY PER INCH | 28
29809 | 5305014486242 | MATT | MATERIAL | STEEL COMP 316 OVERALL
29810 | 5305014486242 | NAME | ITEM NAME | SCREW,CAP,SOCKET HEAD
29811 | 5305014486242 | SFTT | SURFACE TREATMENT | PASSIVATE OVERALL
29812 | 5305014486242 | THSD | THREAD SERIES DESIGNATOR | UNF
29813 | 5995014492170 | AAJU | OVERALL LENGTH | 144.000 INCHES
29814 | 5995014492170 | AKRZ | TERMINATION TYPE | CONNECTOR PLUG BOTH ENDS ALL CONDUCTORS
29815 | 5995014492170 | AMQN | CONDUCTOR QUANTITY | 18
29816 | 5995014492170 | CRTL | CRITICALITY CODE JUSTIFICATION | FEAT
29817 | 5995014492170 | FEAT | SPECIAL FEATURES | CONTAINS TECHNICAL DATA WHICH IS RESTRICTED BY ARMS EXPORT CONTROL ACT.
29818 | 5995014492170 | NAME | ITEM NAME | CABLE ASSEMBLY,SPECIAL PURPOSE,ELECTRICAL
29819 | 5995014492170 | STYL | STYLE DESIGNATOR | DUAL INTERNAL ANGLE CONNECTOR
29820 | 6150014504171 | AGAV | END ITEM IDENTIFICATION | VIC3
29821 | 6150014504171 | NAME | ITEM NAME | LEAD ASSEMBLY,ELECTRICAL
29822 | 4730014547925 | AGAV | END ITEM IDENTIFICATION | APACHE ATTACK HELICOPTER
29823 | 4730014547925 | NAME | ITEM NAME | ELBOW,TUBE
29824 | 6685014556679 | AGAV | END ITEM IDENTIFICATION | SEAWOLF CLASS SSN
29825 | 6685014556679 | NAME | ITEM NAME | CONTROL,TEMPERATURE,INDICATING
29826 | 5985014565370 | AGAV | END ITEM IDENTIFICATION | 5820014120426 E/I FSCM 80058
29827 | 5985014565370 | NAME | ITEM NAME | WAVEGUIDE ASSEMBLY
29828 | 5330014594260 | AAGR | CROSS-SECTIONAL SHAPE STYLE | SOLID SINGLE OR COMPOSITION
29829 | 5330014594260 | AAUB | HOLE DIAMETER | 0.396 INCHES MINIMUM AND 0.416 INCHES MAXIMUM
29830 | 5330014594260 | ABKG | BOLT CIRCLE DIAMETER | 9.990 INCHES MINIMUM AND 10.010 INCHES MAXIMUM
29831 | 5330014594260 | ABKV | OUTSIDE DIAMETER | 10.990 INCHES MINIMUM AND 11.010 INCHES MAXIMUM
29832 | 5330014594260 | ABVL | APERTURE DIAMETER | 9.052 INCHES MINIMUM AND 9.072 INCHES MAXIMUM
29833 | 5330014594260 | ADVM | CROSS-SECTIONAL THICKNESS | 0.014 INCHES MINIMUM AND 0.021 INCHES MAXIMUM
29834 | 5330014594260 | AECS | BOLT HOLE QUANTITY | 12
29835 | 5330014594260 | ENAC | ENVIRONMENTAL ATTRIBUTE CODE | ASBESTOS ALTERNATIVE PRODUCTS
29836 | 5330014594260 | NAME | ITEM NAME | GASKET
29837 | 5330014594260 | STYL | STYLE DESIGNATOR | CIRCULAR
29838 | 2520014610099 | AGAV | END ITEM IDENTIFICATION | TRUCK, VEHICLE SYSTEM, 1-1/4 TON (HMMWV)
29839 | 2520014610099 | FEAT | SPECIAL FEATURES | PART OF 1997 K AUTOMATIC TRANSMISSION
29840 | 2520014610099 | NAME | ITEM NAME | SPRING AND RETAINER
29841 | 6665014622236 | AGAV | END ITEM IDENTIFICATION | SPECIAL TOOL AND SUPPORT EQUIPMENT
29842 | 6665014622236 | NAME | ITEM NAME | DETECTOR,GAS
29843 | 6150014625611 | AAGR | CROSS-SECTIONAL SHAPE STYLE | ROUND
29844 | 6150014625611 | AGAV | END ITEM IDENTIFICATION | COMMON RACK AND LAUNCHER TEST SET (CRALTS) SYSTEM, AV8B AIRCRAFT
29845 | 6150014625611 | AKRZ | TERMINATION TYPE | CONNECTOR PLUG BOTH ENDS ALL CONDUCTORS
29846 | 6150014625611 | AMQN | CONDUCTOR QUANTITY | 37
29847 | 6150014625611 | BLNZ | STRAND QUANTITY PER CONDUCTOR | 19 ALL CONDUCTORS
29848 | 6150014625611 | CXCW | CONDUCTOR FORM | STRANDED ALL CONDUCTORS
29849 | 6150014625611 | CXCY | PART NAME ASSIGNED BY CONTROLLING AGENCY | EXTENDER CABLE, 37 PIN
29850 | 6150014625611 | CXDC | ROUND CONDUCTOR SIZE | 22 AWG ALL CONDUCTORS
29851 | 6150014625611 | CXDG | STRAND AWG SIZE PER CONDUCTOR | 34 ALL CONDUCTORS
29852 | 6150014625611 | MATT | MATERIAL | COPPER CORE CONDUCTOR ALL CONDUCTORS
29853 | 6150014625611 | MATT | MATERIAL | PLASTIC POLYTETRAFLUOROETHYLENE 1ST POSITION PRIMARY INSULATION ALL CONDUCTORS
29854 | 6150014625611 | NAME | ITEM NAME | CABLE ASSEMBLY,SPECIAL PURPOSE,ELECTRICAL
29855 | 6150014625611 | PMLC | PRECIOUS MATERIAL AND LOCATION | SURFACE ALL CONDUCTORS SILVER
29856 | 6150014625611 | PRMT | PRECIOUS MATERIAL | SILVER
29857 | 6150014625611 | SFTT | SURFACE TREATMENT | SILVER CORE CONDUCTOR ALL CONDUCTORS
29858 | 6150014646218 | AAGR | CROSS-SECTIONAL SHAPE STYLE | ROUND
29859 | 6150014646218 | AGAV | END ITEM IDENTIFICATION | 2350-01-436-0005
29860 | 6150014646218 | AKRZ | TERMINATION TYPE | TERMINAL LUG BOTH ENDS ALL CONDUCTORS
29861 | 6150014646218 | AXBQ | LEAD OVERALL LENGTH | 144.000 INCHES NOMINAL
29862 | 6150014646218 | CXCW | CONDUCTOR FORM | BRAID, TUBULAR ALL CONDUCTORS
29863 | 6150014646218 | CXCY | PART NAME ASSIGNED BY CONTROLLING AGENCY | LEAD, ELECTRICAL
29864 | 6150014646218 | MATT | MATERIAL | COPPER CORE CONDUCTOR ALL CONDUCTORS
29865 | 6150014646218 | NAME | ITEM NAME | LEAD,ELECTRICAL
29866 | 5310014647041 | AAJF | THREAD DIRECTION | RIGHT-HAND
29867 | 5310014647041 | ABMK | OVERALL WIDTH | 0.452 INCHES NOMINAL
29868 | 5310014647041 | ACTA | NUT STYLE | GANG CHANNEL, SELF LOCKING
29869 | 5310014647041 | ADFG | CHANNEL HEIGHT | 0.250 INCHES NOMINAL
29870 | 5310014647041 | ADFH | NUT SPACING | 0.750 INCHES NOMINAL
29871 | 5310014647041 | AZXC | NUT QUANTITY | 4
29872 | 5310014647041 | BZRR | THREAD SERIES | UNJF
29873 | 5310014647041 | CMLP | THREAD QUANTITY PER INCH | 32
29874 | 5310014647041 | CQJX | NOMINAL THREAD SIZE | 0.1900 INCHES
29875 | 5310014647041 | CXCY | PART NAME ASSIGNED BY CONTROLLING AGENCY | NUT ASSEMBLY, SELF-LOCKING, GANG CHANNEL-VARIABLE C'BORE, DRY FILM, EXTENDED REU
29876 | 5310014647041 | MATT | MATERIAL | ALUMINUM OVERALL
29877 | 5310014647041 | NAME | ITEM NAME | NUT ASSEMBLY,SELF-LOCKING,GANG CHANNEL
29878 | 4820014655256 | AGAV | END ITEM IDENTIFICATION | W/S CODE NIMITZ CLASS CVN
29879 | 4820014655256 | AJJW | COMPONENT QUANTITY | 7
29880 | 4820014655256 | AJKD | NONSUPPLY ITEMS AND QUANTITIES | 61447 P/N 6 BACKFLOW BUSHING-1; P/N 7 BACKFLOW ROD-1; P/N 8 ROD WIPER-1; P/N 9 O
29881 | 4820014655256 | BTNZ | VALVE TYPE FOR WHICH DESIGNED | CHECK
29882 | 4820014655256 | CXBX | VALVE SIZE FOR WHICH DESIGNED | 3.000 INCHES
29883 | 4820014655256 | CYDY | VALVE MODEL NUMBER FOR WHICH DESIGNED | 503NX001
29884 | 4820014655256 | FEAT | SPECIAL FEATURES | NHA VALVE,SWING FLEX CHECK
29885 | 4820014655256 | NAME | ITEM NAME | REPAIR KIT,VALVE
29886 | 5310014670829 | AAGR | CROSS-SECTIONAL SHAPE STYLE | BLANK RECTANGULAR
29887 | 5310014670829 | AAUB | HOLE DIAMETER | 0.376 INCHES MINIMUM AND 0.380 INCHES MAXIMUM
29888 | 5310014670829 | ABMW | PERIPHERAL SHAPE STYLE | ROUND
29889 | 5310014670829 | ABMX | CENTER HOLE SHAPE STYLE | ROUND
29890 | 5310014670829 | ABNM | THICKNESS | 0.071 INCHES MINIMUM AND 0.085 INCHES MAXIMUM
29891 | 5310014670829 | ADAV | OVERALL DIAMETER | 0.687 INCHES NOMINAL
29892 | 5310014670829 | AGAV | END ITEM IDENTIFICATION | ATTACK HELICOPTER, MCDONNELL DOUGLAS HELICOPTER CO, APACHE MODEL AH-64
29893 | 5310014670829 | CQFM | HARDNESS RATING | 39.0 ROCKWELL C MINIMUM AND 43.0 ROCKWELL C MAXIMUM
29894 | 5310014670829 | MATT | MATERIAL | STEEL OVERALL
29895 | 5310014670829 | MDCL | MATERIAL DOCUMENT AND CLASSIFICATION | MIL-S-18729 MIL SPEC SINGLE MATERIAL RESPONSE OVERALL
29896 | 5310014670829 | NAME | ITEM NAME | WASHER,FLAT
29897 | 5310014670829 | SFTT | SURFACE TREATMENT | CADMIUM OVERALL
29898 | 5310014670829 | STDC | SURFACE TREATMENT DOCUMENT AND CLASSIFIC | QQ-P-416, TYPE 1, CLASS 3 FED SPEC SINGLE TREATMENT RESPONSE OVERALL
29899 | 2990014673238 | AGAV | END ITEM IDENTIFICATION | NSN 6115-01-435-1565; GENERATOR SET, DIESEL
29900 | 2990014673238 | NAME | ITEM NAME | ARRESTER,SPARK EXHAUST
29901 | 5306014673600 | AAJD | THREAD CLASS | 3A
29902 | 5306014673600 | AAJF | THREAD DIRECTION | RIGHT-HAND
29903 | 5306014673600 | AASA | THREAD LENGTH | 0.707 INCHES NOMINAL
29904 | 5306014673600 | AASB | FASTENER LENGTH | 1.942 INCHES MINIMUM AND 1.972 INCHES MAXIMUM
29905 | 5306014673600 | AASK | HEAD STYLE | SPLINE EXTENDED WASHER
29906 | 5306014673600 | AASU | HEAD HEIGHT | 0.327 INCHES MINIMUM AND 0.347 INCHES MAXIMUM
29907 | 5306014673600 | AATC | EXTENDED WASHER DIAMETER | 0.691 INCHES MINIMUM AND 0.701 INCHES MAXIMUM
29908 | 5306014673600 | AATD | EXTENDED WASHER THICKNESS | 0.044 INCHES MINIMUM AND 0.064 INCHES MAXIMUM
29909 | 5306014673600 | AAUR | GRIP DIAMETER | 0.3740 INCHES MINIMUM AND 0.3745 INCHES MAXIMUM
29910 | 5306014673600 | AAZH | HEAD MINOR DIAMETER | 0.448 INCHES NOMINAL
29911 | 5306014673600 | AHYM | NOMINAL THREAD DIAMETER | 0.375 INCHES
29912 | 5306014673600 | ANEE | GRIP LENGTH | 1.115 INCHES MINIMUM AND 1.135 INCHES MAXIMUM
29913 | 5306014673600 | CMLP | THREAD QUANTITY PER INCH | 24
29914 | 5306014673600 | CQBC | MINIMUM TENSILE STRENGTH | 260000 POUNDS PER SQUARE INCH
29915 | 5306014673600 | MATT | MATERIAL | COBALT COMP MP-35-N OVERALL OR COBALT ALLOY MP-159 OVERALL
29916 | 5306014673600 | MDCL | MATERIAL DOCUMENT AND CLASSIFICATION | AMS 5844 ASSN STD 1ST MATERIAL RESPONSE OVERALL AND AMS 5842 ASSN STD 2ND MATE
29917 | 5306014673600 | NAME | ITEM NAME | BOLT,SHEAR
29918 | 5306014673600 | SFTT | SURFACE TREATMENT | PASSIVATE OVERALL
29919 | 5306014673600 | STDC | SURFACE TREATMENT DOCUMENT AND CLASSIFIC | QQ-P-35 FED SPEC SINGLE TREATMENT RESPONSE OVERALL
29920 | 5306014673600 | THSD | THREAD SERIES DESIGNATOR | UNJF
29921 | 6150014676755 | AAGR | CROSS-SECTIONAL SHAPE STYLE | ROUND
29922 | 6150014676755 | AKRZ | TERMINATION TYPE | CONNECTOR RECEPTACLE BOTH ENDS ALL CONDUCTORS
29923 | 6150014676755 | AMQN | CONDUCTOR QUANTITY | 3
29924 | 6150014676755 | BLNZ | STRAND QUANTITY PER CONDUCTOR | 7 ALL CONDUCTORS
29925 | 6150014676755 | CXCW | CONDUCTOR FORM | STRANDED ALL CONDUCTORS
29926 | 6150014676755 | CXDC | ROUND CONDUCTOR SIZE | 28 AWG ALL CONDUCTORS
29927 | 6150014676755 | CXDG | STRAND AWG SIZE PER CONDUCTOR | 36 ALL CONDUCTORS
29928 | 6150014676755 | FEAT | SPECIAL FEATURES | MARKER"A" WILL READ W654P1(A190PORT-1),MARKER "B" WILL READ W654P2(A194J1),BOTH
29929 | 6150014676755 | HUES | COLOR | BLACK 2ND POSITION JACKET ALL CONDUCTORS
29930 | 6150014676755 | MATT | MATERIAL | COPPER CORE CONDUCTOR ALL CONDUCTORS
29931 | 6150014676755 | MATT | MATERIAL | PLASTIC POLYTETRAFLUOROETHYLENE 1ST POSITION PRIMARY INSULATION ALL CONDUCTORS
29932 | 6150014676755 | MATT | MATERIAL | RUBBER NEOPRENE 2ND POSITION JACKET ALL CONDUCTORS
29933 | 6150014676755 | NAME | ITEM NAME | CABLE ASSEMBLY,SPECIAL PURPOSE,ELECTRICAL
29934 | 2940014679596 | ABKV | OUTSIDE DIAMETER | 18.000 INCHES NOMINAL
29935 | 2940014679596 | ABKW | OVERALL HEIGHT | 22.310 INCHES NOMINAL
29936 | 2940014679596 | ADHZ | MOUNTING OUTSIDE DIAMETER | 8.040 INCHES NOMINAL
29937 | 2940014679596 | AGAV | END ITEM IDENTIFICATION | ASSAULT VEHICLE, FULL TRACKED, AMPHIBIUOS; 2350-01-081-8138
29938 | 2940014679596 | AHZV | SUBMERSIBILITY | NONSUBMERSIBLE
29939 | 2940014679596 | ALTR | FILTER TYPE | DRY
29940 | 2940014679596 | ARTJ | OUTLET LOCATION | BOTTOM OF CLEANER
29941 | 2940014679596 | ARYE | PRESSURE RELIEF VALVE | NOT INCLUDED
29942 | 2940014679596 | ARYF | BACKFIRE VALVE | NOT INCLUDED
29943 | 2940014679596 | ARYG | INLET TYPE | OPEN
29944 | 2940014679596 | ARZG | OUTLET TYPE | SLEEVE
29945 | 2940014679596 | ARZP | OUTLET SLEEVE TYPE | PROTRUDING
29946 | 2940014679596 | ARZR | INTEGRAL CLAMP | NOT INCLUDED
29947 | 2940014679596 | ARZW | REMOTE LOCATION INLET ADAPTER | NOT INCLUDED
29948 | 2940014679596 | MATT | MATERIAL | STEEL
29949 | 2940014679596 | NAME | ITEM NAME | AIR CLEANER,INTAKE
29950 | 5950014687619 | AARG | RELIABILITY INDICATOR | NOT ESTABLISHED
29951 | 5950014687619 | AGAV | END ITEM IDENTIFICATION | E/I CONTROLLER, MA; SEAWOLF CLASS SSN
29952 | 5950014687619 | AKDX | WINDING QUANTITY | 1 SINGLE COMPONENT
29953 | 5950014687619 | AKNA | INCLOSURE TYPE | FULLY INCLOSED
29954 | 5950014687619 | BKPL | RATING METHOD | ELECTRICAL SINGLE COMPONENT SINGLE WINDING
29955 | 5950014687619 | CWJS | WINDING OPERATING VOLTAGE | 392.00 DC VOLTS NOMINAL SINGLE COMPONENT SINGLE PRIMARY
29956 | 5950014687619 | NAME | ITEM NAME | COIL,ELECTRICAL
29957 | 6150014690414 | AAGR | CROSS-SECTIONAL SHAPE STYLE | ROUND
29958 | 6150014690414 | AKRZ | TERMINATION TYPE | LUG TERMINAL W/MOUNTING HOLE BOTH ENDS SINGLE CONDUCTOR
29959 | 6150014690414 | AMQN | CONDUCTOR QUANTITY | 1
29960 | 6150014690414 | BLNZ | STRAND QUANTITY PER CONDUCTOR | 37 SINGLE CONDUCTOR
29961 | 6150014690414 | CXCW | CONDUCTOR FORM | STRANDED SINGLE CONDUCTOR
29962 | 6150014690414 | CXDC | ROUND CONDUCTOR SIZE | 10 AWG SINGLE CONDUCTOR
29963 | 6150014690414 | CXDG | STRAND AWG SIZE PER CONDUCTOR | 26 SINGLE CONDUCTOR
29964 | 6150014690414 | CXFM | TERMINAL LUG APERTURE SIZE | 0.391 INCHES 1ST END SINGLE CONDUCTOR
29965 | 6150014690414 | CXFM | TERMINAL LUG APERTURE SIZE | 0.331 INCHES 2ND END SINGLE CONDUCTOR
29966 | 6150014690414 | HUES | COLOR | WHITE 1ST POSITION PRIMARY INSULATION SINGLE CONDUCTOR
29967 | 6150014690414 | MATT | MATERIAL | COPPER CORE CONDUCTOR SINGLE CONDUCTOR
29968 | 6150014690414 | MATT | MATERIAL | PLASTIC POLYVINYL CHLORIDE 1ST POSITION PRIMARY INSULATION SINGLE CONDUCTOR
29969 | 6150014690414 | MATT | MATERIAL | GLASS FIBER 2ND POSITION BRAID, NON-METALLIC SINGLE CONDUCTOR
29970 | 6150014690414 | MATT | MATERIAL | PLASTIC POLYAMIDE 3RD POSITION BRAID, NON-METALLIC SINGLE CONDUCTOR
29971 | 6150014690414 | NAME | ITEM NAME | CABLE ASSEMBLY,SPECIAL PURPOSE,ELECTRICAL
29972 | 6150014690414 | SFTT | SURFACE TREATMENT | TIN CORE CONDUCTOR SINGLE CONDUCTOR
29973 | 4710014699895 | AAGT | WALL THICKNESS | 0.065 INCHES NOMINAL
29974 | 4710014699895 | AAJD | THREAD CLASS | 2B SINGLE END
29975 | 4710014699895 | AAJF | THREAD DIRECTION | RIGHT-HAND SINGLE END
29976 | 4710014699895 | ABHP | OVERALL LENGTH | 1190.0 MILLIMETERS NOMINAL
29977 | 4710014699895 | AFQW | MATING END QUANTITY | 2 SINGLE END
29978 | 4710014699895 | AGAV | END ITEM IDENTIFICATION | NSN2320-01-447-6345
29979 | 4710014699895 | AHSA | TUBING MATERIAL | STEEL, ASTM A269, GRADE TP304
29980 | 4710014699895 | AJFX | END CONNECTION STYLE | SWIVEL NUT, FLARED SINGLE END
29981 | 4710014699895 | AJFY | SEAT ANGLE IN DEG | 30.0 SINGLE END
29982 | 4710014699895 | ARJD | DESIGN FORM | PREBENT
29983 | 4710014699895 | BBYQ | TUBE OUTSIDE DIAMETER | 1.000 INCHES NOMINAL
29984 | 4710014699895 | BZRS | END CONNECTION SPEC/STD | SAE J514,TABLE 2,81349,PART NO.16 070110S
29985 | 4710014699895 | FEAT | SPECIAL FEATURES | NUT PART NO. 16 070110S, SLEEVE PART NO 16 070115S
29986 | 4710014699895 | MATT | MATERIAL | STEEL COMP 304 SINGLE END
29987 | 4710014699895 | NAME | ITEM NAME | TUBE ASSEMBLY,METAL
29988 | 4720014703076 | AAGR | CROSS-SECTIONAL SHAPE STYLE | ROUND
29989 | 4720014703076 | AAJD | THREAD CLASS | 2B 2ND END
29990 | 4720014703076 | AAJF | THREAD DIRECTION | RIGHT-HAND 1ST END
29991 | 4720014703076 | AAJF | THREAD DIRECTION | RIGHT-HAND 2ND END
29992 | 4720014703076 | AARX | INSIDE DIAMETER | 0.188 INCHES MINIMUM AND 0.214 INCHES MAXIMUM
29993 | 4720014703076 | ABJH | TEMP RATING | M40.0 DEG FAHRENHEIT SINGLE RESPONSE AND 212.0 DEG FAHRENHEIT SINGLE RESPONSE
29994 | 4720014703076 | ABKV | OUTSIDE DIAMETER | 0.500 INCHES MINIMUM AND 0.539 INCHES MAXIMUM
29995 | 4720014703076 | ACKH | MINIMUM INSIDE BENDING RADIUS | 3.000 INCHES
29996 | 4720014703076 | AGAV | END ITEM IDENTIFICATION | NAN 2320-01-371-9583;HMMWV
29997 | 4720014703076 | AHNC | CONNECTION STYLE | INVERTED FLARE 1ST END
29998 | 4720014703076 | AHNC | CONNECTION STYLE | SWIVEL NUT FLARE 2ND END
29999 | 4720014703076 | AKUU | END CONNECTION DESIGN | STRAIGHT 1ST END
30000 | 4720014703076 | AKUU | END CONNECTION DESIGN | STRAIGHT 2ND END
30001 | 4720014703076 | AWLS | CONNECTION TYPE | THREADED EXTERNAL PIPE 1ST END
30002 | 4720014703076 | AWLS | CONNECTION TYPE | THREADED INTERNAL TUBE 2ND END
30003 | 4720014703076 | CMLP | THREAD QUANTITY PER INCH | 18 1ST END
30004 | 4720014703076 | CMLP | THREAD QUANTITY PER INCH | 20 2ND END
30005 | 4720014703076 | CQBD | BURST TEST PRESSURE | 1200.0 POUNDS PER SQUARE INCH
30006 | 4720014703076 | CQCS | LAYER COMPOSITION AND LOCATION | 1ST LAYER MOLDED RUBBER, SYNTHETIC AND 2ND LAYER BRAIDED TEXTILE YARN AND OUTER
30007 | 4720014703076 | CQGM | MAXIMUM OPERATING PRESSURE | 3000.0 POUNDS PER SQUARE INCH
30008 | 4720014703076 | CQJX | NOMINAL THREAD SIZE | 0.250 INCHES 1ST END
30009 | 4720014703076 | CQJX | NOMINAL THREAD SIZE | 0.438 INCHES 2ND END
30010 | 4720014703076 | CQRB | SEAT ANGLE | 30.0 DEGREES 1ST END
30011 | 4720014703076 | CQRB | SEAT ANGLE | 45.0 DEGREES 2ND END
30012 | 4720014703076 | CRDW | HYDROSTATIC TEST PRESSURE | 6000.0 POUNDS PER SQUARE INCH
30013 | 4720014703076 | CRJM | OUTER COVERING ENVIRONMENTAL PROTECTION | OIL RESISTANT AND HEAT RESISTANT AND HYDRAULIC SOLUTION RESISTANT
30014 | 4720014703076 | CRWL | INSIDE SURFACE CONDITION | SMOOTH
30015 | 4720014703076 | CRXX | MEASURING METHOD AND LENGTH | 20.000 INCHES NOMINAL OVERALL
30016 | 4720014703076 | MEDA | MEDIA FOR WHICH DESIGNED | HYDRAULIC FLUID SINGLE RESPONSE AND HYDRAULIC FLUID, WATER BASE SINGLE RESPONSE
30017 | 4720014703076 | NAME | ITEM NAME | HOSE ASSEMBLY,NONMETALLIC
30018 | 4720014703076 | THSD | THREAD SERIES DESIGNATOR | NPTF 1ST END
30019 | 4720014703076 | THSD | THREAD SERIES DESIGNATOR | UNF 2ND END
30020 | 4720014703076 | ZZZK | SPECIFICATION/STANDARD DATA | 81343-SAE J517 PROFESSIONAL/INDUSTRIAL ASSOCIATION STANDARD
30021 | 6110014704266 | ABHP | OVERALL LENGTH | 6.688 INCHES NOMINAL
30022 | 6110014704266 | ABKW | OVERALL HEIGHT | 7.374 INCHES NOMINAL
30023 | 6110014704266 | AGAV | END ITEM IDENTIFICATION | WSD: 60 KW TQG GENERATOR FAMILY; E.I. NSN 6115-01-462-0291
30024 | 6110014704266 | NAME | ITEM NAME | GOVERNOR,MOTOR
30025 | 4710014732423 | ABHP | OVERALL LENGTH | 23.890 INCHES NOMINAL
30026 | 4710014732423 | AGAV | END ITEM IDENTIFICATION | TANK M1 ABRAMS
30027 | 4710014732423 | FEAT | SPECIAL FEATURES | PART VERSION CHANGE TO NSN4710-01-459-1302, MODIFICATION OF PART 12466733
30028 | 4710014732423 | NAME | ITEM NAME | TUBE ASSEMBLY,METAL
30029 | 1730014755577 | ADAQ | BODY LENGTH | 70.000 INCHES NOMINAL
30030 | 1730014755577 | ADAT | BODY WIDTH | 36.000 INCHES NOMINAL
30031 | 1730014755577 | ADAU | BODY HEIGHT | 7.000 INCHES NOMINAL
30032 | 1730014755577 | AGAV | END ITEM IDENTIFICATION | F/A-18E/F AIRCRAFT
30033 | 1730014755577 | AHGR | INSULATED FEATURE | NOT INCLUDED
30034 | 1730014755577 | ANTN | SPECIFIC USE | RIGHT SOFT ENGINE AIR INLET COVER
30035 | 1730014755577 | MATT | MATERIAL | PLASTIC POLYAMIDE
30036 | 1730014755577 | NAME | ITEM NAME | COVER,AIRCRAFT ENGINE
30037 | 5995014760654 | AGAV | END ITEM IDENTIFICATION | CFHN-IES-LW-73 ANTENNA
30038 | 5995014760654 | FEAT | SPECIAL FEATURES | 35 FT CONTROL CABLE; FOR 538 DIRECTION FINDER
30039 | 5995014760654 | NAME | ITEM NAME | CABLE ASSEMBLY,SPECIAL PURPOSE,ELECTRICAL
30040 | 6625014770732 | AACT | CIRCUIT CURRENT FOR WHICH DESIGNED | AC
30041 | 6625014770732 | ABHP | OVERALL LENGTH | 2.420 INCHES MAXIMUM
30042 | 6625014770732 | ABKQ | CENTER TO CENTER DISTANCE BETWEEN MOUNTI | 1.000 INCHES NOMINAL
30043 | 6625014770732 | ABTB | MOUNTING HOLE DIAMETER | 0.125 INCHES NOMINAL
30044 | 6625014770732 | ABWG | SCALE DIVISION QUANTITY | 4 SINGLE INDICATOR SINGLE RANGE
30045 | 6625014770732 | ADAV | OVERALL DIAMETER | 2.695 INCHES MAXIMUM
30046 | 6625014770732 | AGAV | END ITEM IDENTIFICATION | E/I: 6115-01-285-3012, P/N: MEP831A, 3 KW GEN SET
30047 | 6625014770732 | AMKD | INDICATOR TYPE | DIAL W/POINTER
30048 | 6625014770732 | ANRL | MOUNTING ARRANGEMENT STYLE | THREE HOLE/STUD TRIANGULAR
30049 | 6625014770732 | APMM | DIAL SCALE MARKING COLOR | RED SINGLE INDICATOR SINGLE RANGE AND BLACK SINGLE INDICATOR SINGLE RANGE
30050 | 6625014770732 | APST | METER DEPTH BEHIND MOUNTING FLANGE | 2.120 INCHES MAXIMUM
30051 | 6625014770732 | APSW | METER BODY DIAMETER BEHIND MOUNTING FLAN | 2.210 INCHES MAXIMUM
30052 | 6625014770732 | AQFY | BACKGROUND COLOR | WHITE SINGLE INDICATOR SINGLE RANGE
30053 | 6625014770732 | ASSS | POINTER COLOR | BLACK SINGLE INDICATOR SINGLE RANGE
30054 | 6625014770732 | AXHR | MOUNTING FACILITY TYPE AND QUANTITY | 3 UNTHREADED HOLE
30055 | 6625014770732 | BHDC | SCALE GRADUATION TYPE | LINEAR SINGLE INDICATOR SINGLE RANGE
30056 | 6625014770732 | NAME | ITEM NAME | VOLTMETER
30057 | 6625014770732 | STYL | STYLE DESIGNATOR | ROUND FLUSH MTG
30058 | 6340014771228 | AGAV | END ITEM IDENTIFICATION | AIRCRAFT, HERCULES C-130
30059 | 6340014771228 | NAME | ITEM NAME | ANNUNCIATOR
30060 | 4720014780137 | AGAV | END ITEM IDENTIFICATION | DIRECT VENDOR DELIVERY (DVD), MODEL XM1117, ARMORED SECURITY VEHICLE (ASV), NSN
30061 | 4720014780137 | NAME | ITEM NAME | HOSE ASSEMBLY,NONMETALLIC
30062 | 3110014797364 | AGAV | END ITEM IDENTIFICATION | E-8C JOINT STARS AIRCRAFT(NGC)
30063 | 3110014797364 | NAME | ITEM NAME | BEARING,BALL,ROD END
30064 | 6220014797790 | ABHP | OVERALL LENGTH | 5.320 INCHES NOMINAL
30065 | 6220014797790 | ABKW | OVERALL HEIGHT | 1.500 INCHES NOMINAL
30066 | 6220014797790 | ABMK | OVERALL WIDTH | 2.580 INCHES NOMINAL
30067 | 6220014797790 | AEXD | LENS COLOR | WHITE
30068 | 6220014797790 | AEXK | LENS TRANSPARENCY | TRANSLUCENT
30069 | 6220014797790 | AEYB | WIRING PROVISION METHOD | CABLE
30070 | 6220014797790 | AEYJ | ILLUMINATION DIRECTING DEVICE TYPE | COVER
30071 | 6220014797790 | ASXH | VOLTAGE RATING IN VOLTS | 28.0 DC NOMINAL
30072 | 6220014797790 | AXGY | MOUNTING METHOD | BOLT
30073 | 6220014797790 | CRHX | LAMP TYPE ACCOMMODATED AND QUANTITY | 1 INCANDESCENT
30074 | 6220014797790 | CRLP | LENS TYPE AND QUANTITY | 1 FLAT, RECTANGULAR
30075 | 6220014797790 | MATT | MATERIAL | ALUMINUM BASE
30076 | 6220014797790 | MATT | MATERIAL | PLASTIC LENS
30077 | 6220014797790 | NAME | ITEM NAME | LIGHT,DOME
30078 | 6220014797790 | SHPE | SHAPE | RECTANGULAR
30079 | 5935014806979 | AAJD | THREAD CLASS | 2B
30080 | 5935014806979 | AAJF | THREAD DIRECTION | RIGHT-HAND
30081 | 5935014806979 | ABHP | OVERALL LENGTH | 4.120 INCHES NOMINAL
30082 | 5935014806979 | ABMK | OVERALL WIDTH | 1.312 INCHES NOMINAL
30083 | 5935014806979 | AGTW | CABLE OPENING DIAMETER | 0.375 INCHES MINIMUM AND 0.625 INCHES MAXIMUM
30084 | 5935014806979 | AKRD | CABLE OPENING QUANTITY | 1
30085 | 5935014806979 | ALJP | SIZE DESIGNATION | 8
30086 | 5935014806979 | AXHR | MOUNTING FACILITY TYPE AND QUANTITY | 1 THREADED COUPLING
30087 | 5935014806979 | CMLP | THREAD QUANTITY PER INCH | 20
30088 | 5935014806979 | CQJX | NOMINAL THREAD SIZE | 1.000 INCHES
30089 | 5935014806979 | MATT | MATERIAL | ALUMINUM ALLOY
30090 | 5935014806979 | NAME | ITEM NAME | BACKSHELL,ELECTRICAL CONNECTOR
30091 | 5935014806979 | SFTT | SURFACE TREATMENT | CADMIUM AND CHROMATE AND NICKEL
30092 | 5935014806979 | STYL | STYLE DESIGNATOR | STRAIGHT TYPE W/CABLE CLAMP
30093 | 5935014806979 | THSD | THREAD SERIES DESIGNATOR | UNEF
30094 | 5985014814966 | ABHP | OVERALL LENGTH | 0.970 INCHES MINIMUM AND 1.030 INCHES MAXIMUM
30095 | 5985014814966 | ABKW | OVERALL HEIGHT | 0.720 INCHES MINIMUM AND 0.780 INCHES MAXIMUM
30096 | 5985014814966 | ABMK | OVERALL WIDTH | 0.550 INCHES MAXIMUM
30097 | 5985014814966 | AFGQ | FREQUENCY RANGE RATING | P1.0/P500.0 MEGAHERTZ
30098 | 5985014814966 | AGAV | END ITEM IDENTIFICATION | ITA NO. 8, WSD: SUPPORT EQUIPMENT, F-15 AIRCRAFT
30099 | 5985014814966 | AHTX | INSERTION LOSS IN DECIBELS | 9
30100 | 5985014814966 | AQBJ | SIGNAL INPUT TERMINAL DESIGNATOR | FEMALE SMA TYPE
30101 | 5985014814966 | AQBK | LOCAL OSCILLATOR INPUT TERMINAL DESIGNAT | FEMALE SMA TYPE
30102 | 5985014814966 | AQBL | SIGNAL OUTPUT TERMINAL DESIGNATOR | FEMALE SMA TYPE
30103 | 5985014814966 | AQBM | LOCAL OSCILLATOR INPUT ADJUSTABILITY | NONADJUSTABLE
30104 | 5985014814966 | FEAT | SPECIAL FEATURES | MATES WITH CONNECTOR, PLUG, MALE, PER MIL-C-39012
30105 | 5985014814966 | NAME | ITEM NAME | MIXER,CRYSTAL,COAXIAL
30106 | 5895014815879 | ABHP | OVERALL LENGTH | 0.530 INCHES NOMINAL
30107 | 5895014815879 | ABKW | OVERALL HEIGHT | 0.150 INCHES NOMINAL
30108 | 5895014815879 | ABMK | OVERALL WIDTH | 0.405 INCHES NOMINAL
30109 | 5895014815879 | AFSU | AVERAGE LIFE MEASUREMENT | NOT RATED
30110 | 5895014815879 | AGAV | END ITEM IDENTIFICATION | WEAPON SYSTEM-AIRCRAFT, HORNET F/A-18
30111 | 5895014815879 | AKNA | INCLOSURE TYPE | ENCASED
30112 | 5895014815879 | BHSX | CIRCUIT CONSTRUCTION TYPE | SOLID STATE
30113 | 5895014815879 | CRTL | CRITICALITY CODE JUSTIFICATION | FEAT
30114 | 5895014815879 | FEAT | SPECIAL FEATURES | ENCASING IS NICU; HI TEMP 99 DEG C; WEAPON SYSTEM ESSENTIAL
30115 | 5895014815879 | NAME | ITEM NAME | MIXER STAGE,FREQUENCY
30116 | 5340014816024 | AGAV | END ITEM IDENTIFICATION | ACFT ENG J-57
30117 | 5340014816024 | FEAT | SPECIAL FEATURES | MATERIAL: MAGNESIUM, AMS 4490, UNS M1910 (DIE CAST)
30118 | 5340014816024 | MATT | MATERIAL | MAGNESIUM
30119 | 5340014816024 | NAME | ITEM NAME | COVER,STARTER
30120 | 5310014833100 | AGAV | END ITEM IDENTIFICATION | C-130J AIRCRAFT SUPPORT ASSY, REAR TURBINE BEARING
30121 | 5310014833100 | CXCY | PART NAME ASSIGNED BY CONTROLLING AGENCY | NUT
30122 | 5310014833100 | NAME | ITEM NAME | NUT,SELF-LOCKING,PLATE
30123 | 5970014835116 | AGAV | END ITEM IDENTIFICATION | AN/BQQ-10(V) UNIT 4802, PROJECTOR ASSY
30124 | 5970014835116 | NAME | ITEM NAME | INSULATOR,WASHER
30125 | 5355014840580 | ABFR | SETSCREW HOLE QUANTITY | 1
30126 | 5355014840580 | ABKV | OUTSIDE DIAMETER | 1.380 INCHES NOMINAL
30127 | 5355014840580 | ADUM | OVERALL THICKNESS | 1.500 INCHES NOMINAL
30128 | 5355014840580 | NAME | ITEM NAME | KNOB
30129 | 5355014840580 | STYL | STYLE DESIGNATOR | ROUND WITH SINGLE POINTED BAR FACE
30130 | 4710014854617 | AAGT | WALL THICKNESS | 0.028 INCHES NOMINAL
30131 | 4710014854617 | ABHP | OVERALL LENGTH | 5.000 INCHES NOMINAL
30132 | 4710014854617 | AGAV | END ITEM IDENTIFICATION | TORPEDO,CONSU
30133 | 4710014854617 | AHSA | TUBING MATERIAL | STEEL, ASTM A269
30134 | 4710014854617 | AJFX | END CONNECTION STYLE | SWIVEL NUT, FLARELESS FIRST END
30135 | 4710014854617 | AJFX | END CONNECTION STYLE | COMPRESSION SECOND END
30136 | 4710014854617 | ARJD | DESIGN FORM | PREBENT
30137 | 4710014854617 | BBYQ | TUBE OUTSIDE DIAMETER | 0.125 INCHES NOMINAL
30138 | 4710014854617 | CXCY | PART NAME ASSIGNED BY CONTROLLING AGENCY | LINE ASSY,HYDRAULIC WATER PUMP HEAD
30139 | 4710014854617 | NAME | ITEM NAME | TUBE ASSEMBLY,METAL
30140 | 4710014854617 | PRPY | PROPRIETARY CHARACTERISTICS | NPAC
30141 | 5330014857613 | ADUC | SEAL WIDTH | 0.093 INCHES NOMINAL
30142 | 5330014857613 | AGAV | END ITEM IDENTIFICATION | CONDENSOR/EVAPORATOR
30143 | 5330014857613 | CPCW | HOUSING BORE DIAMETER | 0.500 INCHES NOMINAL
30144 | 5330014857613 | FEAT | SPECIAL FEATURES | LOW FRICTION,SPRING LOADED, AND HOUSING BOUND,I.D.0.313INS.
30145 | 5330014857613 | MATT | MATERIAL | PLASTIC POLYTETRAFLUOROETHYLENE OVERALL
30146 | 5330014857613 | NAME | ITEM NAME | SEAL,PLAIN
30147 | 5340014861936 | ABRY | LENGTH | 418.0 MILLIMETERS NOMINAL
30148 | 5340014861936 | AGAV | END ITEM IDENTIFICATION | 7360-01-473-3408
30149 | 5340014861936 | APTD | END TYPE | BOTH W/ATTACHMENTS
30150 | 5340014861936 | FEAT | SPECIAL FEATURES | STRAP,SAFETY SIDE
30151 | 5340014861936 | MATT | MATERIAL | PLASTIC POLYESTER
30152 | 5340014861936 | NAME | ITEM NAME | STRAP,WEBBING
30153 | 5310014870861 | AAJD | THREAD CLASS | 3B
30154 | 5310014870861 | ACTA | NUT STYLE | HEXAGON
30155 | 5310014870861 | ADEA | NUT HEIGHT | 0.395 INCHES MINIMUM AND 0.415 INCHES MAXIMUM
30156 | 5310014870861 | AGAV | END ITEM IDENTIFICATION | CN235, TRANSPORT AIRCRAFT, HI-SHEAR CORP
30157 | 5310014870861 | ASDB | WIDTH ACROSS FLATS | 0.241 INCHES MINIMUM AND 0.252 INCHES MAXIMUM
30158 | 5310014870861 | BZRR | THREAD SERIES | UNF
30159 | 5310014870861 | CMLP | THREAD QUANTITY PER INCH | 32
30160 | 5310014870861 | CQJX | NOMINAL THREAD SIZE | 0.190 INCHES
30161 | 5310014870861 | MATT | MATERIAL | STEEL CORROSION RESISTING OVERALL
30162 | 5310014870861 | MDCL | MATERIAL DOCUMENT AND CLASSIFICATION | ASTM A493, TYPE XM-7 ASSN STD SINGLE MATERIAL RESPONSE OVERALL OR QQ-S-763, COM | RALL OR QQ-S-763, COMP 302 FED SPEC SINGLE MATERIAL RESPONSE OVERALL
30163 | 5310014870861 | NAME | ITEM NAME | NUT,PLAIN,HEXAGON
30164 | 5310014870861 | SFTT | SURFACE TREATMENT | CADMIUM OVERALL
30165 | 5310014870861 | STDC | SURFACE TREATMENT DOCUMENT AND CLASSIFIC | QQ-P-416, TYPE II, CLASS 2 FED SPEC SINGLE TREATMENT RESPONSE OVERALL
30166 | 5999014900926 | AGAV | END ITEM IDENTIFICATION | SPECIAL AIRCRAFT AND ENGINE TOOL AND SUPPORT EQUIPMENT
30167 | 5999014900926 | NAME | ITEM NAME | PANEL,INDICATING,LI
30168 | 5315014916947 | ACHT | PIN OVERALL LENGTH | 4.7600 INCHES NOMINAL
30169 | 5315014916947 | ACHU | PIN OVERALL DIAMETER | 1.7480 INCHES NOMINAL
30170 | 5315014916947 | AGAV | END ITEM IDENTIFICATION | MSL TB MZL HA
30171 | 5315014916947 | MATT | MATERIAL | STEEL OVERALL
30172 | 5315014916947 | NAME | ITEM NAME | PIN,STRAIGHT,HEADLESS
30173 | 4920014923516 | AGAV | END ITEM IDENTIFICATION | SPECIAL AIRCRAFT & ENGINE TOOL & SUPPORT EQUIPMENT/PARTS
30174 | 4920014923516 | CRTL | CRITICALITY CODE JUSTIFICATION | AGAV
30175 | 4920014923516 | NAME | ITEM NAME | WRENCH-SPANNER,GLAN
30176 | 5935014924766 | ABHP | OVERALL LENGTH | 1.050 INCHES MAXIMUM
30177 | 5935014924766 | ABKW | OVERALL HEIGHT | 0.905 INCHES MAXIMUM
30178 | 5935014924766 | ABMK | OVERALL WIDTH | 0.260 INCHES MAXIMUM
30179 | 5935014924766 | AFQW | MATING END QUANTITY | 1
30180 | 5935014924766 | CQZG | INSERT MATERIAL | PLASTIC POLYARYLENE SINGLE MATING END
30181 | 5935014924766 | NAME | ITEM NAME | INSERT,ELECTRICAL CONNECTOR
30182 | 5330014935202 | AGAV | END ITEM IDENTIFICATION | C-17
30183 | 5330014935202 | NAME | ITEM NAME | RING,WIPER
30184 | 6145014938974 | AAGR | CROSS-SECTIONAL SHAPE STYLE | ROUND
30185 | 6145014938974 | ABJH | TEMP RATING | 125.0 DEG CELSIUS
30186 | 6145014938974 | ADVL | CROSS SECTION OUTSIDE DIAMETER | 0.092 INCHES NOMINAL
30187 | 6145014938974 | BLNZ | STRAND QUANTITY PER CONDUCTOR | 19 SINGLE CONDUCTOR
30188 | 6145014938974 | CXCW | CONDUCTOR FORM | STRANDED SINGLE CONDUCTOR
30189 | 6145014938974 | CXDC | ROUND CONDUCTOR SIZE | 14 AWG SINGLE CONDUCTOR
30190 | 6145014938974 | CXDG | STRAND AWG SIZE PER CONDUCTOR | 27 SINGLE CONDUCTOR
30191 | 6145014938974 | CXFK | VOLTAGE RATING | 600.0 MAXIMUM ROOT MEAN SQUARE (RMS) OPERATING VOLTAGE SINGLE CONDUCTOR
30192 | 6145014938974 | FEAT | SPECIAL FEATURES | PRIMARY INSULATION CONFORMS TO L-P-390 TYPE 2
30193 | 6145014938974 | HUES | COLOR | GREEN 1ST POSITION COVER SINGLE CONDUCTOR
30194 | 6145014938974 | MATT | MATERIAL | COPPER ALLOY 101 CORE CONDUCTOR SINGLE CONDUCTOR OR COPPER ALLOY 102 CORE CONDUC
30195 | 6145014938974 | MATT | MATERIAL | PLASTIC CROSS LINKED POLYETHYLENE 1ST POSITION PRIMARY INSULATION SINGLE CONDUCT
30196 | 6145014938974 | MDCL | MATERIAL DOCUMENT AND CLASSIFICATION | ASTM B33 ASSN STD ALL MATERIAL RESPONSES CORE CONDUCTOR SINGLE CONDUCTOR
30197 | 6145014938974 | NAME | ITEM NAME | WIRE,ELECTRICAL
30198 | 6145014938974 | SFTT | SURFACE TREATMENT | TIN CORE CONDUCTOR SINGLE CONDUCTOR
30199 | 6145014938974 | STDC | SURFACE TREATMENT DOCUMENT AND CLASSIFIC | ASTM B33-63 ASSN STD SINGLE TREATMENT RESPONSE CORE CONDUCTOR TENTH CONDUCTOR
30200 | 5995014951837 | AAPP | ELECTRICAL RESISTANCE | 50.00 OHMS IMPEDANCE
30201 | 5995014951837 | AGAV | END ITEM IDENTIFICATION | ARLEIGH BURKE CLASS DDG; E/I MK162 MOD0 RE
30202 | 5995014951837 | FEAT | SPECIAL FEATURES | 7 FOOT LONG; CONNECTOR ONE END AND PIGTAILED ON OTHER END; TRIAX CABLE
30203 | 5995014951837 | NAME | ITEM NAME | CABLE ASSEMBLY,RADIO FREQUENCY
30204 | 4720014956202 | AAGR | CROSS-SECTIONAL SHAPE STYLE | ROUND
30205 | 4720014956202 | AAJD | THREAD CLASS | 2B 1ST END
30206 | 4720014956202 | AAJF | THREAD DIRECTION | RIGHT-HAND 1ST END
30207 | 4720014956202 | AARX | INSIDE DIAMETER | 0.406 INCHES NOMINAL
30208 | 4720014956202 | ABJH | TEMP RATING | M40.0 DEG FAHRENHEIT SINGLE RESPONSE
30209 | 4720014956202 | AGAV | END ITEM IDENTIFICATION | TRUCK,AMBULANCE 1 1/2 TON (HMMWV)
30210 | 4720014956202 | AHNC | CONNECTION STYLE | SWIVEL NUT, INVERTED FLARE 1ST END
30211 | 4720014956202 | AKUU | END CONNECTION DESIGN | ELBOW 1ST END
30212 | 4720014956202 | AWLS | CONNECTION TYPE | THREADED INTERNAL TUBE 1ST END
30213 | 4720014956202 | CBBL | FEATURES PROVIDED | IDENTICAL ENDS
30214 | 4720014956202 | CQBD | BURST TEST PRESSURE | 1500.0 POUNDS PER SQUARE INCH
30215 | 4720014956202 | CQGM | MAXIMUM OPERATING PRESSURE | 400.0 POUNDS PER SQUARE INCH
30216 | 4720014956202 | CQJX | NOMINAL THREAD SIZE | 0.750 INCHES 1ST END
30217 | 4720014956202 | CQRB | SEAT ANGLE | 37.0 DEGREES 1ST END
30218 | 4720014956202 | CRXX | MEASURING METHOD AND LENGTH | 77.000 INCHES MINIMUM OVERALL AND 79.000 INCHES MAXIMUM OVERALL
30219 | 4720014956202 | FEAT | SPECIAL FEATURES | NHA P/N 12469513 - M997A2; NAME ON DRW - HOSE ASSY - REFRIGERANT
30220 | 4720014956202 | NAME | ITEM NAME | HOSE ASSEMBLY,METALLIC
30221 | 4720014956202 | THSD | THREAD SERIES DESIGNATOR | UNF 1ST END
30222 | 6150014956285 | AGAV | END ITEM IDENTIFICATION | LAV-25 SLEP 2320-01-123-1602
30223 | 6150014956285 | NAME | ITEM NAME | CABLE ASSEMBLY,SPECIAL PURPOSE,ELECTRICAL
30224 | 1560014957527 | AGAV | END ITEM IDENTIFICATION | FIGHTER AIRCRAFT-FIRST (F18 E/F)
30225 | 1560014957527 | CRTL | CRITICALITY CODE JUSTIFICATION | AGAV
30226 | 1560014957527 | NAME | ITEM NAME | FAIRING,AIRCRAFT
30227 | 2510014958335 | AGAV | END ITEM IDENTIFICATION | M997A2 HMMWV
30228 | 2510014958335 | AKML | CORE THICKNESS | 1.000 INCHES NOMINAL
30229 | 2510014958335 | ALDF | FRAME TYPE | ANGLE
30230 | 2510014958335 | BLHT | FRAME MOUNTING HOLES | INCLUDED
30231 | 2510014958335 | FEAT | SPECIAL FEATURES | FINISH IAW DRAWUBG 12369001. OVERALL LENGTH 27.42IN NOM.
30232 | 2510014958335 | NAME | ITEM NAME | GRILLE,METAL
30233 | 2510014958335 | SHPE | SHAPE | RECTANGULAR
30234 | 5920014962513 | AGAV | END ITEM IDENTIFICATION | SPANWIRE WINC
30235 | 5920014962513 | NAME | ITEM NAME | FUSE,CARTRIDGE
30236 | 5365015006733 | AGAV | END ITEM IDENTIFICATION | HAWKEYE
30237 | 5365015006733 | CXCY | PART NAME ASSIGNED BY CONTROLLING AGENCY | SPACER, PLUG
30238 | 5365015006733 | NAME | ITEM NAME | SPACER,RING
30239 | 1680015061115 | AGAV | END ITEM IDENTIFICATION | B-52 AIRCRAFT
30240 | 1680015061115 | NAME | ITEM NAME | DEFLECTOR,DIRT AND LIQUID
30241 | 3120015061396 | ABHP | OVERALL LENGTH | 0.4100 INCHES NOMINAL
30242 | 3120015061396 | ADAR | BODY OUTSIDE DIAMETER | 0.4400 INCHES NOMINAL
30243 | 3120015061396 | ADAS | BODY INSIDE DIAMETER | 0.2400 INCHES NOMINAL
30244 | 3120015061396 | AEPR | FLANGE OUTSIDE DIAMETER | 0.5300 INCHES NOMINAL
30245 | 3120015061396 | AGAV | END ITEM IDENTIFICATION | CHASSIS,TRUCK 2.5 TON;FMTV;2320-01-447-6345
30246 | 3120015061396 | CXCY | PART NAME ASSIGNED BY CONTROLLING AGENCY | BUSHING,SELF-LOCKING
30247 | 3120015061396 | MATT | MATERIAL | PLASTIC POLYAMIDE OVERALL
30248 | 3120015061396 | NAME | ITEM NAME | BUSHING,SLEEVE
30249 | 3120015061396 | STYL | STYLE DESIGNATOR | SOLID, EXTERNAL FLANGE ONE END
30250 | 5998015064468 | AGAV | END ITEM IDENTIFICATION | 3431-01-498-4423
30251 | 5998015064468 | NAME | ITEM NAME | CIRCUIT CARD ASSEMBLY
30252 | 6685015067108 | AGAV | END ITEM IDENTIFICATION | PID PROCESS CENTER CONTROLLER
30253 | 6685015067108 | FEAT | SPECIAL FEATURES | TEMP RANGE 0-1000 DEGREES F; DIGITAL READOUT; PANEL MOUNTED; 2.1 INCH WIDTH, 2.1
30254 | 6685015067108 | NAME | ITEM NAME | REGULATOR,TEMPERATURE
30255 | 6110015077015 | APCA | PANEL QUANTITY | 1
30256 | 6110015077015 | FEAT | SPECIAL FEATURES | CONTROL PANEL ASSEMBLY
30257 | 6110015077015 | NAME | ITEM NAME | PANEL,POWER DISTRIBUTION
30258 | 4820015080893 | AAJP | OUTSIDE SURFACE TREATMENT | PAINT, MIL-P-1265
30259 | 4820015080893 | ADQZ | END CONNECTION QUANTITY | 3
30260 | 4820015080893 | AGAV | END ITEM IDENTIFICATION | E/I:HOWITZER,MEDIUM,SELF PROPELLED(2350-01-305-0028)
30261 | 4820015080893 | FEAT | SPECIAL FEATURES | FINISH IAW.MIL-STD-171
30262 | 4820015080893 | NAME | ITEM NAME | VALVE,EXPANSION
30263 | 4710015115612 | AAGR | CROSS-SECTIONAL SHAPE STYLE | PLAIN ROUND
30264 | 4710015115612 | AAGT | WALL THICKNESS | 0.049 INCHES NOMINAL
30265 | 4710015115612 | AAGZ | FIRST END STYLE | OUTSIDE BEADED
30266 | 4710015115612 | AAHB | FIRST END OUTSIDE DIAMETER | 1.240 INCHES MINIMUM AND 1.255 INCHES MAXIMUM
30267 | 4710015115612 | AAHD | FIRST END BEAD OUTSIDE DIAMETER | 1.364 INCHES MINIMUM AND 1.379 INCHES MAXIMUM
30268 | 4710015115612 | AAHK | FIRST END BEAD WIDTH | 0.093 INCHES MAXIMUM
30269 | 4710015115612 | AAHM | FIRST END LENGTH FROM BEAD CENTER TO END | 0.062 INCHES NOMINAL
30270 | 4710015115612 | ABMZ | DIAMETER | 1.250 INCHES NOMINAL
30271 | 4710015115612 | AGAV | END ITEM IDENTIFICATION | ENGINE NSN 2815-00-124-5387
30272 | 4710015115612 | CQBB | SECOND END RELATIONSHIP WITH FIRST END | IDENTICAL
30273 | 4710015115612 | CQCF | CONSTRUCTION | SEAMLESS
30274 | 4710015115612 | CXCY | PART NAME ASSIGNED BY CONTROLLING AGENCY | BREATHER TUBE
30275 | 4710015115612 | FEAT | SPECIAL FEATURES | 49.0 IN. OVERALL LENGTH
30276 | 4710015115612 | MATT | MATERIAL | STEEL
30277 | 4710015115612 | NAME | ITEM NAME | TUBE,BENT,METALLIC
30278 | 6110015126720 | AGAV | END ITEM IDENTIFICATION | MC-130H
30279 | 6110015126720 | CXCY | PART NAME ASSIGNED BY CONTROLLING AGENCY | LIGHT SOURCE CONTROL
30280 | 6110015126720 | NAME | ITEM NAME | CONTROL,LIGHT SOURCE,REMOTE
30281 | 5340015134266 | CXCY | PART NAME ASSIGNED BY CONTROLLING AGENCY | PINE TREE CLIP
30282 | 5340015134266 | NAME | ITEM NAME | CLIP,RETAINING
30283 | 6220015157225 | NAME | ITEM NAME | POST,LIGHT NVIS WHT
30284 | 6220015157225 | TEXT | GENERAL CHARACTERISTICS ITEM DESCRIPTION | NVIS, 0.553 H, 0.293 W, MOLDED PLASTIC W/ BRASS HOUSING
30285 | 6665015162320 | CRTL | CRITICALITY CODE JUSTIFICATION | ZZZY
30286 | 6665015162320 | NAME | ITEM NAME | FILTER,SPECIAL
30287 | 6665015162320 | ZZZY | REFERENCE NUMBER DIFFERENTIATING CHARACT | MATERIAL WILL BE IN ACCORDANCE WITH NAVICP ACTIVITY HX QUALITY CONTROL, MANUFACT
30288 | 5331015173342 | ABJH | TEMP RATING | M90.0 DEG FAHRENHEIT AND 350.0 DEG FAHRENHEIT
30289 | 5331015173342 | ADVN | CROSS-SECTIONAL HEIGHT | 0.067 INCHES MINIMUM AND 0.073 INCHES MAXIMUM
30290 | 5331015173342 | ADYT | CENTER HOLE DIAMETER | 5.811 INCHES MINIMUM AND 5.935 INCHES MAXIMUM
30291 | 5331015173342 | CQFM | HARDNESS RATING | 65.0 SHORE DUROMETER A NOMINAL AND 75.0 SHORE DUROMETER A MAXIMUM
30292 | 5331015173342 | MATT | MATERIAL | RUBBER FLUOROSILICONE CLASS FQ
30293 | 5331015173342 | MDCL | MATERIAL DOCUMENT AND CLASSIFICATION | MIL-R-25988 MIL SPEC SINGLE MATERIAL RESPONSE
30294 | 5331015173342 | NAME | ITEM NAME | O-RING
30295 | 4710015175451 | AGAV | END ITEM IDENTIFICATION | FILTERED AIR SUP HOSE
30296 | 4710015175451 | AHSA | TUBING MATERIAL | STEEL
30297 | 4710015175451 | ARJD | DESIGN FORM | STRAIGHT
30298 | 4710015175451 | CXCY | PART NAME ASSIGNED BY CONTROLLING AGENCY | ADAPTER WELDMENT
30299 | 4710015175451 | FEAT | SPECIAL FEATURES | CONSISTS OF 3INCH ALTERED NIPPLE, PIPE ADAPTER, NUT
30300 | 4710015175451 | MATT | MATERIAL | STEEL SINGLE END
30301 | 4710015175451 | NAME | ITEM NAME | TUBE AND FITTINGS,METALLIC
30302 | 5310015179403 | AAJF | THREAD DIRECTION | RIGHT-HAND
30303 | 5310015179403 | ABAJ | LUBRICATION | DRY FILM LUBRICANT
30304 | 5310015179403 | ABHP | OVERALL LENGTH | 72.000 INCHES NOMINAL
30305 | 5310015179403 | ACTA | NUT STYLE | GANG CHANNEL, SELF LOCKING
30306 | 5310015179403 | ADFE | CHANNEL STYLE | STRAIGHT TYPE
30307 | 5310015179403 | ADFH | NUT SPACING | 1.000 INCHES NOMINAL
30308 | 5310015179403 | BZRR | THREAD SERIES | UNF
30309 | 5310015179403 | CMLP | THREAD QUANTITY PER INCH | 32
30310 | 5310015179403 | CQJX | NOMINAL THREAD SIZE | 0.190 INCHES
30311 | 5310015179403 | MATT | MATERIAL | STEEL CORROSION RESISTING OVERALL
30312 | 5310015179403 | NAME | ITEM NAME | NUT ASSEMBLY,SELF-LOCKING,GANG CHANNEL
30313 | 5365015186835 | AGAV | END ITEM IDENTIFICATION | END ITEM NSN 1520-01-035-0266
30314 | 5365015186835 | NAME | ITEM NAME | PLUG,MACHINE THREAD
30315 | 4730015187224 | ADLN | QUICK DISCONNECT METHOD | CAM-LOCKING FIRST QUICK DISCONNECT END
30316 | 4730015187224 | AGAV | END ITEM IDENTIFICATION | WATER/FUEL TRANSFER SYSTEM W/ISO
30317 | 4730015187224 | AHNC | CONNECTION STYLE | GROOVED ALL ENDS
30318 | 4730015187224 | AWLS | CONNECTION TYPE | UNTHREADED EXTERNAL TUBE FIRST FLUID END CONNECTION
30319 | 4730015187224 | FEAT | SPECIAL FEATURES | THE FEMALE SPLIT CLAMP TO FEMALE CAM AND GROOVE ADAPTER IS DESIGNED TO CONNECT T
30320 | 4730015187224 | MATT | MATERIAL | ALUMINUM BODY
30321 | 4730015187224 | NAME | ITEM NAME | COUPLING HALF,QUICK DISCONNECT
30322 | 4730015187224 | STYL | STYLE DESIGNATOR | MALE COUPLING HALF
30323 | 5305015191495 | AAJF | THREAD DIRECTION | RIGHT-HAND
30324 | 5305015191495 | AASK | HEAD STYLE | HEXAGON
30325 | 5305015191495 | AGAV | END ITEM IDENTIFICATION | MV-22 AIRCRAFT
30326 | 5305015191495 | CRTL | CRITICALITY CODE JUSTIFICATION | AGAV
30327 | 5305015191495 | FEAT | SPECIAL FEATURES | 160,000 PSI
30328 | 5305015191495 | NAME | ITEM NAME | SCREW,CAP,HEXAGON HEAD
30329 | 5315015218582 | CXCY | PART NAME ASSIGNED BY CONTROLLING AGENCY | RING-PIN ASSEMBLY
30330 | 5315015218582 | NAME | ITEM NAME | PIN,STRAIGHT,HEADED
30331 | 2540015222431 | AGAV | END ITEM IDENTIFICATION | M1093A1 NSN 2320-01-447-3889
30332 | 2540015222431 | CXCY | PART NAME ASSIGNED BY CONTROLLING AGENCY | WIPER DELAY MODULE
30333 | 2540015222431 | NAME | ITEM NAME | CONTROL BOX,WINDSHIELD WIPER ASSEMBLY
30334 | 5935015224440 | AAJE | THREAD PITCH DIAMETERS | P24.026/P24.226 MILLIMETERS
30335 | 5935015224440 | AAJF | THREAD DIRECTION | RIGHT-HAND
30336 | 5935015224440 | AATK | EYE INSIDE DIAMETER | 1.220 INCHES MAXIMUM
30337 | 5935015224440 | ABAH | SEAL MATERIAL | RUBBER, SILICONE BASE
30338 | 5935015224440 | ABHP | OVERALL LENGTH | 2.594 INCHES MAXIMUM
30339 | 5935015224440 | ABKW | OVERALL HEIGHT | 1.094 INCHES MAXIMUM
30340 | 5935015224440 | ABMK | OVERALL WIDTH | 1.094 INCHES MAXIMUM
30341 | 5935015224440 | ADTN | ATTACHMENT FEATURE LENGTH | 1.500 INCHES NOMINAL
30342 | 5935015224440 | AGAV | END ITEM IDENTIFICATION | NSN 1430-01-448-9835; COMMUNICATION RELAY GROUP, GUIDED MISSILE STYSTEM, TRUCK M
30343 | 5935015224440 | AGTW | CABLE OPENING DIAMETER | 0.281 INCHES MINIMUM AND 0.500 INCHES MAXIMUM
30344 | 5935015224440 | AGTX | CABLE OPENING LENGTH | 1.220 INCHES MAXIMUM
30345 | 5935015224440 | AKRD | CABLE OPENING QUANTITY | 1
30346 | 5935015224440 | AKRF | SEAL TYPE | PREFORMED PACKING
30347 | 5935015224440 | AXHR | MOUNTING FACILITY TYPE AND QUANTITY | 1 THREADED COUPLING
30348 | 5935015224440 | CQJX | NOMINAL THREAD SIZE | 25.0 MILLIMETERS
30349 | 5935015224440 | CQQR | THREAD PITCH IN MILLIMETERS | 1
30350 | 5935015224440 | CRTL | CRITICALITY CODE JUSTIFICATION | AAJE
30351 | 5935015224440 | CTTC | THREAD TOLERANCE CLASS | 6G INTERNAL
30352 | 5935015224440 | FEAT | SPECIAL FEATURES | CONNECTOR ACCESSORY, BACKSHELL EXTENDER STRAIGHT, EMI/RFI, ENVIRONMENTAL
30353 | 5935015224440 | MATT | MATERIAL | ALUMINUM ALLOY
30354 | 5935015224440 | NAME | ITEM NAME | BACKSHELL,ELECTRICAL CONNECTOR
30355 | 5935015224440 | SFTT | SURFACE TREATMENT | CADMIUM
30356 | 5935015224440 | STYL | STYLE DESIGNATOR | STRAIGHT TYPE W/CABLE CLAMP
30357 | 5935015224440 | THSD | THREAD SERIES DESIGNATOR | ISO M
30358 | 4730015227441 | MEDA | MEDIA FOR WHICH DESIGNED | AIR SINGLE RESPONSE
30359 | 4730015227441 | NAME | ITEM NAME | NIPPLE,TUBE
30360 | 4730015227441 | STYL | STYLE DESIGNATOR | CENTER WRENCHING FACILITY
30361 | 3040015264248 | AGAV | END ITEM IDENTIFICATION | RMVA SYSTEM
30362 | 3040015264248 | AKCV | DRIVE TYPE | GEAR
30363 | 3040015264248 | FEAT | SPECIAL FEATURES | RTVA SYSTEM LAYOUT AVONDALE ( CTO4206)
30364 | 3040015264248 | NAME | ITEM NAME | ACTUATOR,MECHANICAL,NONAIRCRAFT
30365 | 2590015279610 | AGAV | END ITEM IDENTIFICATION | PETROLEUM QUALITY ANALYSIS SYSTEM
30366 | 2590015279610 | NAME | ITEM NAME | MOLDING,METAL
30367 | 1680015283687 | AGAV | END ITEM IDENTIFICATION | UH-60 BLACKHAWK HELICOPTER
30368 | 1680015283687 | NAME | ITEM NAME | BELT,AIRCRAFT SAFETY
30369 | 2510015294824 | AGAV | END ITEM IDENTIFICATION | CHASSIS TRUCK (2320-01-353-9098)
30370 | 2510015294824 | AJJW | COMPONENT QUANTITY | 9
30371 | 2510015294824 | CXCY | PART NAME ASSIGNED BY CONTROLLING AGENCY | KIT, CAB HEADLINER UPGRADE
30372 | 2510015294824 | NAME | ITEM NAME | MODIFICATION KIT,VEHICULAR EQUIPMENT COMPONENTS
30373 | 5895015304255 | AGAV | END ITEM IDENTIFICATION | AN/TSM-215
30374 | 5895015304255 | NAME | ITEM NAME | TRANSPONDER SET
30375 | 3040015305181 | AGAV | END ITEM IDENTIFICATION | FWD FUSELAGE SECTION
30376 | 3040015305181 | CYEU | GEAR LOCATION ON SHAFT | OFF CENTER BETWEEN ENDS OF SHAFT
30377 | 3040015305181 | FEAT | SPECIAL FEATURES | GEAR ASSY CONSISTS: P/N 153396 GEAR 1 AND P/N 153398 SHAFT 1; DRAWING NOMENCLATU
30378 | 3040015305181 | NAME | ITEM NAME | GEARSHAFT,SPUR
30379 | 6680015306838 | AGAV | END ITEM IDENTIFICATION | MISSILE DEHUMIDIFICATIION SYSTEM
30380 | 6680015306838 | NAME | ITEM NAME | SPEED SENSOR,TURBINE ENGINE
30381 | 5940015320515 | AAEY | TERMINAL LENGTH | 0.375 INCHES
30382 | 5940015320515 | AAGW | WIDTH ACROSS FLATS | 0.625 INCHES
30383 | 5940015320515 | AAJT | OVERALL HEIGHT | 1.250 INCHES
30384 | 5940015320515 | AAKB | THRU-HOLE DIAMETER | 0.190 INCHES
30385 | 5940015320515 | AALV | ELECTRICAL INSULATION FEATURE | UNINSULATED
30386 | 5940015320515 | AALX | MOUNTING METHOD STYLE | STUD
30387 | 5940015320515 | AAMP | MOUNTING THREAD DIAMETER | 0.190 INCHES
30388 | 5940015320515 | ABET | THREAD LENGTH | 0.562 INCHES
30389 | 5940015320515 | AGAV | END ITEM IDENTIFICATION | SHIP, OHIO CLASS SSN (TRIDENT); SHIP CONTROL PANEL; COMPRESSOR UN
30390 | 5940015320515 | AGTA | BASIC SHAPE STYLE | NONTUBULAR, HEX
30391 | 5940015320515 | ATGD | MOUNTING THREAD SERIES | UNF
30392 | 5940015320515 | CSFJ | CONDUCTOR ACCOMMODATION TYPE | THREADED EXTERNAL SINGLE END
30393 | 5940015320515 | MATT | MATERIAL | COPPER ALLOY 464 OVERALL
30394 | 5940015320515 | MDCL | MATERIAL DOCUMENT AND CLASSIFICATION | QQ-B-637, ALLOY 464, HALF-HARD FED SPEC SINGLE MATERIAL RESPONSE OVERALL AND B2
30395 | 5940015320515 | NAME | ITEM NAME | TERMINAL,STUD
30396 | 5940015320515 | SFTT | SURFACE TREATMENT | CADMIUM OVERALL SINGLE LAYER
30397 | 5940015320515 | STDC | SURFACE TREATMENT DOCUMENT AND CLASSIFIC | QQ--P-416, TYPE I FED SPEC SINGLE TREATMENT RESPONSE OVERALL SINGLE LAYER
30398 | 3110015326942 | AGAV | END ITEM IDENTIFICATION | WHEEL GROUP
30399 | 3110015326942 | CXCY | PART NAME ASSIGNED BY CONTROLLING AGENCY | CONE,OUTER BEARING
30400 | 3110015326942 | NAME | ITEM NAME | CONE AND ROLLERS,TAPERED ROLLER BEARING
30401 | 1680015365729 | CXCY | PART NAME ASSIGNED BY CONTROLLING AGENCY | BASIC RAPPEL HARNESS
30402 | 1680015365729 | FEAT | SPECIAL FEATURES | RAPPEL HARNESS-HELICOPTER (SIZE REGULAR)
30403 | 1680015365729 | MATT | MATERIAL | PLASTIC AND STEEL CORROSION RESISTING
30404 | 1680015365729 | NAME | ITEM NAME | HARNESS,SAFETY,PERSONNEL,HOISTING,HELICOPTER
30405 | 6150015367784 | AGAV | END ITEM IDENTIFICATION | C130 AMP CMB
30406 | 6150015367784 | CXCY | PART NAME ASSIGNED BY CONTROLLING AGENCY | BUS, CONDUCTOR-ASSEMBLY, FLAGGED
30407 | 6150015367784 | MATT | MATERIAL | COPPER
30408 | 6150015367784 | NAME | ITEM NAME | BUS,CONDUCTOR
30409 | 6150015367784 | SFTT | SURFACE TREATMENT | TIN
30410 | 7025015369913 | AGAV | END ITEM IDENTIFICATION | AIRPORT SURVEILLANCE RADAR 9 (ASR9)
30411 | 7025015369913 | FEAT | SPECIAL FEATURES | RMS MONITOR
30412 | 7025015369913 | NAME | ITEM NAME | DISPLAY UNIT
30413 | 4330015374131 | AGAV | END ITEM IDENTIFICATION | DISTILLATION UNIT
30414 | 4330015374131 | CXCY | PART NAME ASSIGNED BY CONTROLLING AGENCY | FILTER,GRAVEL
30415 | 4330015374131 | NAME | ITEM NAME | FILTER,GRAVEL
30416 | 4730015378774 | AGAV | END ITEM IDENTIFICATION | MV-22 AIRCRAFT
30417 | 4730015378774 | CRTL | CRITICALITY CODE JUSTIFICATION | AGAV
30418 | 4730015378774 | NAME | ITEM NAME | ELBOW,TUBE
30419 | 2930015399366 | AGAV | END ITEM IDENTIFICATION | ARMORED SECURITY VEHICLE 2320-01-437-6957
30420 | 2930015399366 | BSSM | TANK CAPACITY | 6.0 LITERS
30421 | 2930015399366 | CYHX | VEHICLE DESIGN CONTROL ACTIVITY | 10237
30422 | 2930015399366 | CYHY | VEHICLE IDENTIFICATION DESIGNATOR | XM117
30423 | 2930015399366 | FEAT | SPECIAL FEATURES | 10.2 INCH FOR HOT FULL CAPACITY AND 3.0 INCH FOR COLD FULL CAPACITY
30424 | 2930015399366 | NAME | ITEM NAME | TANK,RADIATOR,OVERFLOW
30425 | 4730015413057 | AAQL | BODY STYLE | PLAIN
30426 | 4730015413057 | AAXC | CONCENTRIC HOLE DIAMETER | 0.172 INCHES NOMINAL
30427 | 4730015413057 | ABHP | OVERALL LENGTH | 1.375 INCHES NOMINAL
30428 | 4730015413057 | ACKM | FIRST END CONNECTION TYPE | THREADED EXTERNAL TUBE
30429 | 4730015413057 | ACKN | FIRST END STYLE DESIGNATOR | PLAIN
30430 | 4730015413057 | ACLK | FIRST END THREAD CLASS | 3
30431 | 4730015413057 | ACLL | FIRST END THREAD DIRECTION | RIGHT-HAND
30432 | 4730015413057 | ASDB | WIDTH ACROSS FLATS | 0.688 INCHES NOMINAL
30433 | 4730015413057 | BBDF | WRENCHING FEATURE STYLE | HEXAGON
30434 | 4730015413057 | BBKL | FIRST DIAMETER FROM WRENCHING FEATURE | 0.435 INCHES NOMINAL
30435 | 4730015413057 | BBKR | LENGTH FROM BEARING SURFACE OF WRENCHING | 0.538 INCHES NOMINAL
30436 | 4730015413057 | BBKY | FIRST RADIAL FLUID HOLE DIAMETER | 0.172 INCHES NOMINAL
30437 | 4730015413057 | BBLB | DISTANCE FROM FIRST RADIAL HOLE CENTER T | 0.781 INCHES NOMINAL
30438 | 4730015413057 | BBLD | LENGTH FROM BEARING SURFACE OF WRENCHING | 1.188 INCHES NOMINAL
30439 | 4730015413057 | BBLF | WRENCHING FEATURE HEIGHT | 0.187 INCHES NOMINAL
30440 | 4730015413057 | CQMM | FIRST END THREAD SERIES DESIGNATOR | UNF
30441 | 4730015413057 | CQYM | FIRST END NOMINAL THREAD SIZE | 0.437 INCHES
30442 | 4730015413057 | FEAT | SPECIAL FEATURES | ITEM KNOWN AS BOLT, UNIVERSAL FITTING
30443 | 4730015413057 | MATT | MATERIAL | STEEL CORROSION RESISTING
30444 | 4730015413057 | MDCL | MATERIAL DOCUMENT AND CLASSIFICATION | MIL-F-5509 MIL STD SINGLE MATERIAL RESPONSE
30445 | 4730015413057 | NAME | ITEM NAME | BOLT,FLUID PASSAGE
30446 | 6150015415591 | AGAV | END ITEM IDENTIFICATION | CARIBOU ACFT
30447 | 6150015415591 | FEAT | SPECIAL FEATURES | PART OF SWITCH ASSY, IGNITION, C4SC1078-1 FOR CABLE ASSY, OVERHEAD CONSOLE FRONT
30448 | 6150015415591 | NAME | ITEM NAME | CABLE AND CONDUIT ASSEMBLY,ELECTRICAL
30449 | 1620015415757 | AGAV | END ITEM IDENTIFICATION | CARIBOU ACFT
30450 | 1620015415757 | FEAT | SPECIAL FEATURES | PART OF MECHANISM INSTALLATION, LOCKING, NOSE LANDING GEAR DOOR LH, C4B1660-1
30451 | 1620015415757 | NAME | ITEM NAME | INSERT,BLOCK,CAM,RH
30452 | 1620015415885 | AGAV | END ITEM IDENTIFICATION | CARIBOU ACFT
30453 | 1620015415885 | FEAT | SPECIAL FEATURES | PART OF MECHANISM INSTALLATION, LOCKING, NOSE LANDING GEAR DOOR LH, C4-BM-1661
30454 | 1620015415885 | FTLD | FUNCTIONAL DESCRIPTION | MATL MIL-S-3000, 4340; HEAT TREAT 145,000 - 165,000
30455 | 1620015415885 | NAME | ITEM NAME | INSERT,BLOCK,CAM,LH
30456 | 5307015415895 | AASL | HEAD DIAMETER | 0.500 INCHES NOMINAL
30457 | 5307015415895 | ADDF | LENGTH EXCLUDING FLUXED WELDING TIP | 0.650 INCHES NOMINAL
30458 | 5307015415895 | AGAV | END ITEM IDENTIFICATION | CARIBOU ACFT
30459 | 5307015415895 | CXCY | PART NAME ASSIGNED BY CONTROLLING AGENCY | STUD ASSY, PARACHUTE RETRIEVING LINE
30460 | 5307015415895 | FEAT | SPECIAL FEATURES | USED ON PANEL INSATLLATION, C4F10613-1
30461 | 5307015415895 | MATT | MATERIAL | STEEL COMP 4130
30462 | 5307015415895 | MDCL | MATERIAL DOCUMENT AND CLASSIFICATION | MIL-S-6758 MIL SPEC SINGLE MATERIAL RESPONSE AND MIL-S-18729 MIL SPEC SINGLE M
30463 | 5307015415895 | NAME | ITEM NAME | STUD,WELDING
30464 | 5307015415895 | SUPP | SUPPLEMENTARY FEATURES | CONSISTS OF PIN, C4F1979-5, AND PLATE, C4F1979-3
30465 | 1560015441776 | AARN | FABRICATION METHOD | FORGED
30466 | 1560015441776 | CXCY | PART NAME ASSIGNED BY CONTROLLING AGENCY | ENGINE MOUNT
30467 | 1560015441776 | CZDJ | AIRCRAFT LOCATION | ENGINE MOUNT-FORWARD INBOARD
30468 | 1560015441776 | CZEK | AIRCRAFT MISSION DESIGN SERIES | B-1B
30469 | 1560015441776 | FEAT | SPECIAL FEATURES | NHA L4100102
30470 | 1560015441776 | MATT | MATERIAL | NICKEL ALLOY 718
30471 | 1560015441776 | MDCL | MATERIAL DOCUMENT AND CLASSIFICATION | AMS5662 ASSN STD SINGLE MATERIAL RESPONSE
30472 | 1560015441776 | NAME | ITEM NAME | FITTING,STRUCTURAL COMPONENT,AIRCRAFT
30473 | 4820015448156 | AGAV | END ITEM IDENTIFICATION | SELF CONTAINED BREATHING APPARATUS BREATHING FOR INITIAL OUTFITTING CV63,CVN75,C
30474 | 4820015448156 | NAME | ITEM NAME | VALVE,LINEAR,DIRECTIONAL CONTROL
30475 | 1650015453140 | ADAV | OVERALL DIAMETER | 0.4302 MIN,0.4304 MAX
30476 | 1650015453140 | AGAV | END ITEM IDENTIFICATION | F-15E AIRCRAFT;NHA 733755 CONSTANT SPEED DRIVE; T.O.9H6-5-14-4
30477 | 1650015453140 | CXCY | PART NAME ASSIGNED BY CONTROLLING AGENCY | PISTON, HYDRAULIC PUMP
30478 | 1650015453140 | NAME | ITEM NAME | PISTON,HYDRAULIC MOTOR-PUMP
30479 | 1650015453140 | TEXT | GENERAL CHARACTERISTICS ITEM DESCRIPTION | 766108 SERIES PISTONS REPLACES 733754 SERIES; USE WITH CYLINDER BLOCK P/N 764855
30480 | 5975015454742 | ABHP | OVERALL LENGTH | 5.500 INCHES NOMINAL
30481 | 5975015454742 | ABMK | OVERALL WIDTH | 3.100 INCHES NOMINAL
30482 | 5975015454742 | AFEF | INSIDE DEPTH | 3.300 INCHES NOMINAL
30483 | 5975015454742 | AGAV | END ITEM IDENTIFICATION | 1940-01-526-7164, MK3 BRIDGE ERECTION BOAT
30484 | 5975015454742 | CXCY | PART NAME ASSIGNED BY CONTROLLING AGENCY | ENCLOSURE
30485 | 5975015454742 | MATT | MATERIAL | STEEL CORROSION RESISTING OVERALL
30486 | 5975015454742 | NAME | ITEM NAME | JUNCTION BOX
30487 | 5975015454742 | STYL | STYLE DESIGNATOR | C TYPE-END TO END PULL BOX
30488 | 6810015456810 | CRTL | CRITICALITY CODE JUSTIFICATION | ZZZY
30489 | 6810015456810 | NAME | ITEM NAME | ACTIVATED CARBON,SP
30490 | 6810015456810 | ZZZY | REFERENCE NUMBER DIFFERENTIATING CHARACT | MATERIAL WILL BE IN ACCORDANCE WITH NAVICP ACTIVITY HX QUALITY CONTROL, MANUFACT
30491 | 4250015458260 | CRTL | CRITICALITY CODE JUSTIFICATION | ZZZY
30492 | 4250015458260 | NAME | ITEM NAME | FASTENER TAPE,LOOP
30493 | 4250015458260 | ZZZY | REFERENCE NUMBER DIFFERENTIATING CHARACT | MATERIAL WILL BE IN ACCORDANCE WITH NAVICP ACTIVITY HX QUALITY CONTROL, MANUFACT
30494 | 5905015461049 | AAPE | TEMP COEFFICIENT OF RESISTANCE IN PPM PE | -200.0/+200.0
30495 | 5905015461049 | AAQF | AMBIENT TEMP IN DEG CELSIUS AT FULL RATE | 70
30496 | 5905015461049 | AAQG | AMBIENT TEMP IN DEG CELSIUS AT ZERO PERC | 155
30497 | 5905015461049 | AAQH | TEMP RANGE OF TEMP COEFFICIENT IN DEG CE | -55.0/+155.0
30498 | 5905015461049 | AAQZ | INCLOSURE METHOD | ENCASED
30499 | 5905015461049 | AARB | TERMINAL TYPE | WRAP AROUND
30500 | 5905015461049 | AARG | RELIABILITY INDICATOR | NOT ESTABLISHED
30501 | 5905015461049 | ADAQ | BODY LENGTH | 1.5 MILLIMETERS MINIMUM AND 1.7 MILLIMETERS MAXIMUM
30502 | 5905015461049 | ADAT | BODY WIDTH | 0.7 MILLIMETERS MINIMUM AND 0.9 MILLIMETERS MAXIMUM
30503 | 5905015461049 | ADAU | BODY HEIGHT | 0.3 MILLIMETERS MINIMUM AND 0.5 MILLIMETERS MAXIMUM
30504 | 5905015461049 | AEFB | POWER DISSIPATION RATING IN WATTS | 0.100 FREE AIR
30505 | 5905015461049 | AGAV | END ITEM IDENTIFICATION | NSN: 1430-01-448-9835; COMMUNICATION RELAY GROUP,GUIDED MISSILE SYSTEM,TRUCK MOU
30506 | 5905015461049 | CXCY | PART NAME ASSIGNED BY CONTROLLING AGENCY | THICK FILM CHIP RESISTORS
30507 | 5905015461049 | FEAT | SPECIAL FEATURES | THIS RESISTOR IS STANDARD SIZE 3GE: 0603. RESISTANCE TOLERANCE - 0 (JUMPER); THE
30508 | 5905015461049 | NAME | ITEM NAME | RESISTOR,FIXED,FILM
30509 | 5905015461049 | STYL | STYLE DESIGNATOR | TERMINATION PAD EACH END
30510 | 1680015465743 | AGAV | END ITEM IDENTIFICATION | V-22
30511 | 1680015465743 | CRTL | CRITICALITY CODE JUSTIFICATION | AGAV
30512 | 1680015465743 | FEAT | SPECIAL FEATURES | NHA: PIN,LOCK AND SERVOCYLINDER
30513 | 1680015465743 | NAME | ITEM NAME | STRAP,AIRCRAFT,MATE
30514 | 3010015479298 | CRTL | CRITICALITY CODE JUSTIFICATION | FEAT
30515 | 3010015479298 | FEAT | SPECIAL FEATURES | QUALITY ASSURANCE TESTED AND CERTIFIED FOR DEEP SUBMERGENCE SYSTEMS
30516 | 3010015479298 | NAME | ITEM NAME | JOINTZUNIVERSALZZZZ
30517 | 5365015523960 | AGAV | END ITEM IDENTIFICATION | T.O. 8D1-12-23-3 F-8 I-18 ACTUATOR ASSEMBLY
30518 | 5365015523960 | CXCY | PART NAME ASSIGNED BY CONTROLLING AGENCY | WASHER,SHIM 0.020 IN. THK
30519 | 5365015523960 | NAME | ITEM NAME | SHIM
30520 | 5330015551584 | AGAV | END ITEM IDENTIFICATION | AWACS FOR NATO SUPPLY CENTER,LUXEMBOURG
30521 | 5330015551584 | CXCY | PART NAME ASSIGNED BY CONTROLLING AGENCY | SEAL
30522 | 5330015551584 | NAME | ITEM NAME | SEAL ASSY
30523 | 5340015560828 | CRTL | CRITICALITY CODE JUSTIFICATION | ZZZY
30524 | 5340015560828 | NAME | ITEM NAME | CABLE TIE 9IN DIA
30525 | 5340015560828 | ZZZY | REFERENCE NUMBER DIFFERENTIATING CHARACT | MATERIAL WILL BE IN ACCORDANCE WITH NAVICP ACTIVITY HX QUALITY CONTROL, MANUFACT
30526 | 5999015589225 | ABHP | OVERALL LENGTH | 3.120 INCHES NOMINAL
30527 | 5999015589225 | ABMK | OVERALL WIDTH | 3.120 INCHES NOMINAL
30528 | 5999015589225 | AEVC | KEY QUANTITY | 16
30529 | 5999015589225 | AGAV | END ITEM IDENTIFICATION | AN/SRC-40 W/FC4
30530 | 5999015589225 | CPLR | UNIT DESIGN | PANEL MOUNTED
30531 | 5999015589225 | CXCY | PART NAME ASSIGNED BY CONTROLLING AGENCY | KEYPAD
30532 | 5999015589225 | CYEC | INTERFACE TYPE | DB 25 MALE
30533 | 5999015589225 | NAME | ITEM NAME | KEYBOARD,DATA ENTRY
30534 | 7045015620539 | AGAV | END ITEM IDENTIFICATION | 5180-01-516-7227;TOOL KIT,FIBER OPTIC SYSTEMS
30535 | 7045015620539 | CXCY | PART NAME ASSIGNED BY CONTROLLING AGENCY | CLEANERS,MICROTIP,LINT FREE
30536 | 7045015620539 | FEAT | SPECIAL FEATURES | USED TO CLEAN END-FACES OF CONNECTORS
30537 | 7045015620539 | NAME | ITEM NAME | APPLICATOR,DISPOSABLE ELECTRONIC EQUIPMENT
30538 | 5995015625989 | AGAV | END ITEM IDENTIFICATION | AN/USC-69(V)1 ABOVE DECK EQUIPMENT (ADE)
30539 | 5995015625989 | CXCY | PART NAME ASSIGNED BY CONTROLLING AGENCY | (INAVY): L-BAND CABLE ASSEMBLY
30540 | 5995015625989 | NAME | ITEM NAME | CABLE ASSEMBLY SET,ELECTRICAL
30541 | 5340015634862 | AGAV | END ITEM IDENTIFICATION | 2320-01-540-2038 TRUCK, UTILITY
30542 | 5340015634862 | NAME | ITEM NAME | HANDLE,BOW
30543 | 5985015641625 | ACYW | IMPEDANCE RATING IN OHMS | 75.0 NOMINAL
30544 | 5985015641625 | AGAV | END ITEM IDENTIFICATION | 5895-01-535-9546 COMMUNICATION SYSTEM TACTICAL
30545 | 5985015641625 | AKRZ | TERMINATION TYPE | CONNECTOR
30546 | 5985015641625 | NAME | ITEM NAME | DUMMY LOAD,ELECTRICAL
30547 | 5905015648991 | AGAV | END ITEM IDENTIFICATION | B-52
30548 | 5905015648991 | CXCY | PART NAME ASSIGNED BY CONTROLLING AGENCY | RESISTOR
30549 | 5905015648991 | NAME | ITEM NAME | RESISTOR,FIXED,FILM
30550 | 6685015657678 | ACUP | MOUNTING DEVICE QUANTITY | 1
30551 | 6685015657678 | AGAV | END ITEM IDENTIFICATION | VEGABAR17 PLUG CONNECTOR BR17.ZNDXBBIM4ZZAZ
30552 | 6685015657678 | BHMW | MEASUREMENT RANGE | M1.0/P16.0 BAR
30553 | 6685015657678 | CXCY | PART NAME ASSIGNED BY CONTROLLING AGENCY | PRESSURE TRANSMITTER
30554 | 6685015657678 | FEAT | SPECIAL FEATURES | 4-20 MA TWO-WIRE OUTPUT
30555 | 6685015657678 | NAME | ITEM NAME | TRANSMITTER,PRESSURE
30556 | 5331015712263 | CXCY | PART NAME ASSIGNED BY CONTROLLING AGENCY | PACKING
30557 | 5331015712263 | NAME | ITEM NAME | O-RING
30558 | 5365015739845 | ABHP | OVERALL LENGTH | 0.1500 INCHES MINIMUM AND 0.1750 INCHES MAXIMUM
30559 | 5365015739845 | ADAR | BODY OUTSIDE DIAMETER | 0.3414 INCHES MINIMUM AND 0.3519 INCHES MAXIMUM
30560 | 5365015739845 | ADAS | BODY INSIDE DIAMETER | 0.2490 INCHES MINIMUM AND 0.2510 INCHES MAXIMUM
30561 | 5365015739845 | AGAV | END ITEM IDENTIFICATION | F/A-18 AIRCRAFT
30562 | 5365015739845 | AGFQ | LEFT FLANGE OUTSIDE DIAMETER | 0.4080 INCHES MINIMUM AND 0.4280 INCHES MAXIMUM
30563 | 5365015739845 | AGFR | RIGHT FLANGE OUTSIDE DIAMETER | 0.3614 INCHES MINIMUM AND 0.3619 INCHES MAXIMUM
30564 | 5365015739845 | AGFS | LEFT FLANGE WIDTH | 0.0300 INCHES MINIMUM AND 0.0350 INCHES MAXIMUM
30565 | 5365015739845 | AGFT | RIGHT FLANGE WIDTH | 0.0900 INCHES MINIMUM AND 0.1100 INCHES MAXIMUM
30566 | 5365015739845 | CXCY | PART NAME ASSIGNED BY CONTROLLING AGENCY | HINGE NO.1,2,3 3RD O/S BUSHING
30567 | 5365015739845 | FEAT | SPECIAL FEATURES | MATERIAL IS BECU, FINISH IS IONIC VAPOR DEPOSITION IAW LPS/NI 285, CLASS 3, TYPE
30568 | 5365015739845 | MATT | MATERIAL | COPPER ALLOY OVERALL
30569 | 5365015739845 | MDCL | MATERIAL DOCUMENT AND CLASSIFICATION | ASTM B196 ALLOY C17300 COND TD04 ASSN STD SINGLE MATERIAL RESPONSE OVERALL
30570 | 5365015739845 | NAME | ITEM NAME | BUSHING,SLEEVE
30571 | 5365015739845 | STYL | STYLE DESIGNATOR | SOLID, EXTERNAL FLANGES BOTH ENDS, INTERNAL FLANGE ONE END
30572 | 4820015757678 | AFJH | FURNISHED ITEMS | PTFE 15% GLASS FILLED SEATS; PTFE STEM PACKING; VITON O-RING
30573 | 4820015757678 | AGAV | END ITEM IDENTIFICATION | 4820-01-575-7666; VALVE,BALL 3/4 INCH 3-WAY
30574 | 4820015757678 | NAME | ITEM NAME | PARTS KIT,BALL VALVE
30575 | 5995015784439 | CXCY | PART NAME ASSIGNED BY CONTROLLING AGENCY | 10BASE T CABLE(RJ45 FOR TACLANE-MICRO ONLY)
30576 | 5995015784439 | NAME | ITEM NAME | CABLE ASSEMBLY,SPECIAL PURPOSE,ELECTRICAL
30577 | 5330015814211 | AGAV | END ITEM IDENTIFICATION | CVN NUCLEAR REACTOR BOUNDARY AREA
30578 | 5330015814211 | CXCY | PART NAME ASSIGNED BY CONTROLLING AGENCY | LIP SEAL
30579 | 5330015814211 | NAME | ITEM NAME | GASKET
30580 | 5330015814212 | AGAV | END ITEM IDENTIFICATION | CVN NUCLEAR REACTOR BOUNDARY AREA
30581 | 5330015814212 | CXCY | PART NAME ASSIGNED BY CONTROLLING AGENCY | LIP SEAL
30582 | 5330015814212 | NAME | ITEM NAME | GASKET
30583 | 4720015819431 | CRTL | CRITICALITY CODE JUSTIFICATION | ZZZY
30584 | 4720015819431 | NAME | ITEM NAME | TUBING,NONMETALLIC
30585 | 4720015819431 | ZZZY | REFERENCE NUMBER DIFFERENTIATING CHARACT | MATERIAL WILL BE IN ACCORDANCE WITH NAVICP ACTIVITY HX QUALITY CONTROL, MANUFACT
30586 | 5310015843302 | AAJD | THREAD CLASS | 3B
30587 | 5310015843302 | AAJF | THREAD DIRECTION | RIGHT-HAND
30588 | 5310015843302 | AASY | DISTANCE FROM CENTERLINE TO FLAT | 0.281 INCHES NOMINAL
30589 | 5310015843302 | ACTA | NUT STYLE | PLATE
30590 | 5310015843302 | ACVN | NUT LENGTH | 0.557 INCHES MINIMUM AND 0.567 INCHES MAXIMUM
30591 | 5310015843302 | ADEA | NUT HEIGHT | 0.563 INCHES MAXIMUM
30592 | 5310015843302 | ADEB | PLATE THICKNESS | 0.040 INCHES MINIMUM AND 0.052 INCHES MAXIMUM
30593 | 5310015843302 | ADEC | PLATE WIDTH | 0.395 INCHES MINIMUM AND 0.405 INCHES MAXIMUM
30594 | 5310015843302 | AGAV | END ITEM IDENTIFICATION | BEAM ASSY,MAIN,LH
30595 | 5310015843302 | BZRR | THREAD SERIES | UNJF
30596 | 5310015843302 | CMLP | THREAD QUANTITY PER INCH | 32
30597 | 5310015843302 | CQJX | NOMINAL THREAD SIZE | 0.250 INCHES
30598 | 5310015843302 | CXCY | PART NAME ASSIGNED BY CONTROLLING AGENCY | NUT, SELF-LOCKING, COUNTERBORE REPLACEABLE ELEMENT
30599 | 5310015843302 | MATT | MATERIAL | STEEL OVERALL
30600 | 5310015843302 | NAME | ITEM NAME | NUT,SELF-LOCKING,PLATE
30601 | 5845015856635 | ABHP | OVERALL LENGTH | 3.540 INCHES NOMINAL
30602 | 5845015856635 | CXCY | PART NAME ASSIGNED BY CONTROLLING AGENCY | ACOUSTIC MODULE TOOL
30603 | 5845015856635 | NAME | ITEM NAME | ACOUSTIC MODULE TOOL
30604 | 5845015856635 | SFTT | SURFACE TREATMENT | PASSIVATE
30605 | 5305015876367 | AGAV | END ITEM IDENTIFICATION | B-1B AIRCRAFT
30606 | 5305015876367 | NAME | ITEM NAME | SCREW,CLOSE TOLERANCE
30607 | 5320015915337 | AAJD | THREAD CLASS | 3A
30608 | 5320015915337 | AAJF | THREAD DIRECTION | RIGHT-HAND
30609 | 5320015915337 | AASB | FASTENER LENGTH | 1.660 INCHES MINIMUM AND 1.680 INCHES MAXIMUM
30610 | 5320015915337 | AASK | HEAD STYLE | STRAIGHT PAN
30611 | 5320015915337 | AASU | HEAD HEIGHT | 0.130 INCHES MINIMUM AND 0.140 INCHES MAXIMUM
30612 | 5320015915337 | AATB | WIDTH BETWEEN FLATS | 0.130 INCHES MINIMUM AND 0.140 INCHES MAXIMUM
30613 | 5320015915337 | AAZE | SHANK DIAMETER | 0.389 INCHES MINIMUM AND 0.390 INCHES MAXIMUM
30614 | 5320015915337 | AAZF | SHANK STYLE | PIN-RIVET, STRAIGHT, THREADED
30615 | 5320015915337 | AAZG | HEAD MAJOR DIAMETER | 0.530 INCHES MINIMUM AND 0.565 INCHES MAXIMUM
30616 | 5320015915337 | ABAJ | LUBRICATION | CETYL ALCOHOL, SPEC 305, HI-SHEAR CORP
30617 | 5320015915337 | ANEE | GRIP LENGTH | 1.125 INCHES MAXIMUM
30618 | 5320015915337 | CMLP | THREAD QUANTITY PER INCH | 24
30619 | 5320015915337 | CQJX | NOMINAL THREAD SIZE | 0.375 INCHES
30620 | 5320015915337 | CQSX | SHEAR STRENGTH | 31600 DOUBLE POUNDS PER SQUARE INCH
30621 | 5320015915337 | CXCY | PART NAME ASSIGNED BY CONTROLLING AGENCY | HI-LOK PIN PROTRUDING TENSION HEAD
30622 | 5320015915337 | MATT | MATERIAL | STEEL COMP H11 OVERALL
30623 | 5320015915337 | MDCL | MATERIAL DOCUMENT AND CLASSIFICATION | AMS 6487 ASSN STD SINGLE MATERIAL RESPONSE OVERALL
30624 | 5320015915337 | NAME | ITEM NAME | PIN-RIVET
30625 | 5320015915337 | SFTT | SURFACE TREATMENT | CADMIUM OVERALL AND NICKEL OVERALL
30626 | 5320015915337 | STDC | SURFACE TREATMENT DOCUMENT AND CLASSIFIC | AMS 2416 ASSN STD SINGLE TREATMENT RESPONSE OVERALL
30627 | 5320015915337 | THSD | THREAD SERIES DESIGNATOR | UNJF
30628 | 5310015919846 | CRTL | CRITICALITY CODE JUSTIFICATION | FEAT
30629 | 5310015919846 | FEAT | SPECIAL FEATURES | QUALITY ASSURANCE TESTED AND CERTIFIED FOR DEEP SUBMERGENCE SYSTEMS
30630 | 5310015919846 | NAME | ITEM NAME | NRP,NUT,SLF-LKG,HEX
30631 | 4810015922107 | CRTL | CRITICALITY CODE JUSTIFICATION | ZZZY
30632 | 4810015922107 | NAME | ITEM NAME | VALVE,GATE
30633 | 4810015922107 | ZZZY | REFERENCE NUMBER DIFFERENTIATING CHARACT | MATERIAL WILL BE IN ACCORDANCE WITH NAVICP ACTIVITY HX QUALITY CONTROL, MANUFACT
30634 | 5995015926167 | AGAV | END ITEM IDENTIFICATION | 2350-01-458-7318
30635 | 5995015926167 | AMQN | CONDUCTOR QUANTITY | 2
30636 | 5995015926167 | CXCY | PART NAME ASSIGNED BY CONTROLLING AGENCY | W800 TOCNET CABLE ASSEMBLY
30637 | 5995015926167 | NAME | ITEM NAME | CABLE ASSEMBLY,SPECIAL PURPOSE,ELECTRICAL
30638 | 2590015935652 | CXCY | PART NAME ASSIGNED BY CONTROLLING AGENCY | RABBET, B ROLL BAR
30639 | 2590015935652 | NAME | ITEM NAME | RABBET B ROLL BAR
30640 | 5330015960421 | CXCY | PART NAME ASSIGNED BY CONTROLLING AGENCY | (INAVY)PANEL SEAL AND RETAINER, BLACK
30641 | 5330015960421 | FEAT | SPECIAL FEATURES | FOR USE ON SERIES 584 LED LIGHTED AVIONICS PUSHBUTTON SWITCH
30642 | 5330015960421 | HUES | COLOR | BLACK
30643 | 5330015960421 | NAME | ITEM NAME | PANEL SEAL AND RETAINER
30644 | 5340015967496 | AGAV | END ITEM IDENTIFICATION | 2350-01-248-7619 CARRIER, PERSONNEL, FULL TRACKED
30645 | 5340015967496 | CXCY | PART NAME ASSIGNED BY CONTROLLING AGENCY | ACCESS COVER
30646 | 5340015967496 | NAME | ITEM NAME | COVER,ACCESS
30647 | 5315015975354 | AAGZ | FIRST END STYLE | CHAMFERED
30648 | 5315015975354 | AASK | HEAD STYLE | FLAT CHAMFER
30649 | 5315015975354 | ABMZ | DIAMETER | 0.092 INCHES MINIMUM AND 0.093 INCHES MAXIMUM
30650 | 5315015975354 | ABNZ | EFFECTIVE LENGTH | 0.095 INCHES MINIMUM AND 0.105 INCHES MAXIMUM
30651 | 5315015975354 | ABPA | UNDERCUT DIAMETER | 0.061 INCHES MINIMUM AND 0.067 INCHES MAXIMUM
30652 | 5315015975354 | ABPB | UNDER HEAD LENGTH | 0.430 INCHES MINIMUM AND 0.440 INCHES MAXIMUM
30653 | 5315015975354 | ABPC | UNDERCUT WIDTH | 0.080 INCHES MINIMUM AND 0.090 INCHES MAXIMUM
30654 | 5315015975354 | AGAV | END ITEM IDENTIFICATION | NT64 ENGINE
30655 | 5315015975354 | CRRG | PIN HEAD DIAMETER | 0.180 INCHES MINIMUM AND 0.190 INCHES MAXIMUM
30656 | 5315015975354 | CXCY | PART NAME ASSIGNED BY CONTROLLING AGENCY | PIN, STRAIGHT, D-HEADED
30657 | 5315015975354 | HGTH | HEIGHT | 0.076 INCHES NOMINAL
30658 | 5315015975354 | MATT | MATERIAL | STEEL COMP 4140 OVERALL
30659 | 5315015975354 | MDCL | MATERIAL DOCUMENT AND CLASSIFICATION | AMS 6382 ASSN STD SINGLE MATERIAL RESPONSE OVERALL
30660 | 5315015975354 | NAME | ITEM NAME | PIN,GROOVED,HEADED
30661 | 5315015975354 | SFTT | SURFACE TREATMENT | NICKEL OVERALL
30662 | 5315015975354 | STDC | SURFACE TREATMENT DOCUMENT AND CLASSIFIC | AMS 2404 ASSN STD SINGLE TREATMENT RESPONSE OVERALL
30663 | 5315015975354 | STYL | STYLE DESIGNATOR | GROOVE
30664 | 5995015975643 | AAJU | OVERALL LENGTH | 9.000 FEET
30665 | 5995015975643 | AKRZ | TERMINATION TYPE | CONNECTOR BOTH ENDS ALL CONDUCTORS
30666 | 5995015975643 | CXCY | PART NAME ASSIGNED BY CONTROLLING AGENCY | CABLE, CAT5E , 9FT
30667 | 5995015975643 | NAME | ITEM NAME | CABLE ASSEMBLY,SPECIAL PURPOSE,ELECTRICAL
30668 | 5995015975643 | STYL | STYLE DESIGNATOR | STRAIGHT
30669 | 5365015980823 | ABHP | OVERALL LENGTH | 2.000 INCHES NOMINAL
30670 | 5365015980823 | ABMK | OVERALL WIDTH | 0.900 INCHES NOMINAL
30671 | 5365015980823 | ADUM | OVERALL THICKNESS | 0.033 INCHES NOMINAL
30672 | 5365015980823 | AGAV | END ITEM IDENTIFICATION | E-3 AWACS AIRCRAFT
30673 | 5365015980823 | CXCY | PART NAME ASSIGNED BY CONTROLLING AGENCY | SHIM,LAMINATED,ALUMINUM ALLOY,CRES AND TITANIUM,SURFACE BONDED
30674 | 5365015980823 | MATT | MATERIAL | ALUMINUM ALLOY
30675 | 5365015980823 | NAME | ITEM NAME | SHIM
30676 | 5365015980823 | STYL | STYLE DESIGNATOR | RECTANGULAR
30677 | 5330016018952 | AGAV | END ITEM IDENTIFICATION | TRANSMISSION
30678 | 5330016018952 | NAME | ITEM NAME | GASKET
30679 | 1680016018983 | AGAV | END ITEM IDENTIFICATION | AIRCRAFT,OSPREY CV-22B
30680 | 1680016018983 | NAME | ITEM NAME | ARMREST,AIRCRAFT
30681 | 6220016059370 | ABHP | OVERALL LENGTH | 8.476 INCHES MINIMUM AND 8.596 INCHES MAXIMUM
30682 | 6220016059370 | ABKW | OVERALL HEIGHT | 8.562 INCHES MINIMUM AND 8.682 INCHES MAXIMUM
30683 | 6220016059370 | ABMK | OVERALL WIDTH | 10.590 INCHES MINIMUM AND 10.710 INCHES MAXIMUM
30684 | 6220016059370 | AGAV | END ITEM IDENTIFICATION | RG-33 MRAP
30685 | 6220016059370 | ASXH | VOLTAGE RATING IN VOLTS | 28.0 DC NOMINAL
30686 | 6220016059370 | CXCY | PART NAME ASSIGNED BY CONTROLLING AGENCY | HEADLIGHT HID;DRIVER SIDE HEADLIGHT ASSY
30687 | 6220016059370 | NAME | ITEM NAME | HEADLIGHT
30688 | 6220016059370 | SHPE | SHAPE | OVAL
30689 | 1560016083642 | AGAV | END ITEM IDENTIFICATION | P/N 65912-01122-043,CH-53E-PLATE ASSY
30690 | 1560016083642 | NAME | ITEM NAME | PLATE,STRUCTURAL,AIRCRAFT
30691 | 5305016099986 | AAJF | THREAD DIRECTION | RIGHT-HAND
30692 | 5305016099986 | AASB | FASTENER LENGTH | 0.125 INCHES NOMINAL
30693 | 5305016099986 | AASK | HEAD STYLE | FILLISTER
30694 | 5305016099986 | AASL | HEAD DIAMETER | 0.083 INCHES NOMINAL
30695 | 5305016099986 | AASU | HEAD HEIGHT | 0.125 INCHES NOMINAL